## bus
| name | vn_kv | type | zone | in_service
0 | bus_MV_529_0_node_0 | 20 | n |  | TRUE
1 | bus_MV_529_0_node_1 | 20 | n |  | TRUE
2 | bus_MV_529_0_node_2 | 20 | n |  | TRUE
3 | bus_MV_529_0_node_3 | 20 | n |  | TRUE
4 | bus_MV_529_0_node_140 | 20 | n |  | TRUE
5 | bus_MV_529_0_node_97 | 20 | n |  | TRUE
6 | bus_MV_529_0_node_146 | 20 | n |  | TRUE
7 | bus_MV_529_0_node_128 | 20 | n |  | TRUE
8 | bus_MV_529_0_node_35 | 20 | n |  | TRUE
9 | bus_MV_529_0_node_134 | 20 | n |  | TRUE
10 | bus_MV_529_0_node_53 | 20 | n |  | TRUE
11 | bus_MV_529_0_node_135 | 20 | n |  | TRUE
12 | bus_MV_529_0_node_119 | 20 | n |  | TRUE
13 | bus_MV_529_0_node_136 | 20 | n |  | TRUE
14 | bus_MV_529_0_node_137 | 20 | n |  | TRUE
15 | bus_MV_529_0_node_20 | 20 | n |  | TRUE
16 | bus_MV_529_0_node_12 | 20 | n |  | TRUE
17 | bus_MV_529_0_node_15 | 20 | n |  | TRUE
18 | bus_MV_529_0_node_25 | 20 | n |  | TRUE
19 | bus_MV_529_0_node_138 | 20 | n |  | TRUE
20 | bus_MV_529_0_node_59 | 20 | n |  | TRUE
21 | bus_MV_529_0_node_145 | 20 | n |  | TRUE
22 | bus_MV_529_0_node_139 | 20 | n |  | TRUE
23 | bus_MV_529_0_node_92 | 20 | n |  | TRUE
24 | bus_MV_529_0_node_26 | 20 | n |  | TRUE
25 | bus_MV_529_0_node_16 | 20 | n |  | TRUE
26 | bus_MV_529_0_node_17 | 20 | n |  | TRUE
27 | bus_MV_529_0_node_18 | 20 | n |  | TRUE
28 | bus_MV_529_0_node_19 | 20 | n |  | TRUE
29 | bus_MV_529_0_node_27 | 20 | n |  | TRUE
30 | bus_MV_529_0_node_57 | 20 | n |  | TRUE
31 | bus_MV_529_0_node_141 | 20 | n |  | TRUE
32 | bus_MV_529_0_node_52 | 20 | n |  | TRUE
33 | bus_MV_529_0_node_56 | 20 | n |  | TRUE
34 | bus_MV_529_0_node_149 | 20 | n |  | TRUE
35 | bus_MV_529_0_node_87 | 20 | n |  | TRUE
36 | bus_MV_529_0_node_29 | 20 | n |  | TRUE
37 | bus_MV_529_0_node_30 | 20 | n |  | TRUE
38 | bus_MV_529_0_node_152 | 20 | n |  | TRUE
39 | bus_MV_529_0_node_31 | 20 | n |  | TRUE
40 | bus_MV_529_0_node_34 | 20 | n |  | TRUE
41 | bus_MV_529_0_node_32 | 20 | n |  | TRUE
42 | bus_MV_529_0_node_90 | 20 | n |  | TRUE
43 | bus_MV_529_0_node_91 | 20 | n |  | TRUE
44 | bus_MV_529_0_node_148 | 20 | n |  | TRUE
45 | bus_MV_529_0_node_33 | 20 | n |  | TRUE
46 | bus_MV_529_0_node_49 | 20 | n |  | TRUE
47 | bus_MV_529_0_node_55 | 20 | n |  | TRUE
48 | bus_MV_529_0_node_93 | 20 | n |  | TRUE
49 | bus_MV_529_0_node_48 | 20 | n |  | TRUE
50 | bus_MV_529_0_node_50 | 20 | n |  | TRUE
51 | bus_MV_529_0_node_51 | 20 | n |  | TRUE
52 | bus_MV_529_0_node_54 | 20 | n |  | TRUE
53 | bus_MV_529_0_node_150 | 20 | n |  | TRUE
54 | bus_MV_529_0_node_120 | 20 | n |  | TRUE
55 | bus_MV_529_0_node_58 | 20 | n |  | TRUE
56 | bus_MV_529_0_node_88 | 20 | n |  | TRUE
57 | bus_MV_529_0_node_89 | 20 | n |  | TRUE
58 | bus_MV_529_0_node_127 | 20 | n |  | TRUE
59 | bus_MV_529_0_node_116 | 20 | n |  | TRUE
60 | bus_MV_529_0_node_94 | 20 | n |  | TRUE
61 | bus_MV_529_0_node_95 | 20 | n |  | TRUE
62 | bus_MV_529_0_node_96 | 20 | n |  | TRUE
63 | bus_MV_529_0_node_113 | 20 | n |  | TRUE
64 | bus_MV_529_0_node_114 | 20 | n |  | TRUE
65 | bus_MV_529_0_node_115 | 20 | n |  | TRUE
66 | bus_MV_529_0_node_118 | 20 | n |  | TRUE
67 | bus_MV_529_0_node_117 | 20 | n |  | TRUE
68 | bus_HV_529_0_node_55 | 110 | n |  | TRUE

## load
| name | bus | p_mw | q_mvar | const_z_percent | const_i_percent | sn_mva | scaling | in_service | type
0 | MV_529_0_load_0 | 0 | 0.40781 | 0.19751 | 0 | 0 |  | 1 | TRUE | wye
1 | MV_529_0_load_140 | 4 | 0.3456 | 0.16738 | 0 | 0 |  | 1 | TRUE | wye
2 | MV_529_0_load_97 | 5 | 0.077973 | 0.037764 | 0 | 0 |  | 1 | TRUE | wye
3 | MV_529_0_load_128 | 7 | 0.23957 | 0.11603 | 0 | 0 |  | 1 | TRUE | wye
4 | MV_529_0_load_134 | 9 | 0.24476 | 0.11854 | 0 | 0 |  | 1 | TRUE | wye
5 | MV_529_0_load_135 | 11 | 0.33772 | 0.16357 | 0 | 0 |  | 1 | TRUE | wye
6 | MV_529_0_load_136 | 13 | 0.25113 | 0.12163 | 0 | 0 |  | 1 | TRUE | wye
7 | MV_529_0_load_137 | 14 | 0.052021 | 0.025195 | 0 | 0 |  | 1 | TRUE | wye
8 | MV_529_0_load_25 | 18 | 0.3515 | 0.17024 | 0 | 0 |  | 1 | TRUE | wye
9 | MV_529_0_load_138 | 19 | 0.28503 | 0.13804 | 0 | 0 |  | 1 | TRUE | wye
10 | MV_529_0_load_139 | 22 | 0.38393 | 0.18595 | 0 | 0 |  | 1 | TRUE | wye
11 | MV_529_0_load_26 | 24 | 0.31104 | 0.15064 | 0 | 0 |  | 1 | TRUE | wye
12 | MV_529_0_load_16 | 25 | 0.34725 | 0.16818 | 0 | 0 |  | 1 | TRUE | wye
13 | MV_529_0_load_27 | 29 | 0.21783 | 0.1055 | 0 | 0 |  | 1 | TRUE | wye
14 | MV_529_0_load_57 | 30 | 0.28558 | 0.13831 | 0 | 0 |  | 1 | TRUE | wye
15 | MV_529_0_load_141 | 31 | 0.26088 | 0.12635 | 0 | 0 |  | 1 | TRUE | wye
16 | MV_529_0_load_149 | 34 | 0.0896 | 0.043395 | 0 | 0 |  | 1 | TRUE | wye
17 | MV_529_0_load_87 | 35 | 0.22153 | 0.10729 | 0 | 0 |  | 1 | TRUE | wye
18 | MV_529_0_load_152 | 38 | 0.27219 | 0.13183 | 0 | 0 |  | 1 | TRUE | wye
19 | MV_529_0_load_90 | 42 | 0.29471 | 0.14274 | 0 | 0 |  | 1 | TRUE | wye
20 | MV_529_0_load_148 | 44 | 0.08195 | 0.03969 | 0 | 0 |  | 1 | TRUE | wye
21 | MV_529_0_load_55 | 47 | 0.27822 | 0.13475 | 0 | 0 |  | 1 | TRUE | wye
22 | MV_529_0_load_93 | 48 | 0.34225 | 0.16576 | 0 | 0 |  | 1 | TRUE | wye
23 | MV_529_0_load_48 | 49 | 0.34131 | 0.1653 | 0 | 0 |  | 1 | TRUE | wye
24 | MV_529_0_load_54 | 52 | 0.1349 | 0.065333 | 0 | 0 |  | 1 | TRUE | wye
25 | MV_529_0_load_150 | 53 | 0.34722 | 0.16817 | 0 | 0 |  | 1 | TRUE | wye
26 | MV_529_0_load_120 | 54 | 1.1223 | 0.54355 | 0 | 0 |  | 1 | TRUE | wye
27 | MV_529_0_load_127 | 58 | 0.40782 | 0.19751 | 0 | 0 |  | 1 | TRUE | wye
28 | MV_529_0_load_94 | 60 | 1.2472 | 0.60403 | 0 | 0 |  | 1 | TRUE | wye
29 | MV_529_0_load_96 | 62 | 0.79352 | 0.38432 | 0 | 0 |  | 1 | TRUE | wye
30 | MV_529_0_load_113 | 63 | 0.078746 | 0.038139 | 0 | 0 |  | 1 | TRUE | wye
31 | MV_529_0_load_118 | 66 | 0.23504 | 0.11384 | 0 | 0 |  | 1 | TRUE | wye
32 | MV_529_0_load_117 | 67 | 0.77975 | 0.37765 | 0 | 0 |  | 1 | TRUE | wye

## ext_grid
| name | bus | vm_pu | va_degree | slack_weight | in_service
0 |  | 47 | 1 | 0 | 1 | TRUE

## line
| name | std_type | from_bus | to_bus | length_km | r_ohm_per_km | x_ohm_per_km | c_nf_per_km | g_us_per_km | max_i_ka | df | parallel | type | in_service
0 | MV_529_0_line_0 |  | 0 | 1 | 0.055491 | 0.445 | 0.132 | 190 | 0 | 0.22 | 1 | 1 | cs | TRUE
1 | MV_529_0_line_1 |  | 1 | 2 | 0.377 | 0.445 | 0.132 | 190 | 0 | 0.22 | 1 | 1 | cs | TRUE
2 | MV_529_0_line_2 |  | 1 | 3 | 0.35226 | 0.445 | 0.132 | 190 | 0 | 0.22 | 1 | 1 | cs | TRUE
3 | MV_529_0_line_3 |  | 2 | 4 | 0.033118 | 0.445 | 0.132 | 190 | 0 | 0.22 | 1 | 1 | cs | TRUE
4 | MV_529_0_line_4 |  | 3 | 5 | 0.014226 | 0.445 | 0.132 | 190 | 0 | 0.22 | 1 | 1 | cs | TRUE
5 | MV_529_0_line_5 |  | 3 | 6 | 0.080422 | 0.5939 | 0.372 | 9.5 | 0 | 0.21 | 1 | 1 | ol | TRUE
6 | MV_529_0_line_6 |  | 5 | 62 | 0.0062892 | 0.445 | 0.132 | 190 | 0 | 0.22 | 1 | 1 | cs | TRUE
7 | MV_529_0_line_7 |  | 6 | 34 | 0.009613 | 0.445 | 0.132 | 190 | 0 | 0.22 | 1 | 1 | cs | TRUE
8 | MV_529_0_line_8 |  | 6 | 21 | 0.38979 | 0.445 | 0.132 | 190 | 0 | 0.22 | 1 | 1 | cs | TRUE
9 | MV_529_0_line_9 |  | 7 | 8 | 0.004434 | 0.445 | 0.132 | 190 | 0 | 0.22 | 1 | 1 | cs | TRUE
10 | MV_529_0_line_10 |  | 8 | 36 | 0.47389 | 0.445 | 0.132 | 190 | 0 | 0.22 | 1 | 1 | cs | TRUE
11 | MV_529_0_line_11 |  | 9 | 10 | 0.012807 | 0.445 | 0.132 | 190 | 0 | 0.22 | 1 | 1 | cs | TRUE
12 | MV_529_0_line_12 |  | 10 | 13 | 0.097542 | 0.5939 | 0.372 | 9.5 | 0 | 0.21 | 1 | 1 | ol | TRUE
13 | MV_529_0_line_13 |  | 10 | 18 | 0.29778 | 0.306 | 0.35 | 10 | 0 | 0.35 | 1 | 1 | ol | TRUE
14 | MV_529_0_line_14 |  | 10 | 32 | 0.33654 | 0.161 | 0.117 | 273 | 0 | 0.362 | 1 | 1 | cs | TRUE
15 | MV_529_0_line_15 |  | 11 | 12 | 0.007368 | 0.445 | 0.132 | 190 | 0 | 0.22 | 1 | 1 | cs | TRUE
16 | MV_529_0_line_16 |  | 12 | 65 | 0.20884 | 0.445 | 0.132 | 190 | 0 | 0.22 | 1 | 1 | cs | TRUE
17 | MV_529_0_line_17 |  | 14 | 15 | 0.074647 | 0.5939 | 0.372 | 9.5 | 0 | 0.21 | 1 | 1 | ol | TRUE
18 | MV_529_0_line_18 |  | 15 | 27 | 1.037 | 0.445 | 0.132 | 190 | 0 | 0.22 | 1 | 1 | cs | TRUE
19 | MV_529_0_line_19 |  | 16 | 17 | 0.42339 | 0.445 | 0.132 | 190 | 0 | 0.22 | 1 | 1 | cs | TRUE
20 | MV_529_0_line_20 |  | 16 | 18 | 0.062748 | 0.5939 | 0.372 | 9.5 | 0 | 0.21 | 1 | 1 | ol | TRUE
21 | MV_529_0_line_21 |  | 17 | 24 | 0.10028 | 0.5939 | 0.372 | 9.5 | 0 | 0.21 | 1 | 1 | ol | TRUE
22 | MV_529_0_line_22 |  | 19 | 20 | 0.054021 | 0.445 | 0.132 | 190 | 0 | 0.22 | 1 | 1 | cs | TRUE
23 | MV_529_0_line_23 |  | 19 | 21 | 0.005119 | 0.445 | 0.132 | 190 | 0 | 0.22 | 1 | 1 | cs | TRUE
24 | MV_529_0_line_24 |  | 20 | 55 | 0.37067 | 0.445 | 0.132 | 190 | 0 | 0.22 | 1 | 1 | cs | TRUE
25 | MV_529_0_line_25 |  | 21 | 33 | 0.16369 | 0.306 | 0.35 | 10 | 0 | 0.35 | 1 | 1 | ol | TRUE
26 | MV_529_0_line_26 |  | 22 | 23 | 0.007625 | 0.5939 | 0.372 | 9.5 | 0 | 0.21 | 1 | 1 | ol | TRUE
27 | MV_529_0_line_27 |  | 23 | 41 | 0.26078 | 0.445 | 0.132 | 190 | 0 | 0.22 | 1 | 1 | cs | TRUE
28 | MV_529_0_line_28 |  | 24 | 35 | 0.26452 | 0.5939 | 0.372 | 9.5 | 0 | 0.21 | 1 | 1 | ol | TRUE
29 | MV_529_0_line_29 |  | 25 | 26 | 0.084223 | 0.5939 | 0.372 | 9.5 | 0 | 0.21 | 1 | 1 | ol | TRUE
30 | MV_529_0_line_30 |  | 26 | 27 | 0.53768 | 0.445 | 0.132 | 190 | 0 | 0.22 | 1 | 1 | cs | TRUE
31 | MV_529_0_line_31 |  | 27 | 28 | 0.45196 | 0.445 | 0.132 | 190 | 0 | 0.22 | 1 | 1 | cs | TRUE
32 | MV_529_0_line_32 |  | 27 | 29 | 0.046042 | 0.445 | 0.132 | 190 | 0 | 0.22 | 1 | 1 | cs | TRUE
33 | MV_529_0_line_33 |  | 28 | 30 | 0.039039 | 0.5939 | 0.372 | 9.5 | 0 | 0.21 | 1 | 1 | ol | TRUE
34 | MV_529_0_line_34 |  | 29 | 36 | 0.038642 | 0.445 | 0.132 | 190 | 0 | 0.22 | 1 | 1 | cs | TRUE
35 | MV_529_0_line_35 |  | 30 | 55 | 0.025497 | 0.445 | 0.132 | 190 | 0 | 0.22 | 1 | 1 | cs | TRUE
36 | MV_529_0_line_36 |  | 31 | 32 | 0.012168 | 0.445 | 0.132 | 190 | 0 | 0.22 | 1 | 1 | cs | TRUE
37 | MV_529_0_line_37 |  | 32 | 51 | 0.51158 | 0.161 | 0.117 | 273 | 0 | 0.362 | 1 | 1 | cs | TRUE
38 | MV_529_0_line_38 |  | 33 | 54 | 0.023261 | 0.445 | 0.132 | 190 | 0 | 0.22 | 1 | 1 | cs | TRUE
39 | MV_529_0_line_39 |  | 33 | 45 | 0.32913 | 0.161 | 0.117 | 273 | 0 | 0.362 | 1 | 1 | cs | TRUE
40 | MV_529_0_line_40 |  | 35 | 56 | 0.05743 | 0.5939 | 0.372 | 9.5 | 0 | 0.21 | 1 | 1 | ol | TRUE
41 | MV_529_0_line_41 |  | 37 | 38 | 0.017875 | 0.445 | 0.132 | 190 | 0 | 0.22 | 1 | 1 | cs | TRUE
42 | MV_529_0_line_42 |  | 37 | 39 | 0.60811 | 0.445 | 0.132 | 190 | 0 | 0.22 | 1 | 1 | cs | TRUE
43 | MV_529_0_line_43 |  | 37 | 40 | 0.35184 | 0.445 | 0.132 | 190 | 0 | 0.22 | 1 | 1 | cs | TRUE
44 | MV_529_0_line_44 |  | 39 | 41 | 0.25098 | 0.445 | 0.132 | 190 | 0 | 0.22 | 1 | 1 | cs | TRUE
45 | MV_529_0_line_45 |  | 39 | 42 | 0.015947 | 0.445 | 0.132 | 190 | 0 | 0.22 | 1 | 1 | cs | TRUE
46 | MV_529_0_line_46 |  | 40 | 48 | 0.012695 | 0.445 | 0.132 | 190 | 0 | 0.22 | 1 | 1 | cs | TRUE
47 | MV_529_0_line_47 |  | 41 | 43 | 0.18668 | 0.445 | 0.132 | 190 | 0 | 0.22 | 1 | 1 | cs | TRUE
48 | MV_529_0_line_48 |  | 41 | 44 | 0.002631 | 0.445 | 0.132 | 190 | 0 | 0.22 | 1 | 1 | cs | TRUE
49 | MV_529_0_line_49 |  | 42 | 57 | 0.031403 | 0.445 | 0.132 | 190 | 0 | 0.22 | 1 | 1 | cs | TRUE
50 | MV_529_0_line_50 |  | 43 | 58 | 0.008194 | 0.445 | 0.132 | 190 | 0 | 0.22 | 1 | 1 | cs | TRUE
51 | MV_529_0_line_51 |  | 43 | 59 | 0.46969 | 0.445 | 0.132 | 190 | 0 | 0.22 | 1 | 1 | cs | TRUE
52 | MV_529_0_line_52 |  | 45 | 46 | 0.51449 | 0.161 | 0.117 | 273 | 0 | 0.362 | 1 | 1 | cs | TRUE
53 | MV_529_0_line_53 |  | 45 | 47 | 0.046469 | 0.119 | 0.32 | 11 | 0 | 0.645 | 1 | 1 | ol | TRUE
54 | MV_529_0_line_54 |  | 46 | 51 | 0.41595 | 0.161 | 0.117 | 273 | 0 | 0.362 | 1 | 1 | cs | TRUE
55 | MV_529_0_line_55 |  | 46 | 49 | 0.030862 | 0.445 | 0.132 | 190 | 0 | 0.22 | 1 | 1 | cs | TRUE
56 | MV_529_0_line_56 |  | 49 | 50 | 0.047309 | 0.445 | 0.132 | 190 | 0 | 0.22 | 1 | 1 | cs | TRUE
57 | MV_529_0_line_57 |  | 50 | 52 | 0.01308 | 0.445 | 0.132 | 190 | 0 | 0.22 | 1 | 1 | cs | TRUE
58 | MV_529_0_line_58 |  | 51 | 53 | 0.0087627 | 0.5939 | 0.372 | 9.5 | 0 | 0.21 | 1 | 1 | ol | TRUE
59 | MV_529_0_line_59 |  | 56 | 57 | 0.24281 | 0.445 | 0.132 | 190 | 0 | 0.22 | 1 | 1 | cs | TRUE
60 | MV_529_0_line_60 |  | 59 | 67 | 0.011479 | 0.445 | 0.132 | 190 | 0 | 0.22 | 1 | 1 | cs | TRUE
61 | MV_529_0_line_61 |  | 59 | 64 | 0.36431 | 0.445 | 0.132 | 190 | 0 | 0.22 | 1 | 1 | cs | TRUE
62 | MV_529_0_line_62 |  | 59 | 65 | 0.039813 | 0.445 | 0.132 | 190 | 0 | 0.22 | 1 | 1 | cs | TRUE
63 | MV_529_0_line_63 |  | 60 | 61 | 0.046129 | 0.445 | 0.132 | 190 | 0 | 0.22 | 1 | 1 | cs | TRUE
64 | MV_529_0_line_64 |  | 61 | 62 | 0.0083268 | 0.445 | 0.132 | 190 | 0 | 0.22 | 1 | 1 | cs | TRUE
65 | MV_529_0_line_65 |  | 63 | 64 | 0.036256 | 0.445 | 0.132 | 190 | 0 | 0.22 | 1 | 1 | cs | TRUE
66 | MV_529_0_line_66 |  | 65 | 66 | 0.025587 | 0.445 | 0.132 | 190 | 0 | 0.22 | 1 | 1 | cs | TRUE

## trafo
| name | std_type | hv_bus | lv_bus | sn_mva | vn_hv_kv | vn_lv_kv | vk_percent | vkr_percent | pfe_kw | i0_percent | shift_degree | tap_side | tap_neutral | tap_min | tap_max | tap_step_percent | tap_step_degree | tap_pos | tap_phase_shifter | parallel | df | in_service
0 | MV_529_0_trafo_55 | 25 MVA 110/20 kV | 68 | 47 | 25 | 110 | 20 | 12 | 0.41 | 14 | 0.07 | 150 | hv | 0 | -9 | 9 | 1.5 | 0 | 0 | FALSE | 1 | 1 | TRUE

## bus_geodata
| x | y | coords
0 | 2679699.0619 | 1246939.7118
1 | 2679747.7175 | 1246912.7907
2 | 2679686.5725 | 1246760.6584
3 | 2679941.6196 | 1246724.4084
4 | 2679686.1696 | 1246731.6208
5 | 2679954.4724 | 1246721.6574
6 | 2679861.1979 | 1246724.2472
7 | 2680764.0504 | 1246423.9755
8 | 2680762.7536 | 1246428.2165
9 | 2680083.7857 | 1247248.7967
10 | 2680095.8038 | 1247245.4343
11 | 2681101.4334 | 1246762.9147
12 | 2681108.6683 | 1246761.4125
13 | 2680160.4807 | 1247318.4502
14 | 2680040.4069 | 1245814.1912
15 | 2680114.2758 | 1245824.9406
16 | 2680254.5885 | 1247513.3316
17 | 2680463.4442 | 1247454.5854
18 | 2680295.8213 | 1247466.033
19 | 2680053.8095 | 1246476.6304
20 | 2680037.2434 | 1246437.3672
21 | 2680055.5516 | 1246480.212
22 | 2680746.4093 | 1247167.0657
23 | 2680751.8585 | 1247172.3993
24 | 2680542.7884 | 1247393.2621
25 | 2680517.6305 | 1246164.081
26 | 2680573.8468 | 1246101.3654
27 | 2680551.6257 | 1246346.0859
28 | 2680354.3248 | 1246250.0513
29 | 2680588.3298 | 1246373.6823
30 | 2680323.5527 | 1246274.0742
31 | 2680187.5879 | 1247099.2458
32 | 2680191.142 | 1247110.6911
33 | 2680079.0944 | 1246642.2031
34 | 2679852.0606 | 1246721.1775
35 | 2680526.0712 | 1247129.2758
36 | 2680616.1435 | 1246400.5909
37 | 2680689.4533 | 1246717.6185
38 | 2680673.8834 | 1246708.7558
39 | 2680738.1863 | 1247007.1371
40 | 2680891.3641 | 1246861.8071
41 | 2680824.9857 | 1247130.9652
42 | 2680722.4851 | 1247004.0989
43 | 2680951.3821 | 1247102.4237
44 | 2680822.3516 | 1247130.8069
45 | 2680288.3556 | 1246730.1848
46 | 2680106.8352 | 1246965.2126
47 | 2680274.4293 | 1246774.5174
48 | 2680901.2798 | 1246869.7703
49 | 2680076.6588 | 1246958.3445
50 | 2680056.0705 | 1246994.3928
51 | 2680366.7884 | 1247017.4228
52 | 2680061.8061 | 1247006.1486
53 | 2680375.2352 | 1247015.0911
54 | 2680071.5109 | 1246664.1927
55 | 2680301.3215 | 1246286.6712
56 | 2680536.289 | 1247072.7622
57 | 2680691.5565 | 1246998.1626
58 | 2680955.685 | 1247095.444
59 | 2681042.9826 | 1246834.9238
60 | 2679959.435 | 1246673.2892
61 | 2679952.9784 | 1246709.5062
62 | 2679957.707 | 1246716.2638
63 | 2680924.1925 | 1246569.275
64 | 2680956.714 | 1246577.1022
65 | 2681071.6002 | 1246854.6627
66 | 2681088.7364 | 1246835.6608
67 | 2681051.3584 | 1246842.7736
68 | 2680274.4293 | 1246774.5174

## line_std_types
| c_nf_per_km | r_ohm_per_km | x_ohm_per_km | max_i_ka | type | q_mm2 | alpha | voltage_rating
NAYY 4x50 SE | 210 | 0.642 | 0.083 | 0.142 | cs | 50 | 0.00403 | LV
NAYY 4x120 SE | 264 | 0.225 | 0.08 | 0.242 | cs | 120 | 0.00403 | LV
NAYY 4x150 SE | 261 | 0.208 | 0.08 | 0.27 | cs | 150 | 0.00403 | LV
NA2XS2Y 1x95 RM/25 12/20 kV | 216 | 0.313 | 0.132 | 0.252 | cs | 95 | 0.00403 | MV
NA2XS2Y 1x185 RM/25 12/20 kV | 273 | 0.161 | 0.117 | 0.362 | cs | 185 | 0.00403 | MV
NA2XS2Y 1x240 RM/25 12/20 kV | 304 | 0.122 | 0.112 | 0.421 | cs | 240 | 0.00403 | MV
NA2XS2Y 1x95 RM/25 6/10 kV | 315 | 0.313 | 0.123 | 0.249 | cs | 95 | 0.00403 | MV
NA2XS2Y 1x185 RM/25 6/10 kV | 406 | 0.161 | 0.11 | 0.358 | cs | 185 | 0.00403 | MV
NA2XS2Y 1x240 RM/25 6/10 kV | 456 | 0.122 | 0.105 | 0.416 | cs | 240 | 0.00403 | MV
NA2XS2Y 1x150 RM/25 12/20 kV | 250 | 0.206 | 0.116 | 0.319 | cs | 150 | 0.00403 | MV
NA2XS2Y 1x120 RM/25 12/20 kV | 230 | 0.253 | 0.119 | 0.283 | cs | 120 | 0.00403 | MV
NA2XS2Y 1x70 RM/25 12/20 kV | 190 | 0.443 | 0.132 | 0.22 | cs | 70 | 0.00403 | MV
NA2XS2Y 1x150 RM/25 6/10 kV | 360 | 0.206 | 0.11 | 0.315 | cs | 150 | 0.00403 | MV
NA2XS2Y 1x120 RM/25 6/10 kV | 340 | 0.253 | 0.113 | 0.28 | cs | 120 | 0.00403 | MV
NA2XS2Y 1x70 RM/25 6/10 kV | 280 | 0.443 | 0.123 | 0.217 | cs | 70 | 0.00403 | MV
N2XS(FL)2Y 1x120 RM/35 64/110 kV | 112 | 0.153 | 0.166 | 0.366 | cs | 120 | 0.00393 | HV
N2XS(FL)2Y 1x185 RM/35 64/110 kV | 125 | 0.099 | 0.156 | 0.457 | cs | 185 | 0.00393 | HV
N2XS(FL)2Y 1x240 RM/35 64/110 kV | 135 | 0.075 | 0.149 | 0.526 | cs | 240 | 0.00393 | HV
N2XS(FL)2Y 1x300 RM/35 64/110 kV | 144 | 0.06 | 0.144 | 0.588 | cs | 300 | 0.00393 | HV
15-AL1/3-ST1A 0.4 | 11 | 1.8769 | 0.35 | 0.105 | ol | 16 | 0.00403 | LV
24-AL1/4-ST1A 0.4 | 11.25 | 1.2012 | 0.335 | 0.14 | ol | 24 | 0.00403 | LV
48-AL1/8-ST1A 0.4 | 12.2 | 0.5939 | 0.3 | 0.21 | ol | 48 | 0.00403 | LV
94-AL1/15-ST1A 0.4 | 13.2 | 0.306 | 0.29 | 0.35 | ol | 94 | 0.00403 | LV
34-AL1/6-ST1A 10.0 | 9.7 | 0.8342 | 0.36 | 0.17 | ol | 34 | 0.00403 | MV
48-AL1/8-ST1A 10.0 | 10.1 | 0.5939 | 0.35 | 0.21 | ol | 48 | 0.00403 | MV
70-AL1/11-ST1A 10.0 | 10.4 | 0.4132 | 0.339 | 0.29 | ol | 70 | 0.00403 | MV
94-AL1/15-ST1A 10.0 | 10.75 | 0.306 | 0.33 | 0.35 | ol | 94 | 0.00403 | MV
122-AL1/20-ST1A 10.0 | 11.1 | 0.2376 | 0.323 | 0.41 | ol | 122 | 0.00403 | MV
149-AL1/24-ST1A 10.0 | 11.25 | 0.194 | 0.315 | 0.47 | ol | 149 | 0.00403 | MV
34-AL1/6-ST1A 20.0 | 9.15 | 0.8342 | 0.382 | 0.17 | ol | 34 | 0.00403 | MV
48-AL1/8-ST1A 20.0 | 9.5 | 0.5939 | 0.372 | 0.21 | ol | 48 | 0.00403 | MV
70-AL1/11-ST1A 20.0 | 9.7 | 0.4132 | 0.36 | 0.29 | ol | 70 | 0.00403 | MV
94-AL1/15-ST1A 20.0 | 10 | 0.306 | 0.35 | 0.35 | ol | 94 | 0.00403 | MV
122-AL1/20-ST1A 20.0 | 10.3 | 0.2376 | 0.344 | 0.41 | ol | 122 | 0.00403 | MV
149-AL1/24-ST1A 20.0 | 10.5 | 0.194 | 0.337 | 0.47 | ol | 149 | 0.00403 | MV
184-AL1/30-ST1A 20.0 | 10.75 | 0.1571 | 0.33 | 0.535 | ol | 184 | 0.00403 | MV
243-AL1/39-ST1A 20.0 | 11 | 0.1188 | 0.32 | 0.645 | ol | 243 | 0.00403 | MV
48-AL1/8-ST1A 110.0 | 8 | 0.5939 | 0.46 | 0.21 | ol | 48 | 0.00403 | HV
70-AL1/11-ST1A 110.0 | 8.4 | 0.4132 | 0.45 | 0.29 | ol | 70 | 0.00403 | HV
94-AL1/15-ST1A 110.0 | 8.65 | 0.306 | 0.44 | 0.35 | ol | 94 | 0.00403 | HV
122-AL1/20-ST1A 110.0 | 8.5 | 0.2376 | 0.43 | 0.41 | ol | 122 | 0.00403 | HV
149-AL1/24-ST1A 110.0 | 8.75 | 0.194 | 0.41 | 0.47 | ol | 149 | 0.00403 | HV
184-AL1/30-ST1A 110.0 | 8.8 | 0.1571 | 0.4 | 0.535 | ol | 184 | 0.00403 | HV
243-AL1/39-ST1A 110.0 | 9 | 0.1188 | 0.39 | 0.645 | ol | 243 | 0.00403 | HV
305-AL1/39-ST1A 110.0 | 9.2 | 0.0949 | 0.38 | 0.74 | ol | 305 | 0.00403 | HV
490-AL1/64-ST1A 110.0 | 9.75 | 0.059 | 0.37 | 0.96 | ol | 490 | 0.00403 | HV
679-AL1/86-ST1A 110.0 | 9.95 | 0.042 | 0.36 | 1.15 | ol | 679 | 0.00403 | HV
490-AL1/64-ST1A 220.0 | 10 | 0.059 | 0.285 | 0.96 | ol | 490 | 0.00403 | HV
679-AL1/86-ST1A 220.0 | 11.7 | 0.042 | 0.275 | 1.15 | ol | 679 | 0.00403 | HV
490-AL1/64-ST1A 380.0 | 11 | 0.059 | 0.253 | 0.96 | ol | 490 | 0.00403 | HV
679-AL1/86-ST1A 380.0 | 14.6 | 0.042 | 0.25 | 1.15 | ol | 679 | 0.00403 | HV

## trafo_std_types
| i0_percent | pfe_kw | vkr_percent | sn_mva | vn_lv_kv | vn_hv_kv | vk_percent | shift_degree | vector_group | tap_side | tap_neutral | tap_min | tap_max | tap_step_degree | tap_step_percent | tap_phase_shifter
160 MVA 380/110 kV | 0.06 | 60 | 0.25 | 160 | 110 | 380 | 12.2 | 0 | Yy0 | hv | 0 | -9 | 9 | 0 | 1.5 | FALSE
100 MVA 220/110 kV | 0.06 | 55 | 0.26 | 100 | 110 | 220 | 12 | 0 | Yy0 | hv | 0 | -9 | 9 | 0 | 1.5 | FALSE
63 MVA 110/20 kV | 0.04 | 22 | 0.32 | 63 | 20 | 110 | 18 | 150 | YNd5 | hv | 0 | -9 | 9 | 0 | 1.5 | FALSE
40 MVA 110/20 kV | 0.05 | 18 | 0.34 | 40 | 20 | 110 | 16.2 | 150 | YNd5 | hv | 0 | -9 | 9 | 0 | 1.5 | FALSE
25 MVA 110/20 kV | 0.07 | 14 | 0.41 | 25 | 20 | 110 | 12 | 150 | YNd5 | hv | 0 | -9 | 9 | 0 | 1.5 | FALSE
63 MVA 110/10 kV | 0.04 | 22 | 0.32 | 63 | 10 | 110 | 18 | 150 | YNd5 | hv | 0 | -9 | 9 | 0 | 1.5 | FALSE
40 MVA 110/10 kV | 0.05 | 18 | 0.34 | 40 | 10 | 110 | 16.2 | 150 | YNd5 | hv | 0 | -9 | 9 | 0 | 1.5 | FALSE
25 MVA 110/10 kV | 0.07 | 14 | 0.41 | 25 | 10 | 110 | 12 | 150 | YNd5 | hv | 0 | -9 | 9 | 0 | 1.5 | FALSE
0.25 MVA 20/0.4 kV | 0.32 | 0.8 | 1.44 | 0.25 | 0.4 | 20 | 6 | 150 | Yzn5 | hv | 0 | -2 | 2 | 0 | 2.5 | FALSE
0.4 MVA 20/0.4 kV | 0.3375 | 1.35 | 1.425 | 0.4 | 0.4 | 20 | 6 | 150 | Dyn5 | hv | 0 | -2 | 2 | 0 | 2.5 | FALSE
0.63 MVA 20/0.4 kV | 0.2619 | 1.65 | 1.206 | 0.63 | 0.4 | 20 | 6 | 150 | Dyn5 | hv | 0 | -2 | 2 | 0 | 2.5 | FALSE
0.25 MVA 10/0.4 kV | 0.24 | 0.6 | 1.2 | 0.25 | 0.4 | 10 | 4 | 150 | Dyn5 | hv | 0 | -2 | 2 | 0 | 2.5 | FALSE
0.4 MVA 10/0.4 kV | 0.2375 | 0.95 | 1.325 | 0.4 | 0.4 | 10 | 4 | 150 | Dyn5 | hv | 0 | -2 | 2 | 0 | 2.5 | FALSE
0.63 MVA 10/0.4 kV | 0.1873 | 1.18 | 1.0794 | 0.63 | 0.4 | 10 | 4 | 150 | Dyn5 | hv | 0 | -2 | 2 | 0 | 2.5 | FALSE

## trafo3w_std_types
| sn_hv_mva | sn_mv_mva | sn_lv_mva | vn_hv_kv | vn_mv_kv | vn_lv_kv | vk_hv_percent | vk_mv_percent | vk_lv_percent | vkr_hv_percent | vkr_mv_percent | vkr_lv_percent | pfe_kw | i0_percent | shift_mv_degree | shift_lv_degree | vector_group | tap_side | tap_neutral | tap_min | tap_max | tap_step_percent
63/25/38 MVA 110/20/10 kV | 63 | 25 | 38 | 110 | 20 | 10 | 10.4 | 10.4 | 10.4 | 0.28 | 0.32 | 0.35 | 35 | 0.89 | 0 | 0 | YN0yn0yn0 | hv | 0 | -10 | 10 | 1.2
63/25/38 MVA 110/10/10 kV | 63 | 25 | 38 | 110 | 10 | 10 | 10.4 | 10.4 | 10.4 | 0.28 | 0.32 | 0.35 | 35 | 0.89 | 0 | 0 | YN0yn0yn0 | hv | 0 | -10 | 10 | 1.2

## fuse_std_types
| fuse_type | i_rated_a | t_avg | t_min | t_total | x_avg | x_min | x_total
HV 100A | HV 100A | 100 | 0 | [10.0, 3.64, 0.854, 0.281, 0.1, 0.0531, 0.022, 0.01] | [10.0, 4.267, 1.21, 0.403, 0.1, 0.058, 0.022, 0.01] | 0 | [300.0, 350.0, 450.0, 550.0, 700.0, 850.0, 1200.0, 1752.0] | [600.0, 700.0, 900.0, 1150.0, 1665.0, 2000.0, 3000.0, 4313.0]
HV 10A | HV 10A | 10 | 0 | [10.0, 1675.0, 0.344, 0.156, 0.1, 0.0417, 0.0171, 0.01] | [10.0, 1.3, 0.3, 0.155, 0.1, 0.0555, 0.023, 0.01] | 0 | [30.0, 32.0, 35.0, 37.0, 39.0, 50.0, 70.0, 88.0] | [60.0, 70.0, 80.0, 87.0, 94.0, 110.0, 150.0, 216.0]
HV 125A | HV 125A | 125 | 0 | [10.0, 1.82, 0.344, 0.1, 0.0467, 0.0269, 0.01] | [10.0, 2.478, 0.426, 0.1, 0.0427, 0.0211, 0.01] | 0 | [375.0, 500.0, 700.0, 925.0, 1200.0, 1500.0, 2341.0] | [750.0, 1000.0, 1500.0, 2200.0, 3000.0, 4000.0, 5765.0]
HV 160A | HV 160A | 160 | 0 | [10.0, 4.15, 1.03, 0.198, 0.1, 0.051, 0.0172, 0.01] | [10.0, 2.3, 0.734, 0.274, 0.1, 0.046, 0.0177, 0.01] | 0 | [480.0, 550.0, 700.0, 1000.0, 1260.0, 1600.0, 2500.0, 3227.0] | [960.0, 1300.0, 1700.0, 2200.0, 2996.0, 4000.0, 6000.0, 7946.0]
HV 16A | HV 16A | 16 | 0 | [10.0, 0.352, 0.164, 0.1, 0.0649, 0.0342, 0.01] | [10.0, 2.34, 0.722, 0.181, 0.1, 0.055, 0.0296, 0.01] | 0 | [48.0, 60.0, 65.0, 71.0, 80.0, 100.0, 162.0] | [96.0, 110.0, 125.0, 150.0, 168.0, 200.0, 250.0, 398.0]
HV 200A | HV 200A | 200 | 0 | [10.0, 4.267, 1.21, 0.403, 0.1, 0.058, 0.022, 0.01] | [10.0, 3.73, 1.654, 0.328, 0.1, 0.0531, 0.019, 0.01] | 0 | [600.0, 700.0, 900.0, 1150.0, 1665.0, 2000.0, 3000.0, 4313.0] | [1200.0, 1500.0, 1800.0, 2700.0, 3960.0, 5000.0, 7500.0, 10620.0]
HV 20A | HV 20A | 20 | 0 | [10.0, 1.3, 0.3, 0.155, 0.1, 0.0555, 0.023, 0.01] | [10.0, 1.3, 0.161, 0.1, 0.0611, 0.0399, 0.0141, 0.01] | 0 | [60.0, 70.0, 80.0, 87.0, 94.0, 110.0, 150.0, 216.0] | [120.0, 150.0, 200.0, 223.0, 260.0, 300.0, 450.0, 532.0]
HV 25A | HV 25A | 25 | 0 | [10.0, 2.512, 0.833, 0.299, 0.1, 0.0372, 0.0223, 0.01] | [10.0, 3.125, 0.597, 0.198, 0.1, 0.0378, 0.022, 0.01] | 0 | [75.0, 82.0, 90.0, 100.0, 124.0, 170.0, 200.0, 289.0] | [150.0, 170.0, 210.0, 250.0, 294.0, 400.0, 500.0, 711.0]
HV 31.5A | HV 31.5A | 31.5 | 0 | [10.0, 2.34, 0.722, 0.181, 0.1, 0.055, 0.0296, 0.01] | [10.0, 2.84, 0.368, 0.164, 0.1, 0.0621, 0.0378, 0.0195, 0.01] | 0 | [95.0, 110.0, 125.0, 150.0, 165.0, 200.0, 250.0, 390.0] | [189.0, 220.0, 300.0, 350.0, 393.0, 450.0, 530.0, 700.0, 960.0]
HV 40A | HV 40A | 40 | 0 | [10.0, 1.3, 0.161, 0.1, 0.0611, 0.0399, 0.0141, 0.01] | [10.0, 2.05, 0.369, 0.198, 0.1, 0.051, 0.0298, 0.01] | 0 | [120.0, 150.0, 200.0, 223.0, 260.0, 300.0, 450.0, 532.0] | [240.0, 300.0, 400.0, 450.0, 530.0, 650.0, 800.0, 1311.0]
HV 50A | HV 50A | 50 | 0 | [10.0, 3.215, 0.597, 0.198, 0.1, 0.0378, 0.022, 0.01] | [10.0, 3.64, 0.854, 0.281, 0.1, 0.0531, 0.022, 0.01] | 0 | [150.0, 170.0, 210.0, 250.0, 294.0, 400.0, 500.0, 711.0] | [300.0, 350.0, 450.0, 550.0, 700.0, 850.0, 1200.0, 1752.0]
HV 6.3A | HV 6.3A | 6.3 | 0 | [10.0, 1.39, 0.344, 0.168, 0.1, 0.056, 0.0263, 0.01] | [10.0, 1.711, 0.516, 0.198, 0.1, 0.0634, 0.0303, 0.01] | 0 | [19.0, 19.5, 20.4, 20.8, 22.0, 25.0, 32.0, 48.0] | [38.0, 40.0, 43.0, 48.0, 53.0, 60.0, 75.0, 118.0]
HV 63A | HV 63A | 63 | 0 | [10.0, 2.84, 0.368, 0.164, 0.1, 0.0621, 0.0378, 0.0195, 0.01] | [10.0, 1.82, 0.344, 0.1, 0.0467, 0.0269, 0.01] | 0 | [189.0, 220.0, 300.0, 350.0, 393.0, 450.0, 530.0, 700.0, 961.0] | [378.0, 500.0, 700.0, 934.0, 1200.0, 1500.0, 2366.0]
HV 80A | HV 80A | 80 | 0 | [10.0, 2.05, 0.369, 0.198, 0.1, 0.051, 0.0298, 0.01] | [10.0, 4.15, 1.03, 0.198, 0.1, 0.051, 0.0172, 0.01] | 0 | [240.0, 300.0, 400.0, 450.0, 530.0, 650.0, 800.0, 1311.0] | [480.0, 550.0, 700.0, 1000.0, 1260.0, 1600.0, 2500.0, 3227.0]
Siemens NH-1-100 | Siemens NH-1-100 | 100 | [5400.0, 2000.0, 400.0, 20.0, 1.0, 0.2, 0.012, 0.004] | 0 | 0 | [150.0, 190.0, 250.0, 430.0, 900.0, 1250.0, 2700.0, 3600.0] | 0 | 0
Siemens NH-1-125 | Siemens NH-1-125 | 125 | [4800.0, 120.0, 7.0, 0.1, 0.004] | 0 | 0 | [180.0, 400.0, 740.0, 2000.0, 4250.0] | 0 | 0
Siemens NH-1-16 | Siemens NH-1-16 | 16 | [4000.0, 400.0, 2.0, 0.1, 0.04, 0.01] | 0 | 0 | [26.0, 35.0, 75.0, 150.0, 200.0, 300.0] | 0 | 0
Siemens NH-1-160 | Siemens NH-1-160 | 160 | [4800.0, 120.0, 7.0, 0.1, 0.004] | 0 | 0 | [210.0, 500.0, 900.0, 2300.0, 5000.0] | 0 | 0
Siemens NH-1-25 | Siemens NH-1-25 | 25 | [4000.0, 1000.0, 10.0, 0.2, 0.02, 0.01] | 0 | 0 | [40.0, 50.0, 100.0, 210.0, 400.0, 500.0] | 0 | 0
Siemens NH-1-50 | Siemens NH-1-50 | 50 | [4000.0, 40.0, 4.0, 1.0, 0.02, 0.01] | 0 | 0 | [86.0, 200.0, 300.0, 400.0, 1000.0, 1280.0] | 0 | 0
Siemens NH-1-63 | Siemens NH-1-63 | 63 | [4000.0, 100.0, 10.0, 2.0, 0.04, 0.01] | 0 | 0 | [100.0, 200.0, 300.0, 400.0, 1000.0, 1500.0] | 0 | 0
Siemens NH-1-80 | Siemens NH-1-80 | 80 | [4800.0, 120.0, 7.0, 0.1, 0.01] | 0 | 0 | [150.58, 250.0, 450.0, 1150.0, 2470.0] | 0 | 0
Siemens NH-2-1000 | Siemens NH-2-1000 | 1000 | [4800.0, 120.0, 7.0, 0.1, 0.004] | 0 | 0 | [1900.0, 3500.0, 8400.0, 24000.0, 52000.0] | 0 | 0
Siemens NH-2-200 | Siemens NH-2-200 | 200 | [4800.0, 120.0, 7.0, 0.1, 0.004] | 0 | 0 | [280.0, 650.0, 1200.0, 3000.0, 7000.0] | 0 | 0
Siemens NH-2-224 | Siemens NH-2-224 | 224 | [4800.0, 120.0, 7.0, 0.2, 0.04, 0.004] | 0 | 0 | [400.0, 750.0, 1453.0, 3025.0, 4315.0, 7600.0] | 0 | 0
Siemens NH-2-250 | Siemens NH-2-250 | 250 | [4800.0, 120.0, 7.0, 0.1, 0.004] | 0 | 0 | [450.0, 800.0, 1650.0, 4000.0, 8500.0] | 0 | 0
Siemens NH-2-315 | Siemens NH-2-315 | 315 | [4800.0, 120.0, 7.0, 0.1, 0.004] | 0 | 0 | [550.0, 920.0, 1900.0, 5000.0, 11000.0] | 0 | 0
Siemens NH-2-355 | Siemens NH-2-355 | 355 | [4800.0, 120.0, 6.0, 0.1, 0.004] | 0 | 0 | [650.0, 1116.27, 2350.0, 5840.0, 12790.0] | 0 | 0
Siemens NH-2-400 | Siemens NH-2-400 | 400 | [4800.0, 120.0, 7.0, 0.1, 0.004] | 0 | 0 | [720.0, 1350.0, 2800.0, 6500.0, 15000.0] | 0 | 0
Siemens NH-2-425 | Siemens NH-2-425 | 425 | [4800.0, 120.0, 7.0, 0.1, 0.004] | 0 | 0 | [850.0, 1500.0, 3050.0, 7500.0, 16500.0] | 0 | 0
Siemens NH-2-630 | Siemens NH-2-630 | 630 | [4800.0, 120.0, 7.0, 0.1, 0.004] | 0 | 0 | [1200.0, 2000.0, 4800.0, 12000.0, 26000.0] | 0 | 0

## res_bus
| vm_pu | va_degree | p_mw | q_mvar
0 | 0.99554 | -0.039087 | 0.40781 | 0.19751
1 | 0.99557 | -0.039358 | 0 | 0
2 | 0.99541 | -0.037912 | 0 | 0
3 | 0.99591 | -0.042216 | 0 | 0
4 | 0.99539 | -0.037775 | 0.3456 | 0.16738
5 | 0.99587 | -0.041854 | 0.077973 | 0.037764
6 | 0.99636 | -0.039256 | 0 | 0
7 | 0.99644 | -0.044268 | 0.23957 | 0.11603
8 | 0.99644 | -0.044281 | 0 | 0
9 | 0.99469 | -0.076112 | 0.24476 | 0.11854
10 | 0.99469 | -0.076149 | 0 | 0
11 | 0.98453 | -0.091168 | 0.33772 | 0.16357
12 | 0.98453 | -0.091199 | 0 | 0
13 | 0.99464 | -0.076449 | 0.25113 | 0.12163
14 | 0.99655 | -0.045994 | 0.052021 | 0.025195
15 | 0.99656 | -0.045947 | 0 | 0
16 | 0.99279 | -0.11659 | 0 | 0
17 | 0.99075 | -0.099368 | 0 | 0
18 | 0.99324 | -0.11323 | 0.3515 | 0.17024
19 | 0.99782 | -0.052443 | 0.28503 | 0.13804
20 | 0.99774 | -0.051949 | 0 | 0
21 | 0.99783 | -0.052507 | 0 | 0
22 | 0.98583 | -0.10265 | 0.38393 | 0.18595
23 | 0.98583 | -0.10261 | 0 | 0
24 | 0.99002 | -0.10466 | 0.31104 | 0.15064
25 | 0.99633 | -0.044102 | 0.34725 | 0.16818
26 | 0.99639 | -0.043746 | 0 | 0
27 | 0.99662 | -0.045772 | 0 | 0
28 | 0.99711 | -0.048804 | 0 | 0
29 | 0.9966 | -0.045557 | 0.21783 | 0.1055
30 | 0.99717 | -0.048191 | 0.28558 | 0.13831
31 | 0.99553 | -0.066626 | 0.26088 | 0.12635
32 | 0.99554 | -0.066665 | 0 | 0
33 | 0.99867 | -0.030878 | 0 | 0
34 | 0.99636 | -0.039246 | 0.0896 | 0.043395
35 | 0.98826 | -0.11764 | 0.22153 | 0.10729
36 | 0.99659 | -0.045474 | 0 | 0
37 | 0.98623 | -0.10628 | 0 | 0
38 | 0.98622 | -0.10622 | 0.27219 | 0.13183
39 | 0.98671 | -0.11024 | 0 | 0
40 | 0.98607 | -0.1049 | 0 | 0
41 | 0.98596 | -0.10379 | 0 | 0
42 | 0.98676 | -0.11074 | 0.29471 | 0.14274
43 | 0.98552 | -0.099924 | 0 | 0
44 | 0.98596 | -0.10379 | 0.08195 | 0.03969
45 | 0.99965 | -0.019875 | 0 | 0
46 | 0.99806 | -0.03797 | 0 | 0
47 | 1 | 0 | -11.278 | -5.2171
48 | 0.98607 | -0.10485 | 0.34225 | 0.16576
49 | 0.99805 | -0.037797 | 0.34131 | 0.1653
50 | 0.99804 | -0.037723 | 0 | 0
51 | 0.99689 | -0.051352 | 0 | 0
52 | 0.99804 | -0.037702 | 0.1349 | 0.065333
53 | 0.99688 | -0.051389 | 0.34722 | 0.16817
54 | 0.99864 | -0.030565 | 1.1223 | 0.54355
55 | 0.99721 | -0.04844 | 0 | 0
56 | 0.9879 | -0.12031 | 0 | 0
57 | 0.98689 | -0.11185 | 0 | 0
58 | 0.98552 | -0.099883 | 0.40782 | 0.19751
59 | 0.98465 | -0.092299 | 0 | 0
60 | 0.99577 | -0.040883 | 1.2472 | 0.60403
61 | 0.99584 | -0.041575 | 0 | 0
62 | 0.99585 | -0.0417 | 0.79352 | 0.38432
63 | 0.98461 | -0.092032 | 0.078746 | 0.038139
64 | 0.98462 | -0.092066 | 0 | 0
65 | 0.98462 | -0.092034 | 0 | 0
66 | 0.98462 | -0.09196 | 0.23504 | 0.11384
67 | 0.98464 | -0.092189 | 0.77975 | 0.37765
68 | 0.99997 | 149.9981 | 0 | 0

## res_line
| p_from_mw | q_from_mvar | p_to_mw | q_to_mvar | pl_mw | ql_mvar | i_from_ka | i_to_ka | i_ka | vm_from_pu | va_from_degree | vm_to_pu | va_to_degree | loading_percent
0 | -0.40781 | -0.19751 | 0.40782 | 0.1962 | 1.2773e-05 | -0.0013094 | 0.013139 | 0.013123 | 0.013139 | 0.99554 | -0.039087 | 0.99557 | -0.039358 | 5.9723
1 | 0.34567 | 0.1577 | -0.34561 | -0.1666 | 6.1687e-05 | -0.0089019 | 0.011017 | 0.011127 | 0.011127 | 0.99557 | -0.039358 | 0.99541 | -0.037912 | 5.0575
2 | -0.75349 | -0.3539 | 0.75376 | 0.34564 | 0.00027284 | -0.0082581 | 0.024138 | 0.024036 | 0.024138 | 0.99557 | -0.039358 | 0.99591 | -0.042216 | 10.9718
3 | 0.34561 | 0.1666 | -0.3456 | -0.16738 | 5.4784e-06 | -0.00078184 | 0.011127 | 0.011136 | 0.011136 | 0.99541 | -0.037912 | 0.99539 | -0.037775 | 5.062
4 | 2.1189 | 1.0244 | -2.1188 | -1.0247 | 8.8391e-05 | -0.00031065 | 0.06822 | 0.068224 | 0.068224 | 0.99591 | -0.042216 | 0.99587 | -0.041854 | 31.0111
5 | -2.8727 | -1.3701 | 2.8739 | 1.3707 | 0.0012194 | 0.00066855 | 0.092253 | 0.092251 | 0.092253 | 0.99591 | -0.042216 | 0.99636 | -0.039256 | 43.9298
6 | 2.0408 | 0.98696 | -2.0408 | -0.9871 | 3.6257e-05 | -0.00013817 | 0.065713 | 0.065715 | 0.065715 | 0.99587 | -0.041854 | 0.99585 | -0.0417 | 29.8704
7 | 0.0896 | 0.043167 | -0.0896 | -0.043395 | 1.0667e-07 | -0.00022782 | 0.0028816 | 0.0028844 | 0.0028844 | 0.99636 | -0.039256 | 0.99636 | -0.039246 | 1.3111
8 | -2.9635 | -1.4139 | 2.9682 | 1.406 | 0.0047038 | -0.0078573 | 0.095133 | 0.095018 | 0.095133 | 0.99636 | -0.039256 | 0.99783 | -0.052507 | 43.2423
9 | -0.23957 | -0.11603 | 0.23957 | 0.11592 | 3.52e-07 | -0.00010501 | 0.0077117 | 0.0077103 | 0.0077117 | 0.99644 | -0.044268 | 0.99644 | -0.044281 | 3.5053
10 | -0.23957 | -0.11592 | 0.23961 | 0.1047 | 3.6935e-05 | -0.011225 | 0.0077103 | 0.0075742 | 0.0077103 | 0.99644 | -0.044281 | 0.99659 | -0.045474 | 3.5047
11 | -0.24476 | -0.11854 | 0.24476 | 0.11824 | 1.0646e-06 | -0.00030223 | 0.0078927 | 0.0078889 | 0.0078927 | 0.99469 | -0.076112 | 0.99469 | -0.076149 | 3.5876
12 | 0.25115 | 0.12152 | -0.25113 | -0.12163 | 1.1396e-05 | -0.00010807 | 0.008097 | 0.0080985 | 0.0080985 | 0.99469 | -0.076149 | 0.99464 | -0.076449 | 3.8564
13 | 4.1311 | 1.9183 | -4.1263 | -1.9132 | 0.0047766 | 0.0050937 | 0.13219 | 0.13219 | 0.13219 | 0.99469 | -0.076149 | 0.99324 | -0.11323 | 37.7686
14 | -4.627 | -2.158 | 4.6306 | 2.1492 | 0.0035653 | -0.008842 | 0.14817 | 0.14803 | 0.14817 | 0.99469 | -0.076149 | 0.99554 | -0.066665 | 40.9309
15 | -0.33772 | -0.16357 | 0.33773 | 0.1634 | 1.1905e-06 | -0.00017017 | 0.011003 | 0.011001 | 0.011003 | 0.98453 | -0.091168 | 0.98453 | -0.091199 | 5.0012
16 | -0.33773 | -0.1634 | 0.33776 | 0.15857 | 3.355e-05 | -0.0048237 | 0.011001 | 0.01094 | 0.011001 | 0.98453 | -0.091199 | 0.98462 | -0.092034 | 5.0003
17 | -0.052021 | -0.025195 | 0.052022 | 0.025107 | 3.7261e-07 | -8.8268e-05 | 0.0016744 | 0.0016732 | 0.0016744 | 0.99655 | -0.045994 | 0.99656 | -0.045947 | 0.79731
18 | -0.052022 | -0.025107 | 0.052025 | 0.00051751 | 3.3343e-06 | -0.024589 | 0.0016732 | 0.001507 | 0.0016732 | 0.99656 | -0.045947 | 0.99662 | -0.045772 | 0.76056
19 | 3.7732 | 1.742 | -3.7649 | -1.7495 | 0.0082622 | -0.0074925 | 0.12084 | 0.12096 | 0.12096 | 0.99279 | -0.11659 | 0.99075 | -0.099368 | 54.9834
20 | -3.7732 | -1.742 | 3.7748 | 1.7429 | 0.0016325 | 0.00094871 | 0.12084 | 0.12084 | 0.12084 | 0.99279 | -0.11659 | 0.99324 | -0.11323 | 57.5437
21 | 3.7649 | 1.7495 | -3.7623 | -1.748 | 0.0026143 | 0.0015201 | 0.12096 | 0.12096 | 0.12096 | 0.99075 | -0.099368 | 0.99002 | -0.10466 | 57.6023
22 | 1.1437 | 0.48133 | -1.1436 | -0.48258 | 9.2975e-05 | -0.0012565 | 0.035898 | 0.035913 | 0.035913 | 0.99782 | -0.052443 | 0.99774 | -0.051949 | 16.324
23 | -1.4287 | -0.61937 | 1.4287 | 0.61925 | 1.3869e-05 | -0.00011758 | 0.04505 | 0.045049 | 0.04505 | 0.99782 | -0.052443 | 0.99783 | -0.052507 | 20.4775
24 | 1.1436 | 0.48258 | -1.143 | -0.4912 | 0.00063999 | -0.0086158 | 0.035913 | 0.036013 | 0.036013 | 0.99774 | -0.051949 | 0.99721 | -0.04844 | 16.3694
25 | -4.3969 | -2.0253 | 4.3999 | 2.0285 | 0.0029473 | 0.0031662 | 0.14005 | 0.14005 | 0.14005 | 0.99783 | -0.052507 | 0.99867 | -0.030878 | 40.0143
26 | -0.38393 | -0.18595 | 0.38393 | 0.18594 | 2.1199e-06 | -7.5188e-06 | 0.012492 | 0.012492 | 0.012492 | 0.98583 | -0.10265 | 0.98583 | -0.10261 | 5.9484
27 | -0.38393 | -0.18594 | 0.38399 | 0.1799 | 5.399e-05 | -0.006036 | 0.012492 | 0.012415 | 0.012492 | 0.98583 | -0.10261 | 0.98596 | -0.10379 | 5.678
28 | 3.4513 | 1.5973 | -3.4455 | -1.594 | 0.0057953 | 0.0033211 | 0.11089 | 0.11089 | 0.11089 | 0.99002 | -0.10466 | 0.98826 | -0.11764 | 52.8062
29 | -0.34725 | -0.16818 | 0.34727 | 0.16809 | 1.8751e-05 | -8.807e-05 | 0.011179 | 0.011178 | 0.011179 | 0.99633 | -0.044102 | 0.99639 | -0.043746 | 5.3234
30 | -0.34727 | -0.16809 | 0.34736 | 0.15537 | 8.842e-05 | -0.012722 | 0.011178 | 0.011022 | 0.011178 | 0.99639 | -0.043746 | 0.99662 | -0.045772 | 5.0808
31 | -0.85684 | -0.36409 | 0.85728 | 0.35349 | 0.00043679 | -0.010594 | 0.026966 | 0.026846 | 0.026966 | 0.99662 | -0.045772 | 0.99711 | -0.048804 | 12.2574
32 | 0.45746 | 0.2082 | -0.45744 | -0.20928 | 1.3039e-05 | -0.001088 | 0.014558 | 0.014571 | 0.014571 | 0.99662 | -0.045772 | 0.9966 | -0.045557 | 6.6233
33 | -0.85728 | -0.35349 | 0.85733 | 0.35348 | 5.0129e-05 | -1.4939e-05 | 0.026846 | 0.026846 | 0.026846 | 0.99711 | -0.048804 | 0.99717 | -0.048191 | 12.784
34 | 0.23961 | 0.10378 | -0.23961 | -0.1047 | 2.9553e-06 | -0.00091546 | 0.0075636 | 0.0075742 | 0.0075742 | 0.9966 | -0.045557 | 0.99659 | -0.045474 | 3.4428
35 | -1.1429 | -0.49179 | 1.143 | 0.4912 | 4.4153e-05 | -0.00059226 | 0.03602 | 0.036013 | 0.03602 | 0.99717 | -0.048191 | 0.99721 | -0.04844 | 16.3725
36 | -0.26088 | -0.12635 | 0.26088 | 0.12606 | 1.1471e-06 | -0.00028759 | 0.0084052 | 0.0084016 | 0.0084052 | 0.99553 | -0.066626 | 0.99554 | -0.066665 | 3.8206
37 | -4.8914 | -2.2753 | 4.8975 | 2.2622 | 0.0060382 | -0.013029 | 0.15643 | 0.15622 | 0.15643 | 0.99554 | -0.066665 | 0.99689 | -0.051352 | 43.2128
38 | 1.1223 | 0.54301 | -1.1223 | -0.54355 | 4.0341e-05 | -0.00054191 | 0.03604 | 0.036047 | 0.036047 | 0.99867 | -0.030878 | 0.99864 | -0.030565 | 16.3848
39 | -5.5222 | -2.5715 | 5.5271 | 2.5638 | 0.004925 | -0.0076932 | 0.17608 | 0.17594 | 0.17608 | 0.99867 | -0.030878 | 0.99965 | -0.019875 | 48.6415
40 | 3.2239 | 1.4867 | -3.2228 | -1.4861 | 0.0011004 | 0.00062235 | 0.1037 | 0.1037 | 0.1037 | 0.98826 | -0.11764 | 0.9879 | -0.12031 | 49.3833
41 | 0.27219 | 0.13141 | -0.27219 | -0.13183 | 1.869e-06 | -0.00041455 | 0.0088472 | 0.0088525 | 0.0088525 | 0.98623 | -0.10628 | 0.98622 | -0.10622 | 4.0239
42 | -0.6145 | -0.28873 | 0.61482 | 0.27469 | 0.00031783 | -0.014035 | 0.019873 | 0.019701 | 0.019873 | 0.98623 | -0.10628 | 0.98671 | -0.11024 | 9.0333
43 | 0.34231 | 0.15731 | -0.34225 | -0.16546 | 5.7638e-05 | -0.0081524 | 0.011027 | 0.011129 | 0.011129 | 0.98623 | -0.10628 | 0.98607 | -0.1049 | 5.0586
44 | 2.3092 | 1.0742 | -2.3073 | -1.0795 | 0.0018619 | -0.0052774 | 0.07451 | 0.074582 | 0.074582 | 0.98671 | -0.11024 | 0.98596 | -0.10379 | 33.9011
45 | -2.924 | -1.3489 | 2.9242 | 1.3486 | 0.00018894 | -0.00031467 | 0.094209 | 0.094205 | 0.094209 | 0.98671 | -0.11024 | 0.98676 | -0.11074 | 42.8225
46 | 0.34225 | 0.16546 | -0.34225 | -0.16576 | 2.0998e-06 | -0.0002941 | 0.011129 | 0.011133 | 0.011133 | 0.98607 | -0.1049 | 0.98607 | -0.10485 | 5.0603
47 | 1.8414 | 0.85993 | -1.8405 | -0.864 | 0.00088315 | -0.004069 | 0.059502 | 0.059556 | 0.059556 | 0.98596 | -0.10379 | 0.98552 | -0.099924 | 27.0708
48 | 0.08195 | 0.039629 | -0.08195 | -0.03969 | 2.4984e-08 | -6.1059e-05 | 0.0026652 | 0.002666 | 0.002666 | 0.98596 | -0.10379 | 0.98596 | -0.10379 | 1.2118
49 | -3.2189 | -1.4913 | 3.2193 | 1.4907 | 0.00045151 | -0.00059623 | 0.10378 | 0.10377 | 0.10378 | 0.98676 | -0.11074 | 0.98689 | -0.11185 | 47.1741
50 | 0.40782 | 0.19732 | -0.40782 | -0.19751 | 1.9268e-06 | -0.00018944 | 0.013271 | 0.013273 | 0.013273 | 0.98552 | -0.099924 | 0.98552 | -0.099883 | 6.0332
51 | 1.4327 | 0.66667 | -1.4313 | -0.67715 | 0.0013473 | -0.010483 | 0.046286 | 0.046422 | 0.046422 | 0.98552 | -0.099924 | 0.98465 | -0.092299 | 21.1009
52 | 5.7348 | 2.6371 | -5.7265 | -2.6487 | 0.0082661 | -0.011603 | 0.18228 | 0.18249 | 0.18249 | 0.99965 | -0.019875 | 0.99806 | -0.03797 | 50.4119
53 | -11.2619 | -5.2009 | 11.264 | 5.2066 | 0.0021288 | 0.0056602 | 0.35822 | 0.35822 | 0.35822 | 0.99965 | -0.019875 | 1 | 0 | 55.5383
54 | 5.2503 | 2.4203 | -5.2447 | -2.4304 | 0.0056233 | -0.010111 | 0.16722 | 0.16739 | 0.16739 | 0.99806 | -0.03797 | 0.99689 | -0.051352 | 46.2398
55 | 0.47621 | 0.22847 | -0.4762 | -0.2292 | 9.6213e-06 | -0.00073115 | 0.015277 | 0.015286 | 0.015286 | 0.99806 | -0.03797 | 0.99805 | -0.037797 | 6.9482
56 | 0.1349 | 0.063897 | -0.1349 | -0.065022 | 1.181e-06 | -0.0011248 | 0.0043173 | 0.0043314 | 0.0043314 | 0.99805 | -0.037797 | 0.99804 | -0.037723 | 1.9688
57 | 0.1349 | 0.065022 | -0.1349 | -0.065333 | 3.2789e-07 | -0.00031098 | 0.0043314 | 0.0043353 | 0.0043353 | 0.99804 | -0.037723 | 0.99804 | -0.037702 | 1.9706
58 | 0.34722 | 0.16816 | -0.34722 | -0.16817 | 1.9486e-06 | -9.1754e-06 | 0.011172 | 0.011172 | 0.011172 | 0.99689 | -0.051352 | 0.99688 | -0.051389 | 5.3199
59 | 3.2228 | 1.4861 | -3.2193 | -1.4907 | 0.0034885 | -0.0046174 | 0.1037 | 0.10377 | 0.10377 | 0.9879 | -0.12031 | 0.98689 | -0.11185 | 47.1701
60 | 0.77976 | 0.37739 | -0.77975 | -0.37765 | 9.886e-06 | -0.0002628 | 0.025397 | 0.025401 | 0.025401 | 0.98465 | -0.092299 | 0.98464 | -0.092189 | 11.5457
61 | 0.07875 | 0.028867 | -0.078747 | -0.037299 | 3.0499e-06 | -0.0084321 | 0.002459 | 0.0025546 | 0.0025546 | 0.98465 | -0.092299 | 0.98462 | -0.092066 | 1.1612
62 | 0.57282 | 0.2709 | -0.5728 | -0.27182 | 1.8354e-05 | -0.00091617 | 0.018577 | 0.018588 | 0.018588 | 0.98465 | -0.092299 | 0.98462 | -0.092034 | 8.4493
63 | -1.2472 | -0.60403 | 1.2473 | 0.60297 | 9.9351e-05 | -0.0010627 | 0.040173 | 0.040159 | 0.040173 | 0.99577 | -0.040883 | 0.99584 | -0.041575 | 18.2604
64 | -1.2473 | -0.60297 | 1.2473 | 0.60278 | 1.7927e-05 | -0.00019185 | 0.040159 | 0.040157 | 0.040159 | 0.99584 | -0.041575 | 0.99585 | -0.0417 | 18.2542
65 | -0.078746 | -0.038139 | 0.078747 | 0.037299 | 3.1719e-07 | -0.00083913 | 0.0025653 | 0.0025546 | 0.0025653 | 0.98461 | -0.092032 | 0.98462 | -0.092066 | 1.166
66 | 0.23504 | 0.11324 | -0.23504 | -0.11384 | 2.0006e-06 | -0.00059169 | 0.0076491 | 0.0076567 | 0.0076567 | 0.98462 | -0.092034 | 0.98462 | -0.09196 | 3.4803

## res_trafo
| p_hv_mw | q_hv_mvar | p_lv_mw | q_lv_mvar | pl_mw | ql_mvar | i_hv_ka | i_lv_ka | vm_hv_pu | va_hv_degree | vm_lv_pu | va_lv_degree | loading_percent
0 | 2.6518e-14 | 1.7507e-14 | 0.013999 | 0.0105 | 0.013999 | 0.0105 | 1.6678e-16 | 0.00050517 | 0.99997 | 149.9981 | 1 | 0 | 0.069998

## res_ext_grid
| p_mw | q_mvar
0 | 11.5563 | 5.3518

## res_load
| p_mw | q_mvar
0 | 0.40781 | 0.19751
1 | 0.3456 | 0.16738
2 | 0.077973 | 0.037764
3 | 0.23957 | 0.11603
4 | 0.24476 | 0.11854
5 | 0.33772 | 0.16357
6 | 0.25113 | 0.12163
7 | 0.052021 | 0.025195
8 | 0.3515 | 0.17024
9 | 0.28503 | 0.13804
10 | 0.38393 | 0.18595
11 | 0.31104 | 0.15064
12 | 0.34725 | 0.16818
13 | 0.21783 | 0.1055
14 | 0.28558 | 0.13831
15 | 0.26088 | 0.12635
16 | 0.0896 | 0.043395
17 | 0.22153 | 0.10729
18 | 0.27219 | 0.13183
19 | 0.29471 | 0.14274
20 | 0.08195 | 0.03969
21 | 0.27822 | 0.13475
22 | 0.34225 | 0.16576
23 | 0.34131 | 0.1653
24 | 0.1349 | 0.065333
25 | 0.34722 | 0.16817
26 | 1.1223 | 0.54355
27 | 0.40782 | 0.19751
28 | 1.2472 | 0.60403
29 | 0.79352 | 0.38432
30 | 0.078746 | 0.038139
31 | 0.23504 | 0.11384
32 | 0.77975 | 0.37765

## dtypes
| element | column | dtype
0 | bus | name | object
1 | bus | vn_kv | float64
2 | bus | type | object
3 | bus | zone | object
4 | bus | in_service | bool
5 | load | name | object
6 | load | bus | uint32
7 | load | p_mw | float64
8 | load | q_mvar | float64
9 | load | const_z_percent | float64
10 | load | const_i_percent | float64
11 | load | sn_mva | float64
12 | load | scaling | float64
13 | load | in_service | bool
14 | load | type | object
15 | ext_grid | name | object
16 | ext_grid | bus | uint32
17 | ext_grid | vm_pu | float64
18 | ext_grid | va_degree | float64
19 | ext_grid | slack_weight | float64
20 | ext_grid | in_service | bool
21 | line | name | object
22 | line | std_type | object
23 | line | from_bus | uint32
24 | line | to_bus | uint32
25 | line | length_km | float64
26 | line | r_ohm_per_km | float64
27 | line | x_ohm_per_km | float64
28 | line | c_nf_per_km | float64
29 | line | g_us_per_km | float64
30 | line | max_i_ka | float64
31 | line | df | float64
32 | line | parallel | uint32
33 | line | type | object
34 | line | in_service | bool
35 | trafo | name | object
36 | trafo | std_type | object
37 | trafo | hv_bus | uint32
38 | trafo | lv_bus | uint32
39 | trafo | sn_mva | float64
40 | trafo | vn_hv_kv | float64
41 | trafo | vn_lv_kv | float64
42 | trafo | vk_percent | float64
43 | trafo | vkr_percent | float64
44 | trafo | pfe_kw | float64
45 | trafo | i0_percent | float64
46 | trafo | shift_degree | float64
47 | trafo | tap_side | object
48 | trafo | tap_neutral | int32
49 | trafo | tap_min | int32
50 | trafo | tap_max | int32
51 | trafo | tap_step_percent | float64
52 | trafo | tap_step_degree | float64
53 | trafo | tap_pos | int32
54 | trafo | tap_phase_shifter | bool
55 | trafo | parallel | uint32
56 | trafo | df | float64
57 | trafo | in_service | bool
58 | bus_geodata | x | float64
59 | bus_geodata | y | float64
60 | bus_geodata | coords | object
61 | res_bus | vm_pu | float64
62 | res_bus | va_degree | float64
63 | res_bus | p_mw | float64
64 | res_bus | q_mvar | float64
65 | res_line | p_from_mw | float64
66 | res_line | q_from_mvar | float64
67 | res_line | p_to_mw | float64
68 | res_line | q_to_mvar | float64
69 | res_line | pl_mw | float64
70 | res_line | ql_mvar | float64
71 | res_line | i_from_ka | float64
72 | res_line | i_to_ka | float64
73 | res_line | i_ka | float64
74 | res_line | vm_from_pu | float64
75 | res_line | va_from_degree | float64
76 | res_line | vm_to_pu | float64
77 | res_line | va_to_degree | float64
78 | res_line | loading_percent | float64
79 | res_trafo | p_hv_mw | float64
80 | res_trafo | q_hv_mvar | float64
81 | res_trafo | p_lv_mw | float64
82 | res_trafo | q_lv_mvar | float64
83 | res_trafo | pl_mw | float64
84 | res_trafo | ql_mvar | float64
85 | res_trafo | i_hv_ka | float64
86 | res_trafo | i_lv_ka | float64
87 | res_trafo | vm_hv_pu | float64
88 | res_trafo | va_hv_degree | float64
89 | res_trafo | vm_lv_pu | float64
90 | res_trafo | va_lv_degree | float64
91 | res_trafo | loading_percent | float64
92 | res_ext_grid | p_mw | float64
93 | res_ext_grid | q_mvar | float64
94 | res_load | p_mw | float64
95 | res_load | q_mvar | float64

## parameters
| version | format_version | converged | OPF_converged | name | f_hz | sn_mva
0 | 2.14.6 | 2.14.0 | TRUE | FALSE |  | 50 | 1