## bus
| name | vn_kv | type | zone | in_service
0 | bus_MV_534_0_node_0 | 20 | n |  | TRUE
1 | bus_MV_534_0_node_1 | 20 | n |  | TRUE
2 | bus_MV_534_0_node_91 | 20 | n |  | TRUE
3 | bus_MV_534_0_node_108 | 20 | n |  | TRUE
4 | bus_MV_534_0_node_90 | 20 | n |  | TRUE
5 | bus_MV_534_0_node_3 | 20 | n |  | TRUE
6 | bus_MV_534_0_node_86 | 20 | n |  | TRUE
7 | bus_MV_534_0_node_85 | 20 | n |  | TRUE
8 | bus_MV_534_0_node_89 | 20 | n |  | TRUE
9 | bus_MV_534_0_node_33 | 20 | n |  | TRUE
10 | bus_MV_534_0_node_4 | 20 | n |  | TRUE
11 | bus_MV_534_0_node_6 | 20 | n |  | TRUE
12 | bus_MV_534_0_node_7 | 20 | n |  | TRUE
13 | bus_MV_534_0_node_5 | 20 | n |  | TRUE
14 | bus_MV_534_0_node_9 | 20 | n |  | TRUE
15 | bus_MV_534_0_node_10 | 20 | n |  | TRUE
16 | bus_MV_534_0_node_11 | 20 | n |  | TRUE
17 | bus_MV_534_0_node_8 | 20 | n |  | TRUE
18 | bus_MV_534_0_node_57 | 20 | n |  | TRUE
19 | bus_MV_534_0_node_20 | 20 | n |  | TRUE
20 | bus_MV_534_0_node_95 | 20 | n |  | TRUE
21 | bus_MV_534_0_node_78 | 20 | n |  | TRUE
22 | bus_MV_534_0_node_80 | 20 | n |  | TRUE
23 | bus_MV_534_0_node_96 | 20 | n |  | TRUE
24 | bus_MV_534_0_node_79 | 20 | n |  | TRUE
25 | bus_MV_534_0_node_81 | 20 | n |  | TRUE
26 | bus_MV_534_0_node_12 | 20 | n |  | TRUE
27 | bus_MV_534_0_node_13 | 20 | n |  | TRUE
28 | bus_MV_534_0_node_17 | 20 | n |  | TRUE
29 | bus_MV_534_0_node_93 | 20 | n |  | TRUE
30 | bus_MV_534_0_node_98 | 20 | n |  | TRUE
31 | bus_MV_534_0_node_52 | 20 | n |  | TRUE
32 | bus_MV_534_0_node_15 | 20 | n |  | TRUE
33 | bus_MV_534_0_node_16 | 20 | n |  | TRUE
34 | bus_MV_534_0_node_14 | 20 | n |  | TRUE
35 | bus_MV_534_0_node_18 | 20 | n |  | TRUE
36 | bus_MV_534_0_node_92 | 20 | n |  | TRUE
37 | bus_MV_534_0_node_107 | 20 | n |  | TRUE
38 | bus_MV_534_0_node_94 | 20 | n |  | TRUE
39 | bus_MV_534_0_node_19 | 20 | n |  | TRUE
40 | bus_MV_534_0_node_102 | 20 | n |  | TRUE
41 | bus_MV_534_0_node_21 | 20 | n |  | TRUE
42 | bus_MV_534_0_node_84 | 20 | n |  | TRUE
43 | bus_MV_534_0_node_30 | 20 | n |  | TRUE
44 | bus_MV_534_0_node_29 | 20 | n |  | TRUE
45 | bus_MV_534_0_node_22 | 20 | n |  | TRUE
46 | bus_MV_534_0_node_23 | 20 | n |  | TRUE
47 | bus_MV_534_0_node_24 | 20 | n |  | TRUE
48 | bus_MV_534_0_node_25 | 20 | n |  | TRUE
49 | bus_MV_534_0_node_26 | 20 | n |  | TRUE
50 | bus_MV_534_0_node_27 | 20 | n |  | TRUE
51 | bus_MV_534_0_node_28 | 20 | n |  | TRUE
52 | bus_MV_534_0_node_44 | 20 | n |  | TRUE
53 | bus_MV_534_0_node_100 | 20 | n |  | TRUE
54 | bus_MV_534_0_node_41 | 20 | n |  | TRUE
55 | bus_MV_534_0_node_99 | 20 | n |  | TRUE
56 | bus_MV_534_0_node_74 | 20 | n |  | TRUE
57 | bus_MV_534_0_node_73 | 20 | n |  | TRUE
58 | bus_MV_534_0_node_75 | 20 | n |  | TRUE
59 | bus_MV_534_0_node_38 | 20 | n |  | TRUE
60 | bus_MV_534_0_node_39 | 20 | n |  | TRUE
61 | bus_MV_534_0_node_40 | 20 | n |  | TRUE
62 | bus_MV_534_0_node_71 | 20 | n |  | TRUE
63 | bus_MV_534_0_node_45 | 20 | n |  | TRUE
64 | bus_MV_534_0_node_77 | 20 | n |  | TRUE
65 | bus_MV_534_0_node_72 | 20 | n |  | TRUE
66 | bus_MV_534_0_node_76 | 20 | n |  | TRUE
67 | bus_MV_534_0_node_31 | 20 | n |  | TRUE
68 | bus_MV_534_0_node_32 | 20 | n |  | TRUE
69 | bus_MV_534_0_node_70 | 20 | n |  | TRUE
70 | bus_MV_534_0_node_35 | 20 | n |  | TRUE
71 | bus_MV_534_0_node_34 | 20 | n |  | TRUE
72 | bus_MV_534_0_node_37 | 20 | n |  | TRUE
73 | bus_MV_534_0_node_55 | 20 | n |  | TRUE
74 | bus_MV_534_0_node_104 | 20 | n |  | TRUE
75 | bus_MV_534_0_node_36 | 20 | n |  | TRUE
76 | bus_MV_534_0_node_106 | 20 | n |  | TRUE
77 | bus_MV_534_0_node_63 | 20 | n |  | TRUE
78 | bus_MV_534_0_node_61 | 20 | n |  | TRUE
79 | bus_MV_534_0_node_87 | 20 | n |  | TRUE
80 | bus_MV_534_0_node_105 | 20 | n |  | TRUE
81 | bus_MV_534_0_node_109 | 20 | n |  | TRUE
82 | bus_MV_534_0_node_65 | 20 | n |  | TRUE
83 | bus_MV_534_0_node_60 | 20 | n |  | TRUE
84 | bus_MV_534_0_node_46 | 20 | n |  | TRUE
85 | bus_MV_534_0_node_48 | 20 | n |  | TRUE
86 | bus_MV_534_0_node_47 | 20 | n |  | TRUE
87 | bus_MV_534_0_node_53 | 20 | n |  | TRUE
88 | bus_MV_534_0_node_49 | 20 | n |  | TRUE
89 | bus_MV_534_0_node_50 | 20 | n |  | TRUE
90 | bus_MV_534_0_node_56 | 20 | n |  | TRUE
91 | bus_MV_534_0_node_101 | 20 | n |  | TRUE
92 | bus_MV_534_0_node_54 | 20 | n |  | TRUE
93 | bus_MV_534_0_node_82 | 20 | n |  | TRUE
94 | bus_MV_534_0_node_58 | 20 | n |  | TRUE
95 | bus_MV_534_0_node_59 | 20 | n |  | TRUE
96 | bus_MV_534_0_node_62 | 20 | n |  | TRUE
97 | bus_MV_534_0_node_97 | 20 | n |  | TRUE
98 | bus_MV_534_0_node_64 | 20 | n |  | TRUE
99 | bus_MV_534_0_node_67 | 20 | n |  | TRUE
100 | bus_MV_534_0_node_68 | 20 | n |  | TRUE
101 | bus_MV_534_0_node_69 | 20 | n |  | TRUE
102 | bus_MV_534_0_node_88 | 20 | n |  | TRUE
103 | bus_MV_534_0_node_83 | 20 | n |  | TRUE
104 | bus_HV_534_0_node_49 | 110 | n |  | TRUE

## load
| name | bus | p_mw | q_mvar | const_z_percent | const_i_percent | sn_mva | scaling | in_service | type
0 | MV_534_0_load_0 | 0 | 0.062432 | 0.030237 | 0 | 0 |  | 1 | TRUE | wye
1 | MV_534_0_load_108 | 3 | 0.087702 | 0.042476 | 0 | 0 |  | 1 | TRUE | wye
2 | MV_534_0_load_86 | 6 | 0.23363 | 0.11315 | 0 | 0 |  | 1 | TRUE | wye
3 | MV_534_0_load_85 | 7 | 0.21905 | 0.10609 | 0 | 0 |  | 1 | TRUE | wye
4 | MV_534_0_load_89 | 8 | 0.14179 | 0.068671 | 0 | 0 |  | 1 | TRUE | wye
5 | MV_534_0_load_4 | 10 | 0.41399 | 0.2005 | 0 | 0 |  | 1 | TRUE | wye
6 | MV_534_0_load_6 | 11 | 0.094141 | 0.045595 | 0 | 0 |  | 1 | TRUE | wye
7 | MV_534_0_load_9 | 14 | 0.12202 | 0.059099 | 0 | 0 |  | 1 | TRUE | wye
8 | MV_534_0_load_10 | 15 | 0.11344 | 0.05494 | 0 | 0 |  | 1 | TRUE | wye
9 | MV_534_0_load_11 | 16 | 0.62519 | 0.30279 | 0 | 0 |  | 1 | TRUE | wye
10 | MV_534_0_load_57 | 18 | 0.40155 | 0.19448 | 0 | 0 |  | 1 | TRUE | wye
11 | MV_534_0_load_78 | 21 | 0.301 | 0.14578 | 0 | 0 |  | 1 | TRUE | wye
12 | MV_534_0_load_80 | 22 | 0.17994 | 0.087151 | 0 | 0 |  | 1 | TRUE | wye
13 | MV_534_0_load_79 | 24 | 0.10987 | 0.053212 | 0 | 0 |  | 1 | TRUE | wye
14 | MV_534_0_load_12 | 26 | 0.37612 | 0.18217 | 0 | 0 |  | 1 | TRUE | wye
15 | MV_534_0_load_98 | 30 | 0.2409 | 0.11667 | 0 | 0 |  | 1 | TRUE | wye
16 | MV_534_0_load_16 | 33 | 0.071807 | 0.034778 | 0 | 0 |  | 1 | TRUE | wye
17 | MV_534_0_load_14 | 34 | 0.41171 | 0.1994 | 0 | 0 |  | 1 | TRUE | wye
18 | MV_534_0_load_92 | 36 | 0.081237 | 0.039345 | 0 | 0 |  | 1 | TRUE | wye
19 | MV_534_0_load_107 | 37 | 0.53598 | 0.25959 | 0 | 0 |  | 1 | TRUE | wye
20 | MV_534_0_load_94 | 38 | 0.084861 | 0.0411 | 0 | 0 |  | 1 | TRUE | wye
21 | MV_534_0_load_102 | 40 | 0.40135 | 0.19438 | 0 | 0 |  | 1 | TRUE | wye
22 | MV_534_0_load_84 | 42 | 0.083979 | 0.040673 | 0 | 0 |  | 1 | TRUE | wye
23 | MV_534_0_load_22 | 45 | 0.38037 | 0.18422 | 0 | 0 |  | 1 | TRUE | wye
24 | MV_534_0_load_25 | 48 | 0.36161 | 0.17514 | 0 | 0 |  | 1 | TRUE | wye
25 | MV_534_0_load_100 | 53 | 0.3623 | 0.17547 | 0 | 0 |  | 1 | TRUE | wye
26 | MV_534_0_load_41 | 54 | 0.27546 | 0.13341 | 0 | 0 |  | 1 | TRUE | wye
27 | MV_534_0_load_99 | 55 | 0.36897 | 0.1787 | 0 | 0 |  | 1 | TRUE | wye
28 | MV_534_0_load_75 | 58 | 0.23069 | 0.11173 | 0 | 0 |  | 1 | TRUE | wye
29 | MV_534_0_load_38 | 59 | 0.262 | 0.12689 | 0 | 0 |  | 1 | TRUE | wye
30 | MV_534_0_load_71 | 62 | 0.36566 | 0.1771 | 0 | 0 |  | 1 | TRUE | wye
31 | MV_534_0_load_77 | 64 | 0.33376 | 0.16165 | 0 | 0 |  | 1 | TRUE | wye
32 | MV_534_0_load_72 | 65 | 0.25252 | 0.1223 | 0 | 0 |  | 1 | TRUE | wye
33 | MV_534_0_load_76 | 66 | 0.23378 | 0.11322 | 0 | 0 |  | 1 | TRUE | wye
34 | MV_534_0_load_31 | 67 | 0.26471 | 0.1282 | 0 | 0 |  | 1 | TRUE | wye
35 | MV_534_0_load_70 | 69 | 0.41007 | 0.19861 | 0 | 0 |  | 1 | TRUE | wye
36 | MV_534_0_load_55 | 73 | 0.34098 | 0.16514 | 0 | 0 |  | 1 | TRUE | wye
37 | MV_534_0_load_106 | 76 | 0.35041 | 0.16971 | 0 | 0 |  | 1 | TRUE | wye
38 | MV_534_0_load_63 | 77 | 0.25523 | 0.12361 | 0 | 0 |  | 1 | TRUE | wye
39 | MV_534_0_load_87 | 79 | 0.13762 | 0.066655 | 0 | 0 |  | 1 | TRUE | wye
40 | MV_534_0_load_105 | 80 | 0.31869 | 0.15435 | 0 | 0 |  | 1 | TRUE | wye
41 | MV_534_0_load_109 | 81 | 0.34084 | 0.16507 | 0 | 0 |  | 1 | TRUE | wye
42 | MV_534_0_load_60 | 83 | 0.24287 | 0.11763 | 0 | 0 |  | 1 | TRUE | wye
43 | MV_534_0_load_46 | 84 | 0.26527 | 0.12847 | 0 | 0 |  | 1 | TRUE | wye
44 | MV_534_0_load_56 | 90 | 0.22593 | 0.10942 | 0 | 0 |  | 1 | TRUE | wye
45 | MV_534_0_load_101 | 91 | 0.11108 | 0.053798 | 0 | 0 |  | 1 | TRUE | wye
46 | MV_534_0_load_54 | 92 | 0.24658 | 0.11942 | 0 | 0 |  | 1 | TRUE | wye
47 | MV_534_0_load_58 | 94 | 0.27495 | 0.13316 | 0 | 0 |  | 1 | TRUE | wye
48 | MV_534_0_load_97 | 97 | 0.47423 | 0.22968 | 0 | 0 |  | 1 | TRUE | wye
49 | MV_534_0_load_64 | 98 | 0.15435 | 0.074757 | 0 | 0 |  | 1 | TRUE | wye
50 | MV_534_0_load_69 | 101 | 0.31708 | 0.15357 | 0 | 0 |  | 1 | TRUE | wye
51 | MV_534_0_load_88 | 102 | 0.13332 | 0.06457 | 0 | 0 |  | 1 | TRUE | wye
52 | MV_534_0_load_83 | 103 | 0.26315 | 0.12745 | 0 | 0 |  | 1 | TRUE | wye

## ext_grid
| name | bus | vm_pu | va_degree | slack_weight | in_service
0 |  | 88 | 1 | 0 | 1 | TRUE

## line
| name | std_type | from_bus | to_bus | length_km | r_ohm_per_km | x_ohm_per_km | c_nf_per_km | g_us_per_km | max_i_ka | df | parallel | type | in_service
0 | MV_534_0_line_0 |  | 0 | 1 | 0.13085 | 0.445 | 0.132 | 190 | 0 | 0.22 | 1 | 1 | cs | TRUE
1 | MV_534_0_line_1 |  | 1 | 2 | 0.49576 | 0.5939 | 0.372 | 9.5 | 0 | 0.21 | 1 | 1 | ol | TRUE
2 | MV_534_0_line_2 |  | 2 | 3 | 0.082584 | 0.5939 | 0.372 | 9.5 | 0 | 0.21 | 1 | 1 | ol | TRUE
3 | MV_534_0_line_3 |  | 2 | 4 | 0.23472 | 0.445 | 0.132 | 190 | 0 | 0.22 | 1 | 1 | cs | TRUE
4 | MV_534_0_line_4 |  | 4 | 8 | 0.0638 | 0.445 | 0.132 | 190 | 0 | 0.22 | 1 | 1 | cs | TRUE
5 | MV_534_0_line_5 |  | 5 | 6 | 0.022274 | 0.445 | 0.132 | 190 | 0 | 0.22 | 1 | 1 | cs | TRUE
6 | MV_534_0_line_6 |  | 5 | 7 | 0.024643 | 0.445 | 0.132 | 190 | 0 | 0.22 | 1 | 1 | cs | TRUE
7 | MV_534_0_line_7 |  | 6 | 8 | 0.13861 | 0.5939 | 0.372 | 9.5 | 0 | 0.21 | 1 | 1 | ol | TRUE
8 | MV_534_0_line_8 |  | 8 | 9 | 0.010994 | 0.445 | 0.132 | 190 | 0 | 0.22 | 1 | 1 | cs | TRUE
9 | MV_534_0_line_9 |  | 9 | 68 | 0.70961 | 0.445 | 0.132 | 190 | 0 | 0.22 | 1 | 1 | cs | TRUE
10 | MV_534_0_line_10 |  | 10 | 11 | 0.017255 | 0.103 | 0.058 | 500 | 0 | 0.638 | 1 | 1 | cs | TRUE
11 | MV_534_0_line_11 |  | 10 | 12 | 0.018937 | 0.103 | 0.058 | 500 | 0 | 0.638 | 1 | 1 | cs | TRUE
12 | MV_534_0_line_12 |  | 11 | 13 | 0.050129 | 0.119 | 0.32 | 11 | 0 | 0.645 | 1 | 1 | ol | TRUE
13 | MV_534_0_line_13 |  | 12 | 14 | 0.052959 | 0.445 | 0.132 | 190 | 0 | 0.22 | 1 | 1 | cs | TRUE
14 | MV_534_0_line_14 |  | 12 | 15 | 0.014746 | 0.445 | 0.132 | 190 | 0 | 0.22 | 1 | 1 | cs | TRUE
15 | MV_534_0_line_15 |  | 12 | 16 | 0.038179 | 0.103 | 0.058 | 500 | 0 | 0.638 | 1 | 1 | cs | TRUE
16 | MV_534_0_line_16 |  | 13 | 17 | 0.11173 | 0.103 | 0.058 | 500 | 0 | 0.638 | 1 | 1 | cs | TRUE
17 | MV_534_0_line_17 |  | 14 | 20 | 0.046969 | 0.445 | 0.132 | 190 | 0 | 0.22 | 1 | 1 | cs | TRUE
18 | MV_534_0_line_18 |  | 15 | 21 | 0.021721 | 0.445 | 0.132 | 190 | 0 | 0.22 | 1 | 1 | cs | TRUE
19 | MV_534_0_line_19 |  | 16 | 22 | 0.023909 | 0.103 | 0.058 | 500 | 0 | 0.638 | 1 | 1 | cs | TRUE
20 | MV_534_0_line_20 |  | 17 | 18 | 0.01871 | 0.103 | 0.058 | 500 | 0 | 0.638 | 1 | 1 | cs | TRUE
21 | MV_534_0_line_21 |  | 18 | 19 | 0.026523 | 0.103 | 0.058 | 500 | 0 | 0.638 | 1 | 1 | cs | TRUE
22 | MV_534_0_line_22 |  | 19 | 39 | 0.095653 | 0.103 | 0.058 | 500 | 0 | 0.638 | 1 | 1 | cs | TRUE
23 | MV_534_0_line_23 |  | 20 | 23 | 0.1131 | 0.445 | 0.132 | 190 | 0 | 0.22 | 1 | 1 | cs | TRUE
24 | MV_534_0_line_24 |  | 21 | 24 | 0.030829 | 0.445 | 0.132 | 190 | 0 | 0.22 | 1 | 1 | cs | TRUE
25 | MV_534_0_line_25 |  | 22 | 25 | 0.021993 | 0.103 | 0.058 | 500 | 0 | 0.638 | 1 | 1 | cs | TRUE
26 | MV_534_0_line_26 |  | 23 | 30 | 0.053376 | 0.445 | 0.132 | 190 | 0 | 0.22 | 1 | 1 | cs | TRUE
27 | MV_534_0_line_27 |  | 24 | 47 | 0.046307 | 0.445 | 0.132 | 190 | 0 | 0.22 | 1 | 1 | cs | TRUE
28 | MV_534_0_line_28 |  | 25 | 93 | 0.039919 | 0.445 | 0.132 | 190 | 0 | 0.22 | 1 | 1 | cs | TRUE
29 | MV_534_0_line_29 |  | 25 | 89 | 0.19705 | 0.103 | 0.058 | 500 | 0 | 0.638 | 1 | 1 | cs | TRUE
30 | MV_534_0_line_30 |  | 26 | 27 | 0.04882 | 0.445 | 0.132 | 190 | 0 | 0.22 | 1 | 1 | cs | TRUE
31 | MV_534_0_line_31 |  | 26 | 28 | 0.10611 | 0.5939 | 0.372 | 9.5 | 0 | 0.21 | 1 | 1 | ol | TRUE
32 | MV_534_0_line_32 |  | 26 | 29 | 0.18035 | 0.5939 | 0.372 | 9.5 | 0 | 0.21 | 1 | 1 | ol | TRUE
33 | MV_534_0_line_33 |  | 27 | 30 | 0.048589 | 0.5939 | 0.372 | 9.5 | 0 | 0.21 | 1 | 1 | ol | TRUE
34 | MV_534_0_line_34 |  | 28 | 35 | 0.081966 | 0.445 | 0.132 | 190 | 0 | 0.22 | 1 | 1 | cs | TRUE
35 | MV_534_0_line_35 |  | 28 | 36 | 0.019426 | 0.445 | 0.132 | 190 | 0 | 0.22 | 1 | 1 | cs | TRUE
36 | MV_534_0_line_36 |  | 29 | 38 | 0.024845 | 0.445 | 0.132 | 190 | 0 | 0.22 | 1 | 1 | cs | TRUE
37 | MV_534_0_line_37 |  | 29 | 33 | 0.01567 | 0.445 | 0.132 | 190 | 0 | 0.22 | 1 | 1 | cs | TRUE
38 | MV_534_0_line_38 |  | 30 | 31 | 0.16429 | 0.5939 | 0.372 | 9.5 | 0 | 0.21 | 1 | 1 | ol | TRUE
39 | MV_534_0_line_39 |  | 31 | 92 | 0.029083 | 0.445 | 0.132 | 190 | 0 | 0.22 | 1 | 1 | cs | TRUE
40 | MV_534_0_line_40 |  | 32 | 33 | 0.017427 | 0.445 | 0.132 | 190 | 0 | 0.22 | 1 | 1 | cs | TRUE
41 | MV_534_0_line_41 |  | 32 | 34 | 0.031309 | 0.5939 | 0.372 | 9.5 | 0 | 0.21 | 1 | 1 | ol | TRUE
42 | MV_534_0_line_42 |  | 35 | 37 | 0.005033 | 0.445 | 0.132 | 190 | 0 | 0.22 | 1 | 1 | cs | TRUE
43 | MV_534_0_line_43 |  | 39 | 40 | 0.031036 | 0.103 | 0.058 | 500 | 0 | 0.638 | 1 | 1 | cs | TRUE
44 | MV_534_0_line_44 |  | 40 | 43 | 0.06348 | 0.119 | 0.32 | 11 | 0 | 0.645 | 1 | 1 | ol | TRUE
45 | MV_534_0_line_45 |  | 41 | 42 | 0.052908 | 0.445 | 0.132 | 190 | 0 | 0.22 | 1 | 1 | cs | TRUE
46 | MV_534_0_line_46 |  | 41 | 43 | 0.090108 | 0.5939 | 0.372 | 9.5 | 0 | 0.21 | 1 | 1 | ol | TRUE
47 | MV_534_0_line_47 |  | 43 | 44 | 0.45416 | 0.103 | 0.058 | 500 | 0 | 0.638 | 1 | 1 | cs | TRUE
48 | MV_534_0_line_48 |  | 44 | 56 | 0.068962 | 0.445 | 0.132 | 190 | 0 | 0.22 | 1 | 1 | cs | TRUE
49 | MV_534_0_line_49 |  | 44 | 57 | 0.068805 | 0.445 | 0.132 | 190 | 0 | 0.22 | 1 | 1 | cs | TRUE
50 | MV_534_0_line_50 |  | 44 | 58 | 0.06787 | 0.5939 | 0.372 | 9.5 | 0 | 0.21 | 1 | 1 | ol | TRUE
51 | MV_534_0_line_51 |  | 44 | 50 | 0.16917 | 0.161 | 0.117 | 273 | 0 | 0.362 | 1 | 1 | cs | TRUE
52 | MV_534_0_line_52 |  | 45 | 46 | 0.097788 | 0.5939 | 0.372 | 9.5 | 0 | 0.21 | 1 | 1 | ol | TRUE
53 | MV_534_0_line_53 |  | 46 | 47 | 0.042836 | 0.445 | 0.132 | 190 | 0 | 0.22 | 1 | 1 | cs | TRUE
54 | MV_534_0_line_54 |  | 48 | 49 | 0.009093 | 0.445 | 0.132 | 190 | 0 | 0.22 | 1 | 1 | cs | TRUE
55 | MV_534_0_line_55 |  | 49 | 50 | 0.11882 | 0.445 | 0.132 | 190 | 0 | 0.22 | 1 | 1 | cs | TRUE
56 | MV_534_0_line_56 |  | 49 | 51 | 0.39334 | 0.445 | 0.132 | 190 | 0 | 0.22 | 1 | 1 | cs | TRUE
57 | MV_534_0_line_57 |  | 49 | 52 | 0.32632 | 0.5939 | 0.372 | 9.5 | 0 | 0.21 | 1 | 1 | ol | TRUE
58 | MV_534_0_line_58 |  | 50 | 53 | 0.004023 | 0.445 | 0.132 | 190 | 0 | 0.22 | 1 | 1 | cs | TRUE
59 | MV_534_0_line_59 |  | 50 | 54 | 0.16219 | 0.5939 | 0.372 | 9.5 | 0 | 0.21 | 1 | 1 | ol | TRUE
60 | MV_534_0_line_60 |  | 51 | 55 | 0.005833 | 0.445 | 0.132 | 190 | 0 | 0.22 | 1 | 1 | cs | TRUE
61 | MV_534_0_line_61 |  | 52 | 62 | 0.09592 | 0.5939 | 0.372 | 9.5 | 0 | 0.21 | 1 | 1 | ol | TRUE
62 | MV_534_0_line_62 |  | 54 | 61 | 0.004217 | 0.445 | 0.132 | 190 | 0 | 0.22 | 1 | 1 | cs | TRUE
63 | MV_534_0_line_63 |  | 55 | 63 | 0.28325 | 0.5939 | 0.372 | 9.5 | 0 | 0.21 | 1 | 1 | ol | TRUE
64 | MV_534_0_line_64 |  | 56 | 64 | 0.015246 | 0.5939 | 0.372 | 9.5 | 0 | 0.21 | 1 | 1 | ol | TRUE
65 | MV_534_0_line_65 |  | 57 | 65 | 0.067011 | 0.5939 | 0.372 | 9.5 | 0 | 0.21 | 1 | 1 | ol | TRUE
66 | MV_534_0_line_66 |  | 58 | 66 | 0.027534 | 0.445 | 0.132 | 190 | 0 | 0.22 | 1 | 1 | cs | TRUE
67 | MV_534_0_line_67 |  | 59 | 60 | 0.010448 | 0.445 | 0.132 | 190 | 0 | 0.22 | 1 | 1 | cs | TRUE
68 | MV_534_0_line_68 |  | 60 | 61 | 0.097378 | 0.445 | 0.132 | 190 | 0 | 0.22 | 1 | 1 | cs | TRUE
69 | MV_534_0_line_69 |  | 63 | 69 | 0.18656 | 0.5939 | 0.372 | 9.5 | 0 | 0.21 | 1 | 1 | ol | TRUE
70 | MV_534_0_line_70 |  | 67 | 68 | 0.002656 | 0.445 | 0.132 | 190 | 0 | 0.22 | 1 | 1 | cs | TRUE
71 | MV_534_0_line_71 |  | 67 | 69 | 0.25136 | 0.5939 | 0.372 | 9.5 | 0 | 0.21 | 1 | 1 | ol | TRUE
72 | MV_534_0_line_72 |  | 68 | 70 | 0.45588 | 0.445 | 0.132 | 190 | 0 | 0.22 | 1 | 1 | cs | TRUE
73 | MV_534_0_line_73 |  | 70 | 75 | 0.5252 | 0.445 | 0.132 | 190 | 0 | 0.22 | 1 | 1 | cs | TRUE
74 | MV_534_0_line_74 |  | 70 | 76 | 0.054536 | 0.5939 | 0.372 | 9.5 | 0 | 0.21 | 1 | 1 | ol | TRUE
75 | MV_534_0_line_75 |  | 71 | 72 | 0.3266 | 0.445 | 0.132 | 190 | 0 | 0.22 | 1 | 1 | cs | TRUE
76 | MV_534_0_line_76 |  | 71 | 73 | 0.010368 | 0.445 | 0.132 | 190 | 0 | 0.22 | 1 | 1 | cs | TRUE
77 | MV_534_0_line_77 |  | 71 | 74 | 0.21246 | 0.5939 | 0.372 | 9.5 | 0 | 0.21 | 1 | 1 | ol | TRUE
78 | MV_534_0_line_78 |  | 72 | 78 | 0.10866 | 0.445 | 0.132 | 190 | 0 | 0.22 | 1 | 1 | cs | TRUE
79 | MV_534_0_line_79 |  | 72 | 79 | 0.016787 | 0.445 | 0.132 | 190 | 0 | 0.22 | 1 | 1 | cs | TRUE
80 | MV_534_0_line_80 |  | 74 | 80 | 0.007488 | 0.445 | 0.132 | 190 | 0 | 0.22 | 1 | 1 | cs | TRUE
81 | MV_534_0_line_81 |  | 75 | 77 | 0.004486 | 0.445 | 0.132 | 190 | 0 | 0.22 | 1 | 1 | cs | TRUE
82 | MV_534_0_line_82 |  | 78 | 82 | 0.28107 | 0.445 | 0.132 | 190 | 0 | 0.22 | 1 | 1 | cs | TRUE
83 | MV_534_0_line_83 |  | 78 | 83 | 0.017775 | 0.445 | 0.132 | 190 | 0 | 0.22 | 1 | 1 | cs | TRUE
84 | MV_534_0_line_84 |  | 80 | 81 | 0.10436 | 0.5939 | 0.372 | 9.5 | 0 | 0.21 | 1 | 1 | ol | TRUE
85 | MV_534_0_line_85 |  | 81 | 87 | 0.009865 | 0.445 | 0.132 | 190 | 0 | 0.22 | 1 | 1 | cs | TRUE
86 | MV_534_0_line_86 |  | 82 | 97 | 0.54191 | 0.5939 | 0.372 | 9.5 | 0 | 0.21 | 1 | 1 | ol | TRUE
87 | MV_534_0_line_87 |  | 82 | 98 | 0.087355 | 0.5939 | 0.372 | 9.5 | 0 | 0.21 | 1 | 1 | ol | TRUE
88 | MV_534_0_line_88 |  | 83 | 96 | 0.10109 | 0.445 | 0.132 | 190 | 0 | 0.22 | 1 | 1 | cs | TRUE
89 | MV_534_0_line_89 |  | 84 | 85 | 0.026942 | 0.445 | 0.132 | 190 | 0 | 0.22 | 1 | 1 | cs | TRUE
90 | MV_534_0_line_90 |  | 84 | 86 | 0.086346 | 0.5939 | 0.372 | 9.5 | 0 | 0.21 | 1 | 1 | ol | TRUE
91 | MV_534_0_line_91 |  | 85 | 87 | 0.21051 | 0.445 | 0.132 | 190 | 0 | 0.22 | 1 | 1 | cs | TRUE
92 | MV_534_0_line_92 |  | 86 | 88 | 0.31935 | 0.445 | 0.132 | 190 | 0 | 0.22 | 1 | 1 | cs | TRUE
93 | MV_534_0_line_93 |  | 88 | 89 | 0.2824 | 0.103 | 0.058 | 500 | 0 | 0.638 | 1 | 1 | cs | TRUE
94 | MV_534_0_line_94 |  | 88 | 90 | 0.035445 | 0.5939 | 0.372 | 9.5 | 0 | 0.21 | 1 | 1 | ol | TRUE
95 | MV_534_0_line_95 |  | 89 | 91 | 0.057928 | 0.445 | 0.132 | 190 | 0 | 0.22 | 1 | 1 | cs | TRUE
96 | MV_534_0_line_96 |  | 93 | 103 | 0.0088538 | 0.445 | 0.132 | 190 | 0 | 0.22 | 1 | 1 | cs | TRUE
97 | MV_534_0_line_97 |  | 94 | 95 | 0.059542 | 0.445 | 0.132 | 190 | 0 | 0.22 | 1 | 1 | cs | TRUE
98 | MV_534_0_line_98 |  | 95 | 96 | 1.0662 | 0.445 | 0.132 | 190 | 0 | 0.22 | 1 | 1 | cs | TRUE
99 | MV_534_0_line_99 |  | 97 | 100 | 0.057699 | 0.445 | 0.132 | 190 | 0 | 0.22 | 1 | 1 | cs | TRUE
100 | MV_534_0_line_100 |  | 99 | 100 | 0.4332 | 0.445 | 0.132 | 190 | 0 | 0.22 | 1 | 1 | cs | TRUE
101 | MV_534_0_line_101 |  | 99 | 101 | 0.004558 | 0.445 | 0.132 | 190 | 0 | 0.22 | 1 | 1 | cs | TRUE
102 | MV_534_0_line_102 |  | 99 | 102 | 0.094724 | 0.5939 | 0.372 | 9.5 | 0 | 0.21 | 1 | 1 | ol | TRUE

## trafo
| name | std_type | hv_bus | lv_bus | sn_mva | vn_hv_kv | vn_lv_kv | vk_percent | vkr_percent | pfe_kw | i0_percent | shift_degree | tap_side | tap_neutral | tap_min | tap_max | tap_step_percent | tap_step_degree | tap_pos | tap_phase_shifter | parallel | df | in_service
0 | MV_534_0_trafo_49 | 25 MVA 110/20 kV | 104 | 88 | 25 | 110 | 20 | 12 | 0.41 | 14 | 0.07 | 150 | hv | 0 | -9 | 9 | 1.5 | 0 | 0 | FALSE | 1 | 1 | TRUE

## bus_geodata
| x | y | coords
0 | 2686364.2725 | 1247741.6496
1 | 2686235.9458 | 1247715.4182
2 | 2685740.4424 | 1247699.5661
3 | 2685787.246 | 1247631.5257
4 | 2685576.3969 | 1247603.9922
5 | 2685726.6325 | 1247524.8144
6 | 2685706.263 | 1247529.3456
7 | 2685706.4985 | 1247514.6269
8 | 2685568.8645 | 1247547.6084
9 | 2685558.3137 | 1247544.8875
10 | 2684520.0422 | 1247339.6142
11 | 2684502.9049 | 1247341.6305
12 | 2684538.7247 | 1247336.2891
13 | 2684485.0653 | 1247294.7827
14 | 2684517.3436 | 1247383.1746
15 | 2684547.1586 | 1247324.3809
16 | 2684571.3901 | 1247356.0141
17 | 2684437.1516 | 1247215.7753
18 | 2684426.8868 | 1247200.8626
19 | 2684443.2562 | 1247180.7141
20 | 2684502.8208 | 1247426.4107
21 | 2684563.5316 | 1247310.1074
22 | 2684591.5819 | 1247368.8183
23 | 2684412.0986 | 1247412.2972
24 | 2684586.7697 | 1247289.849
25 | 2684610.155 | 1247380.596
26 | 2684308.1301 | 1247396.8958
27 | 2684346.2402 | 1247427.5492
28 | 2684250.3024 | 1247307.9305
29 | 2684184.9616 | 1247528.6434
30 | 2684384.2189 | 1247457.8563
31 | 2684472.4867 | 1247596.4153
32 | 2684171.1346 | 1247558.7138
33 | 2684178.4149 | 1247542.8808
34 | 2684195.3946 | 1247578.5061
35 | 2684210.5137 | 1247348.5399
36 | 2684240.4623 | 1247291.8122
37 | 2684206.308 | 1247345.7559
38 | 2684162.7247 | 1247517.4306
39 | 2684496.5943 | 1247105.5071
40 | 2684524.7048 | 1247113.8472
41 | 2684505.8553 | 1247032.4185
42 | 2684539.0943 | 1246992.5507
43 | 2684580.2944 | 1247083.1948
44 | 2684693.6614 | 1246897.4532
45 | 2684736.3938 | 1247238.4044
46 | 2684639.4404 | 1247225.6549
47 | 2684619.8559 | 1247257.7325
48 | 2684885.4158 | 1247040.1889
49 | 2684884.1275 | 1247032.5648
50 | 2684807.6984 | 1246989.0059
51 | 2685011.5763 | 1247200.381
52 | 2685153.3115 | 1246848.0982
53 | 2684805.587 | 1246992.4338
54 | 2684889.9565 | 1246849.2239
55 | 2685015.9602 | 1247196.5187
56 | 2684648.8627 | 1246930.8828
57 | 2684654.8707 | 1246882.5885
58 | 2684732.0818 | 1246841.5051
59 | 2684981.6488 | 1246875.4956
60 | 2684975.8398 | 1246884.1795
61 | 2684893.7757 | 1246851.0354
62 | 2685193.0411 | 1246760.7931
63 | 2685291.7054 | 1247131.7521
64 | 2684641.0984 | 1246944.0039
65 | 2684599.7852 | 1246844.4299
66 | 2684708.9074 | 1246826.5297
67 | 2685145.2235 | 1247458.3447
68 | 2685144.7102 | 1247460.9504
69 | 2685347.8838 | 1247309.6476
70 | 2685137.0828 | 1247776.2858
71 | 2684854.112 | 1248030.841
72 | 2685116.6895 | 1248132.235
73 | 2684861.7386 | 1248024.1118
74 | 2684657.5443 | 1247950.2273
75 | 2685431.7401 | 1247974.4372
76 | 2685088.9052 | 1247750.7309
77 | 2685429.3888 | 1247978.2617
78 | 2685224.6286 | 1248124.1904
79 | 2685115.2495 | 1248116.2738
80 | 2684652.2361 | 1247945.359
81 | 2684652.9565 | 1247841.0031
82 | 2685470.5261 | 1248223.5813
83 | 2685230.7024 | 1248140.9012
84 | 2684782.3251 | 1247771.4108
85 | 2684755.4879 | 1247768.2804
86 | 2684839.5599 | 1247706.7592
87 | 2684645.7645 | 1247834.2288
88 | 2684887.9683 | 1247490.6141
89 | 2684714.7556 | 1247437.8872
90 | 2684883.0855 | 1247455.5071
91 | 2684667.0875 | 1247470.9976
92 | 2684493.4988 | 1247614.5392
93 | 2684605.0411 | 1247419.752
94 | 2685041.5722 | 1248276.7757
95 | 2684990.4825 | 1248307.5994
96 | 2685245.2468 | 1248240.273
97 | 2685912.2054 | 1248537.5606
98 | 2685497.2103 | 1248306.7612
99 | 2685789.9285 | 1248779.0855
100 | 2685890.4031 | 1248590.277
101 | 2685793.7926 | 1248776.6507
102 | 2685716.1565 | 1248838.502
103 | 2684596.3237 | 1247418.2043
104 | 2684887.9683 | 1247490.6141

## line_std_types
| c_nf_per_km | r_ohm_per_km | x_ohm_per_km | max_i_ka | type | q_mm2 | alpha | voltage_rating
NAYY 4x50 SE | 210 | 0.642 | 0.083 | 0.142 | cs | 50 | 0.00403 | LV
NAYY 4x120 SE | 264 | 0.225 | 0.08 | 0.242 | cs | 120 | 0.00403 | LV
NAYY 4x150 SE | 261 | 0.208 | 0.08 | 0.27 | cs | 150 | 0.00403 | LV
NA2XS2Y 1x95 RM/25 12/20 kV | 216 | 0.313 | 0.132 | 0.252 | cs | 95 | 0.00403 | MV
NA2XS2Y 1x185 RM/25 12/20 kV | 273 | 0.161 | 0.117 | 0.362 | cs | 185 | 0.00403 | MV
NA2XS2Y 1x240 RM/25 12/20 kV | 304 | 0.122 | 0.112 | 0.421 | cs | 240 | 0.00403 | MV
NA2XS2Y 1x95 RM/25 6/10 kV | 315 | 0.313 | 0.123 | 0.249 | cs | 95 | 0.00403 | MV
NA2XS2Y 1x185 RM/25 6/10 kV | 406 | 0.161 | 0.11 | 0.358 | cs | 185 | 0.00403 | MV
NA2XS2Y 1x240 RM/25 6/10 kV | 456 | 0.122 | 0.105 | 0.416 | cs | 240 | 0.00403 | MV
NA2XS2Y 1x150 RM/25 12/20 kV | 250 | 0.206 | 0.116 | 0.319 | cs | 150 | 0.00403 | MV
NA2XS2Y 1x120 RM/25 12/20 kV | 230 | 0.253 | 0.119 | 0.283 | cs | 120 | 0.00403 | MV
NA2XS2Y 1x70 RM/25 12/20 kV | 190 | 0.443 | 0.132 | 0.22 | cs | 70 | 0.00403 | MV
NA2XS2Y 1x150 RM/25 6/10 kV | 360 | 0.206 | 0.11 | 0.315 | cs | 150 | 0.00403 | MV
NA2XS2Y 1x120 RM/25 6/10 kV | 340 | 0.253 | 0.113 | 0.28 | cs | 120 | 0.00403 | MV
NA2XS2Y 1x70 RM/25 6/10 kV | 280 | 0.443 | 0.123 | 0.217 | cs | 70 | 0.00403 | MV
N2XS(FL)2Y 1x120 RM/35 64/110 kV | 112 | 0.153 | 0.166 | 0.366 | cs | 120 | 0.00393 | HV
N2XS(FL)2Y 1x185 RM/35 64/110 kV | 125 | 0.099 | 0.156 | 0.457 | cs | 185 | 0.00393 | HV
N2XS(FL)2Y 1x240 RM/35 64/110 kV | 135 | 0.075 | 0.149 | 0.526 | cs | 240 | 0.00393 | HV
N2XS(FL)2Y 1x300 RM/35 64/110 kV | 144 | 0.06 | 0.144 | 0.588 | cs | 300 | 0.00393 | HV
15-AL1/3-ST1A 0.4 | 11 | 1.8769 | 0.35 | 0.105 | ol | 16 | 0.00403 | LV
24-AL1/4-ST1A 0.4 | 11.25 | 1.2012 | 0.335 | 0.14 | ol | 24 | 0.00403 | LV
48-AL1/8-ST1A 0.4 | 12.2 | 0.5939 | 0.3 | 0.21 | ol | 48 | 0.00403 | LV
94-AL1/15-ST1A 0.4 | 13.2 | 0.306 | 0.29 | 0.35 | ol | 94 | 0.00403 | LV
34-AL1/6-ST1A 10.0 | 9.7 | 0.8342 | 0.36 | 0.17 | ol | 34 | 0.00403 | MV
48-AL1/8-ST1A 10.0 | 10.1 | 0.5939 | 0.35 | 0.21 | ol | 48 | 0.00403 | MV
70-AL1/11-ST1A 10.0 | 10.4 | 0.4132 | 0.339 | 0.29 | ol | 70 | 0.00403 | MV
94-AL1/15-ST1A 10.0 | 10.75 | 0.306 | 0.33 | 0.35 | ol | 94 | 0.00403 | MV
122-AL1/20-ST1A 10.0 | 11.1 | 0.2376 | 0.323 | 0.41 | ol | 122 | 0.00403 | MV
149-AL1/24-ST1A 10.0 | 11.25 | 0.194 | 0.315 | 0.47 | ol | 149 | 0.00403 | MV
34-AL1/6-ST1A 20.0 | 9.15 | 0.8342 | 0.382 | 0.17 | ol | 34 | 0.00403 | MV
48-AL1/8-ST1A 20.0 | 9.5 | 0.5939 | 0.372 | 0.21 | ol | 48 | 0.00403 | MV
70-AL1/11-ST1A 20.0 | 9.7 | 0.4132 | 0.36 | 0.29 | ol | 70 | 0.00403 | MV
94-AL1/15-ST1A 20.0 | 10 | 0.306 | 0.35 | 0.35 | ol | 94 | 0.00403 | MV
122-AL1/20-ST1A 20.0 | 10.3 | 0.2376 | 0.344 | 0.41 | ol | 122 | 0.00403 | MV
149-AL1/24-ST1A 20.0 | 10.5 | 0.194 | 0.337 | 0.47 | ol | 149 | 0.00403 | MV
184-AL1/30-ST1A 20.0 | 10.75 | 0.1571 | 0.33 | 0.535 | ol | 184 | 0.00403 | MV
243-AL1/39-ST1A 20.0 | 11 | 0.1188 | 0.32 | 0.645 | ol | 243 | 0.00403 | MV
48-AL1/8-ST1A 110.0 | 8 | 0.5939 | 0.46 | 0.21 | ol | 48 | 0.00403 | HV
70-AL1/11-ST1A 110.0 | 8.4 | 0.4132 | 0.45 | 0.29 | ol | 70 | 0.00403 | HV
94-AL1/15-ST1A 110.0 | 8.65 | 0.306 | 0.44 | 0.35 | ol | 94 | 0.00403 | HV
122-AL1/20-ST1A 110.0 | 8.5 | 0.2376 | 0.43 | 0.41 | ol | 122 | 0.00403 | HV
149-AL1/24-ST1A 110.0 | 8.75 | 0.194 | 0.41 | 0.47 | ol | 149 | 0.00403 | HV
184-AL1/30-ST1A 110.0 | 8.8 | 0.1571 | 0.4 | 0.535 | ol | 184 | 0.00403 | HV
243-AL1/39-ST1A 110.0 | 9 | 0.1188 | 0.39 | 0.645 | ol | 243 | 0.00403 | HV
305-AL1/39-ST1A 110.0 | 9.2 | 0.0949 | 0.38 | 0.74 | ol | 305 | 0.00403 | HV
490-AL1/64-ST1A 110.0 | 9.75 | 0.059 | 0.37 | 0.96 | ol | 490 | 0.00403 | HV
679-AL1/86-ST1A 110.0 | 9.95 | 0.042 | 0.36 | 1.15 | ol | 679 | 0.00403 | HV
490-AL1/64-ST1A 220.0 | 10 | 0.059 | 0.285 | 0.96 | ol | 490 | 0.00403 | HV
679-AL1/86-ST1A 220.0 | 11.7 | 0.042 | 0.275 | 1.15 | ol | 679 | 0.00403 | HV
490-AL1/64-ST1A 380.0 | 11 | 0.059 | 0.253 | 0.96 | ol | 490 | 0.00403 | HV
679-AL1/86-ST1A 380.0 | 14.6 | 0.042 | 0.25 | 1.15 | ol | 679 | 0.00403 | HV

## trafo_std_types
| i0_percent | pfe_kw | vkr_percent | sn_mva | vn_lv_kv | vn_hv_kv | vk_percent | shift_degree | vector_group | tap_side | tap_neutral | tap_min | tap_max | tap_step_degree | tap_step_percent | tap_phase_shifter
160 MVA 380/110 kV | 0.06 | 60 | 0.25 | 160 | 110 | 380 | 12.2 | 0 | Yy0 | hv | 0 | -9 | 9 | 0 | 1.5 | FALSE
100 MVA 220/110 kV | 0.06 | 55 | 0.26 | 100 | 110 | 220 | 12 | 0 | Yy0 | hv | 0 | -9 | 9 | 0 | 1.5 | FALSE
63 MVA 110/20 kV | 0.04 | 22 | 0.32 | 63 | 20 | 110 | 18 | 150 | YNd5 | hv | 0 | -9 | 9 | 0 | 1.5 | FALSE
40 MVA 110/20 kV | 0.05 | 18 | 0.34 | 40 | 20 | 110 | 16.2 | 150 | YNd5 | hv | 0 | -9 | 9 | 0 | 1.5 | FALSE
25 MVA 110/20 kV | 0.07 | 14 | 0.41 | 25 | 20 | 110 | 12 | 150 | YNd5 | hv | 0 | -9 | 9 | 0 | 1.5 | FALSE
63 MVA 110/10 kV | 0.04 | 22 | 0.32 | 63 | 10 | 110 | 18 | 150 | YNd5 | hv | 0 | -9 | 9 | 0 | 1.5 | FALSE
40 MVA 110/10 kV | 0.05 | 18 | 0.34 | 40 | 10 | 110 | 16.2 | 150 | YNd5 | hv | 0 | -9 | 9 | 0 | 1.5 | FALSE
25 MVA 110/10 kV | 0.07 | 14 | 0.41 | 25 | 10 | 110 | 12 | 150 | YNd5 | hv | 0 | -9 | 9 | 0 | 1.5 | FALSE
0.25 MVA 20/0.4 kV | 0.32 | 0.8 | 1.44 | 0.25 | 0.4 | 20 | 6 | 150 | Yzn5 | hv | 0 | -2 | 2 | 0 | 2.5 | FALSE
0.4 MVA 20/0.4 kV | 0.3375 | 1.35 | 1.425 | 0.4 | 0.4 | 20 | 6 | 150 | Dyn5 | hv | 0 | -2 | 2 | 0 | 2.5 | FALSE
0.63 MVA 20/0.4 kV | 0.2619 | 1.65 | 1.206 | 0.63 | 0.4 | 20 | 6 | 150 | Dyn5 | hv | 0 | -2 | 2 | 0 | 2.5 | FALSE
0.25 MVA 10/0.4 kV | 0.24 | 0.6 | 1.2 | 0.25 | 0.4 | 10 | 4 | 150 | Dyn5 | hv | 0 | -2 | 2 | 0 | 2.5 | FALSE
0.4 MVA 10/0.4 kV | 0.2375 | 0.95 | 1.325 | 0.4 | 0.4 | 10 | 4 | 150 | Dyn5 | hv | 0 | -2 | 2 | 0 | 2.5 | FALSE
0.63 MVA 10/0.4 kV | 0.1873 | 1.18 | 1.0794 | 0.63 | 0.4 | 10 | 4 | 150 | Dyn5 | hv | 0 | -2 | 2 | 0 | 2.5 | FALSE

## trafo3w_std_types
| sn_hv_mva | sn_mv_mva | sn_lv_mva | vn_hv_kv | vn_mv_kv | vn_lv_kv | vk_hv_percent | vk_mv_percent | vk_lv_percent | vkr_hv_percent | vkr_mv_percent | vkr_lv_percent | pfe_kw | i0_percent | shift_mv_degree | shift_lv_degree | vector_group | tap_side | tap_neutral | tap_min | tap_max | tap_step_percent
63/25/38 MVA 110/20/10 kV | 63 | 25 | 38 | 110 | 20 | 10 | 10.4 | 10.4 | 10.4 | 0.28 | 0.32 | 0.35 | 35 | 0.89 | 0 | 0 | YN0yn0yn0 | hv | 0 | -10 | 10 | 1.2
63/25/38 MVA 110/10/10 kV | 63 | 25 | 38 | 110 | 10 | 10 | 10.4 | 10.4 | 10.4 | 0.28 | 0.32 | 0.35 | 35 | 0.89 | 0 | 0 | YN0yn0yn0 | hv | 0 | -10 | 10 | 1.2

## fuse_std_types
| fuse_type | i_rated_a | t_avg | t_min | t_total | x_avg | x_min | x_total
HV 100A | HV 100A | 100 | 0 | [10.0, 3.64, 0.854, 0.281, 0.1, 0.0531, 0.022, 0.01] | [10.0, 4.267, 1.21, 0.403, 0.1, 0.058, 0.022, 0.01] | 0 | [300.0, 350.0, 450.0, 550.0, 700.0, 850.0, 1200.0, 1752.0] | [600.0, 700.0, 900.0, 1150.0, 1665.0, 2000.0, 3000.0, 4313.0]
HV 10A | HV 10A | 10 | 0 | [10.0, 1675.0, 0.344, 0.156, 0.1, 0.0417, 0.0171, 0.01] | [10.0, 1.3, 0.3, 0.155, 0.1, 0.0555, 0.023, 0.01] | 0 | [30.0, 32.0, 35.0, 37.0, 39.0, 50.0, 70.0, 88.0] | [60.0, 70.0, 80.0, 87.0, 94.0, 110.0, 150.0, 216.0]
HV 125A | HV 125A | 125 | 0 | [10.0, 1.82, 0.344, 0.1, 0.0467, 0.0269, 0.01] | [10.0, 2.478, 0.426, 0.1, 0.0427, 0.0211, 0.01] | 0 | [375.0, 500.0, 700.0, 925.0, 1200.0, 1500.0, 2341.0] | [750.0, 1000.0, 1500.0, 2200.0, 3000.0, 4000.0, 5765.0]
HV 160A | HV 160A | 160 | 0 | [10.0, 4.15, 1.03, 0.198, 0.1, 0.051, 0.0172, 0.01] | [10.0, 2.3, 0.734, 0.274, 0.1, 0.046, 0.0177, 0.01] | 0 | [480.0, 550.0, 700.0, 1000.0, 1260.0, 1600.0, 2500.0, 3227.0] | [960.0, 1300.0, 1700.0, 2200.0, 2996.0, 4000.0, 6000.0, 7946.0]
HV 16A | HV 16A | 16 | 0 | [10.0, 0.352, 0.164, 0.1, 0.0649, 0.0342, 0.01] | [10.0, 2.34, 0.722, 0.181, 0.1, 0.055, 0.0296, 0.01] | 0 | [48.0, 60.0, 65.0, 71.0, 80.0, 100.0, 162.0] | [96.0, 110.0, 125.0, 150.0, 168.0, 200.0, 250.0, 398.0]
HV 200A | HV 200A | 200 | 0 | [10.0, 4.267, 1.21, 0.403, 0.1, 0.058, 0.022, 0.01] | [10.0, 3.73, 1.654, 0.328, 0.1, 0.0531, 0.019, 0.01] | 0 | [600.0, 700.0, 900.0, 1150.0, 1665.0, 2000.0, 3000.0, 4313.0] | [1200.0, 1500.0, 1800.0, 2700.0, 3960.0, 5000.0, 7500.0, 10620.0]
HV 20A | HV 20A | 20 | 0 | [10.0, 1.3, 0.3, 0.155, 0.1, 0.0555, 0.023, 0.01] | [10.0, 1.3, 0.161, 0.1, 0.0611, 0.0399, 0.0141, 0.01] | 0 | [60.0, 70.0, 80.0, 87.0, 94.0, 110.0, 150.0, 216.0] | [120.0, 150.0, 200.0, 223.0, 260.0, 300.0, 450.0, 532.0]
HV 25A | HV 25A | 25 | 0 | [10.0, 2.512, 0.833, 0.299, 0.1, 0.0372, 0.0223, 0.01] | [10.0, 3.125, 0.597, 0.198, 0.1, 0.0378, 0.022, 0.01] | 0 | [75.0, 82.0, 90.0, 100.0, 124.0, 170.0, 200.0, 289.0] | [150.0, 170.0, 210.0, 250.0, 294.0, 400.0, 500.0, 711.0]
HV 31.5A | HV 31.5A | 31.5 | 0 | [10.0, 2.34, 0.722, 0.181, 0.1, 0.055, 0.0296, 0.01] | [10.0, 2.84, 0.368, 0.164, 0.1, 0.0621, 0.0378, 0.0195, 0.01] | 0 | [95.0, 110.0, 125.0, 150.0, 165.0, 200.0, 250.0, 390.0] | [189.0, 220.0, 300.0, 350.0, 393.0, 450.0, 530.0, 700.0, 960.0]
HV 40A | HV 40A | 40 | 0 | [10.0, 1.3, 0.161, 0.1, 0.0611, 0.0399, 0.0141, 0.01] | [10.0, 2.05, 0.369, 0.198, 0.1, 0.051, 0.0298, 0.01] | 0 | [120.0, 150.0, 200.0, 223.0, 260.0, 300.0, 450.0, 532.0] | [240.0, 300.0, 400.0, 450.0, 530.0, 650.0, 800.0, 1311.0]
HV 50A | HV 50A | 50 | 0 | [10.0, 3.215, 0.597, 0.198, 0.1, 0.0378, 0.022, 0.01] | [10.0, 3.64, 0.854, 0.281, 0.1, 0.0531, 0.022, 0.01] | 0 | [150.0, 170.0, 210.0, 250.0, 294.0, 400.0, 500.0, 711.0] | [300.0, 350.0, 450.0, 550.0, 700.0, 850.0, 1200.0, 1752.0]
HV 6.3A | HV 6.3A | 6.3 | 0 | [10.0, 1.39, 0.344, 0.168, 0.1, 0.056, 0.0263, 0.01] | [10.0, 1.711, 0.516, 0.198, 0.1, 0.0634, 0.0303, 0.01] | 0 | [19.0, 19.5, 20.4, 20.8, 22.0, 25.0, 32.0, 48.0] | [38.0, 40.0, 43.0, 48.0, 53.0, 60.0, 75.0, 118.0]
HV 63A | HV 63A | 63 | 0 | [10.0, 2.84, 0.368, 0.164, 0.1, 0.0621, 0.0378, 0.0195, 0.01] | [10.0, 1.82, 0.344, 0.1, 0.0467, 0.0269, 0.01] | 0 | [189.0, 220.0, 300.0, 350.0, 393.0, 450.0, 530.0, 700.0, 961.0] | [378.0, 500.0, 700.0, 934.0, 1200.0, 1500.0, 2366.0]
HV 80A | HV 80A | 80 | 0 | [10.0, 2.05, 0.369, 0.198, 0.1, 0.051, 0.0298, 0.01] | [10.0, 4.15, 1.03, 0.198, 0.1, 0.051, 0.0172, 0.01] | 0 | [240.0, 300.0, 400.0, 450.0, 530.0, 650.0, 800.0, 1311.0] | [480.0, 550.0, 700.0, 1000.0, 1260.0, 1600.0, 2500.0, 3227.0]
Siemens NH-1-100 | Siemens NH-1-100 | 100 | [5400.0, 2000.0, 400.0, 20.0, 1.0, 0.2, 0.012, 0.004] | 0 | 0 | [150.0, 190.0, 250.0, 430.0, 900.0, 1250.0, 2700.0, 3600.0] | 0 | 0
Siemens NH-1-125 | Siemens NH-1-125 | 125 | [4800.0, 120.0, 7.0, 0.1, 0.004] | 0 | 0 | [180.0, 400.0, 740.0, 2000.0, 4250.0] | 0 | 0
Siemens NH-1-16 | Siemens NH-1-16 | 16 | [4000.0, 400.0, 2.0, 0.1, 0.04, 0.01] | 0 | 0 | [26.0, 35.0, 75.0, 150.0, 200.0, 300.0] | 0 | 0
Siemens NH-1-160 | Siemens NH-1-160 | 160 | [4800.0, 120.0, 7.0, 0.1, 0.004] | 0 | 0 | [210.0, 500.0, 900.0, 2300.0, 5000.0] | 0 | 0
Siemens NH-1-25 | Siemens NH-1-25 | 25 | [4000.0, 1000.0, 10.0, 0.2, 0.02, 0.01] | 0 | 0 | [40.0, 50.0, 100.0, 210.0, 400.0, 500.0] | 0 | 0
Siemens NH-1-50 | Siemens NH-1-50 | 50 | [4000.0, 40.0, 4.0, 1.0, 0.02, 0.01] | 0 | 0 | [86.0, 200.0, 300.0, 400.0, 1000.0, 1280.0] | 0 | 0
Siemens NH-1-63 | Siemens NH-1-63 | 63 | [4000.0, 100.0, 10.0, 2.0, 0.04, 0.01] | 0 | 0 | [100.0, 200.0, 300.0, 400.0, 1000.0, 1500.0] | 0 | 0
Siemens NH-1-80 | Siemens NH-1-80 | 80 | [4800.0, 120.0, 7.0, 0.1, 0.01] | 0 | 0 | [150.58, 250.0, 450.0, 1150.0, 2470.0] | 0 | 0
Siemens NH-2-1000 | Siemens NH-2-1000 | 1000 | [4800.0, 120.0, 7.0, 0.1, 0.004] | 0 | 0 | [1900.0, 3500.0, 8400.0, 24000.0, 52000.0] | 0 | 0
Siemens NH-2-200 | Siemens NH-2-200 | 200 | [4800.0, 120.0, 7.0, 0.1, 0.004] | 0 | 0 | [280.0, 650.0, 1200.0, 3000.0, 7000.0] | 0 | 0
Siemens NH-2-224 | Siemens NH-2-224 | 224 | [4800.0, 120.0, 7.0, 0.2, 0.04, 0.004] | 0 | 0 | [400.0, 750.0, 1453.0, 3025.0, 4315.0, 7600.0] | 0 | 0
Siemens NH-2-250 | Siemens NH-2-250 | 250 | [4800.0, 120.0, 7.0, 0.1, 0.004] | 0 | 0 | [450.0, 800.0, 1650.0, 4000.0, 8500.0] | 0 | 0
Siemens NH-2-315 | Siemens NH-2-315 | 315 | [4800.0, 120.0, 7.0, 0.1, 0.004] | 0 | 0 | [550.0, 920.0, 1900.0, 5000.0, 11000.0] | 0 | 0
Siemens NH-2-355 | Siemens NH-2-355 | 355 | [4800.0, 120.0, 6.0, 0.1, 0.004] | 0 | 0 | [650.0, 1116.27, 2350.0, 5840.0, 12790.0] | 0 | 0
Siemens NH-2-400 | Siemens NH-2-400 | 400 | [4800.0, 120.0, 7.0, 0.1, 0.004] | 0 | 0 | [720.0, 1350.0, 2800.0, 6500.0, 15000.0] | 0 | 0
Siemens NH-2-425 | Siemens NH-2-425 | 425 | [4800.0, 120.0, 7.0, 0.1, 0.004] | 0 | 0 | [850.0, 1500.0, 3050.0, 7500.0, 16500.0] | 0 | 0
Siemens NH-2-630 | Siemens NH-2-630 | 630 | [4800.0, 120.0, 7.0, 0.1, 0.004] | 0 | 0 | [1200.0, 2000.0, 4800.0, 12000.0, 26000.0] | 0 | 0

## res_bus
| vm_pu | va_degree | p_mw | q_mvar
0 | 0.99078 | -0.042661 | 0.062432 | 0.030237
1 | 0.9908 | -0.042748 | 0 | 0
2 | 0.99085 | -0.042223 | 0 | 0
3 | 0.99084 | -0.042312 | 0.087702 | 0.042476
4 | 0.9909 | -0.042553 | 0 | 0
5 | 0.99078 | -0.043357 | 0 | 0
6 | 0.99079 | -0.043415 | 0.23363 | 0.11315
7 | 0.99078 | -0.043291 | 0.21905 | 0.10609
8 | 0.99091 | -0.042628 | 0.14179 | 0.068671
9 | 0.99092 | -0.042719 | 0 | 0
10 | 0.99801 | -0.008472 | 0.41399 | 0.2005
11 | 0.99798 | -0.0086259 | 0.094141 | 0.045595
12 | 0.99805 | -0.0082937 | 0 | 0
13 | 0.99778 | -0.020042 | 0 | 0
14 | 0.99791 | -0.0069529 | 0.12202 | 0.059099
15 | 0.99804 | -0.0081369 | 0.11344 | 0.05494
16 | 0.99817 | -0.0077865 | 0.62519 | 0.30279
17 | 0.99756 | -0.021023 | 0 | 0
18 | 0.99753 | -0.021186 | 0.40155 | 0.19448
19 | 0.99748 | -0.021404 | 0 | 0
20 | 0.99778 | -0.0058287 | 0 | 0
21 | 0.99802 | -0.0079349 | 0.301 | 0.14578
22 | 0.99825 | -0.0074509 | 0.17994 | 0.087151
23 | 0.99749 | -0.0031069 | 0 | 0
24 | 0.998 | -0.0077585 | 0.10987 | 0.053212
25 | 0.99833 | -0.0071371 | 0 | 0
26 | 0.99711 | -0.0018576 | 0.37612 | 0.18217
27 | 0.9972 | -0.00276 | 0 | 0
28 | 0.99698 | -0.0026773 | 0 | 0
29 | 0.99691 | -0.0031273 | 0 | 0
30 | 0.99735 | -0.001815 | 0.2409 | 0.11667
31 | 0.99727 | -0.0023182 | 0 | 0
32 | 0.99689 | -0.0029506 | 0 | 0
33 | 0.9969 | -0.0030367 | 0.071807 | 0.034778
34 | 0.99686 | -0.0031074 | 0.41171 | 0.1994
35 | 0.99692 | -0.0021542 | 0 | 0
36 | 0.99698 | -0.0026586 | 0.081237 | 0.039345
37 | 0.99692 | -0.0021218 | 0.53598 | 0.25959
38 | 0.9969 | -0.0031024 | 0.084861 | 0.0411
39 | 0.9973 | -0.022186 | 0 | 0
40 | 0.99725 | -0.022437 | 0.40135 | 0.19438
41 | 0.99701 | -0.035065 | 0 | 0
42 | 0.99701 | -0.035014 | 0.083979 | 0.040673
43 | 0.99703 | -0.034963 | 0 | 0
44 | 0.99627 | -0.038292 | 0 | 0
45 | 0.99788 | -0.0078097 | 0.38037 | 0.18422
46 | 0.99795 | -0.0073578 | 0 | 0
47 | 0.99797 | -0.0075519 | 0 | 0
48 | 0.99543 | -0.038384 | 0.36161 | 0.17514
49 | 0.99543 | -0.038423 | 0 | 0
50 | 0.9959 | -0.042418 | 0 | 0
51 | 0.99423 | -0.028464 | 0 | 0
52 | 0.9952 | -0.039888 | 0 | 0
53 | 0.9959 | -0.042401 | 0.3623 | 0.17547
54 | 0.99574 | -0.043519 | 0.27546 | 0.13341
55 | 0.99421 | -0.028314 | 0.36897 | 0.1787
56 | 0.99624 | -0.038018 | 0 | 0
57 | 0.99625 | -0.038087 | 0 | 0
58 | 0.99621 | -0.03868 | 0.23069 | 0.11173
59 | 0.9957 | -0.043174 | 0.262 | 0.12689
60 | 0.9957 | -0.043207 | 0 | 0
61 | 0.99573 | -0.043506 | 0 | 0
62 | 0.99513 | -0.040316 | 0.36566 | 0.1771
63 | 0.99311 | -0.036631 | 0 | 0
64 | 0.99623 | -0.03808 | 0.33376 | 0.16165
65 | 0.99622 | -0.038293 | 0.25252 | 0.1223
66 | 0.9962 | -0.038603 | 0.23378 | 0.11322
67 | 0.9916 | -0.048241 | 0.26471 | 0.1282
68 | 0.99159 | -0.048206 | 0 | 0
69 | 0.99238 | -0.042114 | 0.41007 | 0.19861
70 | 0.99124 | -0.045373 | 0 | 0
71 | 0.99608 | 0.0037095 | 0 | 0
72 | 0.99536 | 0.0093872 | 0 | 0
73 | 0.99607 | 0.0037521 | 0.34098 | 0.16514
74 | 0.99693 | 0.010176 | 0 | 0
75 | 0.99107 | -0.043954 | 0 | 0
76 | 0.99121 | -0.045608 | 0.35041 | 0.16971
77 | 0.99107 | -0.04394 | 0.25523 | 0.12361
78 | 0.99514 | 0.011136 | 0 | 0
79 | 0.99536 | 0.0094149 | 0.13762 | 0.066655
80 | 0.99694 | 0.010017 | 0.31869 | 0.15435
81 | 0.99742 | 0.013596 | 0.34084 | 0.16507
82 | 0.99475 | 0.01452 | 0 | 0
83 | 0.99513 | 0.011214 | 0.24287 | 0.11763
84 | 0.99828 | 0.0064481 | 0.26527 | 0.12847
85 | 0.99819 | 0.0072217 | 0 | 0
86 | 0.99878 | 0.010086 | 0 | 0
87 | 0.99746 | 0.013309 | 0 | 0
88 | 1 | 0 | -14.0187 | -6.5402
89 | 0.99901 | -0.0042441 | 0 | 0
90 | 0.99998 | -9.6832e-05 | 0.22593 | 0.10942
91 | 0.999 | -0.0041695 | 0.11108 | 0.053798
92 | 0.99726 | -0.0022326 | 0.24658 | 0.11942
93 | 0.99831 | -0.0070128 | 0 | 0
94 | 0.9947 | 0.014146 | 0.27495 | 0.13316
95 | 0.99472 | 0.013951 | 0 | 0
96 | 0.99509 | 0.011369 | 0 | 0
97 | 0.99378 | 0.0078279 | 0.47423 | 0.22968
98 | 0.99473 | 0.014354 | 0.15435 | 0.074757
99 | 0.9935 | 0.010317 | 0 | 0
100 | 0.99375 | 0.0081013 | 0 | 0
101 | 0.9935 | 0.010334 | 0.31708 | 0.15357
102 | 0.99348 | 0.010162 | 0.13332 | 0.06457
103 | 0.99831 | -0.0069849 | 0.26315 | 0.12745
104 | 0.99997 | 149.9981 | 0 | 0

## res_line
| p_from_mw | q_from_mvar | p_to_mw | q_to_mvar | pl_mw | ql_mvar | i_from_ka | i_to_ka | i_ka | vm_from_pu | va_from_degree | vm_to_pu | va_to_degree | loading_percent
0 | -0.062432 | -0.030237 | 0.062433 | 0.027171 | 7.0018e-07 | -0.0030667 | 0.0020211 | 0.0019838 | 0.0020211 | 0.99078 | -0.042661 | 0.9908 | -0.042748 | 0.9187
1 | -0.062433 | -0.027171 | 0.062436 | 0.026592 | 3.4644e-06 | -0.00057886 | 0.0019838 | 0.0019771 | 0.0019838 | 0.9908 | -0.042748 | 0.99085 | -0.042223 | 0.94467
2 | 0.087703 | 0.04238 | -0.087702 | -0.042476 | 1.1855e-06 | -9.605e-05 | 0.0028378 | 0.002839 | 0.002839 | 0.99085 | -0.042223 | 0.99084 | -0.042312 | 1.3519
3 | -0.15014 | -0.068972 | 0.15015 | 0.063471 | 7.1617e-06 | -0.0055002 | 0.0048136 | 0.0047489 | 0.0048136 | 0.99085 | -0.042223 | 0.9909 | -0.042553 | 2.188
4 | -0.15015 | -0.063471 | 0.15015 | 0.061976 | 1.914e-06 | -0.0014951 | 0.0047489 | 0.0047322 | 0.0047489 | 0.9909 | -0.042553 | 0.99091 | -0.042628 | 2.1586
5 | -0.21906 | -0.10552 | 0.21906 | 0.10499 | 1.491e-06 | -0.00052162 | 0.0070843 | 0.0070777 | 0.0070843 | 0.99078 | -0.043357 | 0.99079 | -0.043415 | 3.2201
6 | 0.21906 | 0.10552 | -0.21905 | -0.10609 | 1.6528e-06 | -0.0005771 | 0.0070843 | 0.0070916 | 0.0070916 | 0.99078 | -0.043357 | 0.99078 | -0.043291 | 3.2235
7 | -0.45269 | -0.21815 | 0.45274 | 0.21802 | 5.2931e-05 | -0.0001293 | 0.014641 | 0.014639 | 0.014641 | 0.99079 | -0.043415 | 0.99091 | -0.042628 | 6.972
8 | -0.74468 | -0.34867 | 0.74469 | 0.34841 | 8.4204e-06 | -0.00025524 | 0.023954 | 0.023951 | 0.023954 | 0.99091 | -0.042628 | 0.99092 | -0.042719 | 10.8884
9 | -0.74469 | -0.34841 | 0.74523 | 0.33192 | 0.00053884 | -0.016488 | 0.023951 | 0.02375 | 0.023951 | 0.99092 | -0.042719 | 0.99159 | -0.048206 | 10.8869
10 | 6.0729 | 2.8171 | -6.0727 | -2.8181 | 0.00019994 | -0.00096727 | 0.19364 | 0.19365 | 0.19365 | 0.99801 | -0.008472 | 0.99798 | -0.0086259 | 30.3529
11 | -6.4869 | -3.0176 | 6.4871 | 3.0166 | 0.00025057 | -0.0010441 | 0.20694 | 0.20693 | 0.20694 | 0.99801 | -0.008472 | 0.99805 | -0.0082937 | 32.436
12 | 5.9786 | 2.7725 | -5.9779 | -2.7708 | 0.00065032 | 0.0016798 | 0.19063 | 0.19063 | 0.19063 | 0.99798 | -0.0086259 | 0.99778 | -0.020042 | 29.5546
13 | 2.1734 | 1.0397 | -2.1731 | -1.0408 | 0.00034341 | -0.0011575 | 0.069686 | 0.069702 | 0.069702 | 0.99805 | -0.0082937 | 0.99791 | -0.0069529 | 31.6826
14 | 0.90477 | 0.43436 | -0.90475 | -0.4347 | 1.6592e-05 | -0.00034579 | 0.029029 | 0.029033 | 0.029033 | 0.99805 | -0.0082937 | 0.99804 | -0.0081369 | 13.1969
15 | -9.5654 | -4.4906 | 9.5665 | 4.4888 | 0.0011019 | -0.0017693 | 0.30564 | 0.30561 | 0.30564 | 0.99805 | -0.0082937 | 0.99817 | -0.0077865 | 47.9056
16 | 5.9779 | 2.7708 | -5.9767 | -2.7771 | 0.0012551 | -0.0062807 | 0.19063 | 0.19071 | 0.19071 | 0.99778 | -0.020042 | 0.99756 | -0.021023 | 29.8922
17 | 2.0511 | 0.98172 | -2.0508 | -0.98275 | 0.00027137 | -0.0010361 | 0.06578 | 0.065794 | 0.065794 | 0.99791 | -0.0069529 | 0.99778 | -0.0058287 | 29.9062
18 | 0.79132 | 0.37976 | -0.7913 | -0.38027 | 1.8695e-05 | -0.00051103 | 0.025388 | 0.025394 | 0.025394 | 0.99804 | -0.0081369 | 0.99802 | -0.0079349 | 11.5427
19 | -10.1916 | -4.7916 | 10.1924 | 4.7906 | 0.00078366 | -0.0010556 | 0.3257 | 0.32568 | 0.3257 | 0.99817 | -0.0077865 | 0.99825 | -0.0074509 | 51.0496
20 | 5.9767 | 2.7771 | -5.9765 | -2.7782 | 0.00021029 | -0.0010514 | 0.19071 | 0.19073 | 0.19073 | 0.99756 | -0.021023 | 0.99753 | -0.021186 | 29.8944
21 | 5.5749 | 2.5837 | -5.5746 | -2.5852 | 0.00025916 | -0.0015122 | 0.17782 | 0.17784 | 0.17784 | 0.99753 | -0.021186 | 0.99748 | -0.021404 | 27.8741
22 | 5.5746 | 2.5852 | -5.5737 | -2.5906 | 0.00093514 | -0.0054521 | 0.17784 | 0.17791 | 0.17791 | 0.99748 | -0.021404 | 0.9973 | -0.022186 | 27.8855
23 | 2.0508 | 0.98275 | -2.0501 | -0.98525 | 0.00065395 | -0.0024937 | 0.065794 | 0.065827 | 0.065827 | 0.99778 | -0.0058287 | 0.99749 | -0.0031069 | 29.9215
24 | 0.49029 | 0.23449 | -0.49028 | -0.23522 | 1.0177e-05 | -0.00073012 | 0.01572 | 0.015729 | 0.015729 | 0.99802 | -0.0079349 | 0.998 | -0.0077585 | 7.1497
25 | -10.3724 | -4.8777 | 10.3731 | 4.8768 | 0.00074658 | -0.00095671 | 0.33146 | 0.33144 | 0.33146 | 0.99825 | -0.0074509 | 0.99833 | -0.0071371 | 51.9529
26 | 2.0501 | 0.98525 | -2.0498 | -0.98642 | 0.00030885 | -0.0011762 | 0.065827 | 0.065843 | 0.065843 | 0.99749 | -0.0031069 | 0.99735 | -0.001815 | 29.9287
27 | 0.38041 | 0.18201 | -0.3804 | -0.1831 | 9.2088e-06 | -0.0010984 | 0.012198 | 0.012212 | 0.012212 | 0.998 | -0.0077585 | 0.99797 | -0.0075519 | 5.5509
28 | 0.26316 | 0.12629 | -0.26315 | -0.12724 | 3.8018e-06 | -0.00094878 | 0.0084404 | 0.0084523 | 0.0084523 | 0.99833 | -0.0071371 | 0.99831 | -0.0070128 | 3.8419
29 | -10.6363 | -5.0031 | 10.6433 | 4.9947 | 0.0070308 | -0.0083891 | 0.33988 | 0.33973 | 0.33988 | 0.99833 | -0.0071371 | 0.99901 | -0.0042441 | 53.2732
30 | -1.562 | -0.75223 | 1.5621 | 0.75112 | 0.00016414 | -0.0011103 | 0.050192 | 0.050177 | 0.050192 | 0.99711 | -0.0018576 | 0.9972 | -0.00276 | 22.8143
31 | 0.61732 | 0.29634 | -0.61725 | -0.29641 | 7.4308e-05 | -7.938e-05 | 0.019825 | 0.019826 | 0.019826 | 0.99711 | -0.0018576 | 0.99698 | -0.0026773 | 9.4411
32 | 0.56851 | 0.27373 | -0.5684 | -0.27388 | 0.00010725 | -0.00014685 | 0.018268 | 0.01827 | 0.01827 | 0.99711 | -0.0018576 | 0.99691 | -0.0031273 | 8.7001
33 | -1.5621 | -0.75112 | 1.5623 | 0.7512 | 0.00021796 | 7.8833e-05 | 0.050177 | 0.050176 | 0.050177 | 0.9972 | -0.00276 | 0.99735 | -0.001815 | 23.8938
34 | 0.53601 | 0.25753 | -0.53598 | -0.25947 | 3.2488e-05 | -0.0019355 | 0.017219 | 0.017243 | 0.017243 | 0.99698 | -0.0026773 | 0.99692 | -0.0021542 | 7.8378
35 | 0.081237 | 0.038884 | -0.081237 | -0.039345 | 1.7676e-07 | -0.00046097 | 0.0026078 | 0.0026136 | 0.0026136 | 0.99698 | -0.0026773 | 0.99698 | -0.0026586 | 1.188
36 | 0.084861 | 0.04051 | -0.084861 | -0.0411 | 2.4659e-07 | -0.00058946 | 0.002723 | 0.0027304 | 0.0027304 | 0.99691 | -0.0031273 | 0.9969 | -0.0031024 | 1.2411
37 | 0.48354 | 0.23337 | -0.48354 | -0.23374 | 5.0583e-06 | -0.00037033 | 0.015547 | 0.015552 | 0.015552 | 0.99691 | -0.0031273 | 0.9969 | -0.0030367 | 7.0691
38 | 0.2466 | 0.11855 | -0.24658 | -0.11873 | 1.8364e-05 | -0.00018357 | 0.0079195 | 0.0079219 | 0.0079219 | 0.99735 | -0.001815 | 0.99727 | -0.0023182 | 3.7724
39 | 0.24658 | 0.11873 | -0.24658 | -0.11942 | 2.4393e-06 | -0.00068987 | 0.0079219 | 0.0079306 | 0.0079306 | 0.99727 | -0.0023182 | 0.99726 | -0.0022326 | 3.6048
40 | -0.41172 | -0.19937 | 0.41173 | 0.19896 | 4.0808e-06 | -0.00041229 | 0.013247 | 0.013242 | 0.013247 | 0.99689 | -0.0029506 | 0.9969 | -0.0030367 | 6.0213
41 | 0.41172 | 0.19937 | -0.41171 | -0.1994 | 9.7892e-06 | -3.1013e-05 | 0.013247 | 0.013247 | 0.013247 | 0.99689 | -0.0029506 | 0.99686 | -0.0031074 | 6.3082
42 | 0.53598 | 0.25947 | -0.53598 | -0.25959 | 1.9979e-06 | -0.00011884 | 0.017243 | 0.017245 | 0.017245 | 0.99692 | -0.0021542 | 0.99692 | -0.0021218 | 7.8384
43 | 5.5737 | 2.5906 | -5.5734 | -2.5924 | 0.00030359 | -0.0017685 | 0.17791 | 0.17793 | 0.17793 | 0.9973 | -0.022186 | 0.99725 | -0.022437 | 27.8892
44 | 5.1721 | 2.398 | -5.1714 | -2.3965 | 0.00061719 | 0.0015724 | 0.16503 | 0.16503 | 0.16503 | 0.99725 | -0.022437 | 0.99703 | -0.034963 | 25.5856
45 | 0.08398 | 0.039418 | -0.083979 | -0.040673 | 5.1257e-07 | -0.0012555 | 0.0026861 | 0.0027017 | 0.0027017 | 0.99701 | -0.035065 | 0.99701 | -0.035014 | 1.2281
46 | -0.08398 | -0.039418 | 0.083981 | 0.039311 | 1.1578e-06 | -0.00010621 | 0.0026861 | 0.0026848 | 0.0026861 | 0.99701 | -0.035065 | 0.99703 | -0.034963 | 1.2791
47 | 5.0875 | 2.3571 | -5.0837 | -2.3834 | 0.0037065 | -0.026258 | 0.16234 | 0.16269 | 0.16269 | 0.99703 | -0.034963 | 0.99627 | -0.038292 | 25.4999
48 | 0.33377 | 0.16 | -0.33376 | -0.16163 | 1.061e-05 | -0.0016311 | 0.010725 | 0.010745 | 0.010745 | 0.99627 | -0.038292 | 0.99624 | -0.038018 | 4.8843
49 | 0.25253 | 0.1206 | -0.25253 | -0.12223 | 6.0548e-06 | -0.0016287 | 0.0081088 | 0.0081293 | 0.0081293 | 0.99627 | -0.038292 | 0.99625 | -0.038087 | 3.6951
50 | 0.46449 | 0.22423 | -0.46447 | -0.2243 | 2.7011e-05 | -6.3497e-05 | 0.014945 | 0.014946 | 0.014946 | 0.99627 | -0.038292 | 0.99621 | -0.03868 | 7.1172
51 | 4.033 | 1.8786 | -4.0316 | -1.8833 | 0.0013586 | -0.004771 | 0.12891 | 0.12898 | 0.12898 | 0.99627 | -0.038292 | 0.9959 | -0.042418 | 35.6306
52 | -0.38037 | -0.18422 | 0.38039 | 0.18412 | 2.6041e-05 | -9.9943e-05 | 0.012226 | 0.012225 | 0.012226 | 0.99788 | -0.0078097 | 0.99795 | -0.0073578 | 5.822
53 | -0.38039 | -0.18412 | 0.3804 | 0.1831 | 8.5372e-06 | -0.0010161 | 0.012225 | 0.012212 | 0.012225 | 0.99795 | -0.0073578 | 0.99797 | -0.0075519 | 5.5567
54 | -0.36161 | -0.17514 | 0.36161 | 0.17492 | 1.6477e-06 | -0.00021464 | 0.011652 | 0.011649 | 0.011652 | 0.99543 | -0.038384 | 0.99543 | -0.038423 | 5.2963
55 | -3.1301 | -1.4528 | 3.1317 | 1.4504 | 0.001588 | -0.0023413 | 0.10007 | 0.10004 | 0.10007 | 0.99543 | -0.038423 | 0.9959 | -0.042418 | 45.4885
56 | 2.4028 | 1.1012 | -2.3997 | -1.1096 | 0.0030897 | -0.0083782 | 0.07665 | 0.076762 | 0.076762 | 0.99543 | -0.038423 | 0.99423 | -0.028464 | 34.892
57 | 0.36577 | 0.17666 | -0.36569 | -0.177 | 8.0711e-05 | -0.00033537 | 0.01178 | 0.011785 | 0.011785 | 0.99543 | -0.038423 | 0.9952 | -0.039888 | 5.6117
58 | 0.3623 | 0.17538 | -0.3623 | -0.17547 | 7.3117e-07 | -9.5051e-05 | 0.011667 | 0.011669 | 0.011669 | 0.9959 | -0.042418 | 0.9959 | -0.042401 | 5.304
59 | 0.53756 | 0.25752 | -0.53747 | -0.25766 | 8.6274e-05 | -0.00013797 | 0.017277 | 0.01728 | 0.01728 | 0.9959 | -0.042418 | 0.99574 | -0.043519 | 8.2285
60 | 2.3997 | 1.1096 | -2.3996 | -1.1097 | 4.5886e-05 | -0.00012405 | 0.076762 | 0.076764 | 0.076764 | 0.99423 | -0.028464 | 0.99421 | -0.028314 | 34.8927
61 | 0.36569 | 0.177 | -0.36566 | -0.1771 | 2.3737e-05 | -9.8537e-05 | 0.011785 | 0.011786 | 0.011786 | 0.9952 | -0.039888 | 0.99513 | -0.040316 | 5.6124
62 | 0.26201 | 0.12424 | -0.26201 | -0.12434 | 3.9792e-07 | -9.971e-05 | 0.0084067 | 0.0084079 | 0.0084079 | 0.99574 | -0.043519 | 0.99573 | -0.043506 | 3.8218
63 | 2.0307 | 0.93101 | -2.0285 | -0.93001 | 0.0021233 | 0.00099612 | 0.064863 | 0.064867 | 0.064867 | 0.99421 | -0.028314 | 0.99311 | -0.036631 | 30.8889
64 | 0.33376 | 0.16163 | -0.33376 | -0.16165 | 3.1366e-06 | -1.61e-05 | 0.010745 | 0.010746 | 0.010746 | 0.99624 | -0.038018 | 0.99623 | -0.03808 | 5.117
65 | 0.25253 | 0.12223 | -0.25252 | -0.1223 | 7.8911e-06 | -7.4454e-05 | 0.0081293 | 0.0081303 | 0.0081303 | 0.99625 | -0.038087 | 0.99622 | -0.038293 | 3.8716
66 | 0.23378 | 0.11257 | -0.23378 | -0.11322 | 2.0803e-06 | -0.00065181 | 0.0075188 | 0.007527 | 0.007527 | 0.99621 | -0.03868 | 0.9962 | -0.038603 | 3.4214
67 | -0.262 | -0.12689 | 0.262 | 0.12664 | 9.9316e-07 | -0.00024701 | 0.0084399 | 0.0084368 | 0.0084399 | 0.9957 | -0.043174 | 0.9957 | -0.043207 | 3.8363
68 | -0.262 | -0.12664 | 0.26201 | 0.12434 | 9.2216e-06 | -0.0023024 | 0.0084368 | 0.0084079 | 0.0084368 | 0.9957 | -0.043207 | 0.99573 | -0.043506 | 3.8349
69 | 2.0285 | 0.93001 | -2.0271 | -0.92935 | 0.0013986 | 0.00065657 | 0.064867 | 0.064869 | 0.064869 | 0.99311 | -0.036631 | 0.99238 | -0.042114 | 30.8902
70 | 1.3512 | 0.60209 | -1.3512 | -0.60215 | 6.5757e-06 | -6.0403e-05 | 0.043064 | 0.043065 | 0.043065 | 0.9916 | -0.048241 | 0.99159 | -0.048206 | 19.5748
71 | -1.6159 | -0.73029 | 1.6171 | 0.73075 | 0.0011934 | 0.00045221 | 0.051623 | 0.051619 | 0.051623 | 0.9916 | -0.048241 | 0.99238 | -0.042114 | 24.5822
72 | 0.60593 | 0.27023 | -0.6057 | -0.28086 | 0.00022855 | -0.010631 | 0.019315 | 0.019444 | 0.019444 | 0.99159 | -0.048206 | 0.99124 | -0.045373 | 8.838
73 | 0.25528 | 0.1112 | -0.25523 | -0.12351 | 4.6943e-05 | -0.012305 | 0.0081091 | 0.0082589 | 0.0082589 | 0.99124 | -0.045373 | 0.99107 | -0.043954 | 3.7541
74 | 0.35043 | 0.16966 | -0.35041 | -0.16971 | 1.2493e-05 | -5.6142e-05 | 0.011338 | 0.011339 | 0.011339 | 0.99124 | -0.045373 | 0.99121 | -0.045608 | 5.3996
75 | 1.7377 | 0.78198 | -1.7364 | -0.78932 | 0.001332 | -0.0073363 | 0.055225 | 0.055317 | 0.055317 | 0.99608 | 0.0037095 | 0.99536 | 0.0093872 | 25.1443
76 | 0.34098 | 0.1649 | -0.34098 | -0.16514 | 1.6682e-06 | -0.00024511 | 0.010977 | 0.01098 | 0.01098 | 0.99608 | 0.0037095 | 0.99607 | 0.0037521 | 4.9909
77 | -2.0787 | -0.94688 | 2.0803 | 0.94767 | 0.0016587 | 0.00078712 | 0.066198 | 0.066195 | 0.066198 | 0.99608 | 0.0037095 | 0.99693 | 0.010176 | 31.523
78 | 1.5987 | 0.72306 | -1.5984 | -0.72552 | 0.00037588 | -0.0024582 | 0.050889 | 0.050919 | 0.050919 | 0.99536 | 0.0093872 | 0.99514 | 0.011136 | 23.1452
79 | 0.13762 | 0.066258 | -0.13762 | -0.066655 | 4.4027e-07 | -0.00039696 | 0.0044299 | 0.0044349 | 0.0044349 | 0.99536 | 0.0093872 | 0.99536 | 0.0094149 | 2.0159
80 | -2.0803 | -0.94767 | 2.0804 | 0.9475 | 4.3801e-05 | -0.0001647 | 0.066195 | 0.066193 | 0.066195 | 0.99693 | 0.010176 | 0.99694 | 0.010017 | 30.0888
81 | 0.25523 | 0.12351 | -0.25523 | -0.12361 | 4.0855e-07 | -0.00010508 | 0.0082589 | 0.0082603 | 0.0082603 | 0.99107 | -0.043954 | 0.99107 | -0.04394 | 3.7547
82 | 1.0804 | 0.50411 | -1.08 | -0.51062 | 0.00044989 | -0.0065098 | 0.034585 | 0.034667 | 0.034667 | 0.99514 | 0.011136 | 0.99475 | 0.01452 | 15.7578
83 | 0.51795 | 0.22141 | -0.51794 | -0.22183 | 6.3376e-06 | -0.0004184 | 0.01634 | 0.016345 | 0.016345 | 0.99514 | 0.011136 | 0.99513 | 0.011214 | 7.4295
84 | -2.3991 | -1.1019 | 2.4002 | 1.1024 | 0.0010865 | 0.00055669 | 0.076444 | 0.076443 | 0.076444 | 0.99694 | 0.010017 | 0.99742 | 0.013596 | 36.402
85 | -2.741 | -1.2675 | 2.7411 | 1.2673 | 0.0001006 | -0.00020449 | 0.087401 | 0.087398 | 0.087401 | 0.99742 | 0.013596 | 0.99746 | 0.013309 | 39.7278
86 | 0.92562 | 0.43596 | -0.92477 | -0.43607 | 0.00085142 | -0.00010624 | 0.029692 | 0.0297 | 0.0297 | 0.99475 | 0.01452 | 0.99378 | 0.0078279 | 14.1426
87 | 0.15436 | 0.074656 | -0.15435 | -0.074757 | 3.8545e-06 | -0.00010078 | 0.0049758 | 0.0049771 | 0.0049771 | 0.99475 | 0.01452 | 0.99473 | 0.014354 | 2.3701
88 | 0.27507 | 0.1042 | -0.27506 | -0.10659 | 9.8545e-06 | -0.0023871 | 0.0085329 | 0.0085577 | 0.0085577 | 0.99513 | 0.011214 | 0.99509 | 0.011369 | 3.8899
89 | 2.7435 | 1.2624 | -2.7432 | -1.2629 | 0.00027433 | -0.00055963 | 0.08733 | 0.087338 | 0.087338 | 0.99828 | 0.0064481 | 0.99819 | 0.0072217 | 39.699
90 | -3.0088 | -1.3908 | 3.0102 | 1.3916 | 0.0014134 | 0.00078254 | 0.095851 | 0.09585 | 0.095851 | 0.99828 | 0.0064481 | 0.99878 | 0.010086 | 45.6436
91 | 2.7432 | 1.2629 | -2.7411 | -1.2673 | 0.0021452 | -0.0043681 | 0.087338 | 0.087398 | 0.087398 | 0.99819 | 0.0072217 | 0.99746 | 0.013309 | 39.7265
92 | -3.0102 | -1.3916 | 3.0141 | 1.3852 | 0.003913 | -0.0064548 | 0.09585 | 0.095758 | 0.09585 | 0.99878 | 0.010086 | 1 | 0 | 43.5683
93 | 10.7647 | 5.0351 | -10.7544 | -5.0471 | 0.010276 | -0.011939 | 0.34306 | 0.34328 | 0.34328 | 1 | 0 | 0.99901 | -0.0042441 | 53.8057
94 | 0.22593 | 0.10938 | -0.22593 | -0.10942 | 3.3162e-06 | -4.0237e-05 | 0.0072462 | 0.0072467 | 0.0072467 | 1 | 0 | 0.99998 | -9.6832e-05 | 3.4508
95 | 0.11108 | 0.052418 | -0.11108 | -0.053798 | 9.7887e-07 | -0.0013801 | 0.0035492 | 0.0035664 | 0.0035664 | 0.99901 | -0.0042441 | 0.999 | -0.0041695 | 1.6211
96 | 0.26315 | 0.12724 | -0.26315 | -0.12745 | 8.4469e-07 | -0.00021043 | 0.0084523 | 0.0084549 | 0.0084549 | 0.99831 | -0.0070128 | 0.99831 | -0.0069849 | 3.8431
97 | -0.27495 | -0.13316 | 0.27496 | 0.13176 | 6.2357e-06 | -0.0014048 | 0.008866 | 0.0088483 | 0.008866 | 0.9947 | 0.014146 | 0.99472 | 0.013951 | 4.03
98 | -0.27496 | -0.13176 | 0.27506 | 0.10659 | 0.00010765 | -0.025167 | 0.0088483 | 0.0085577 | 0.0088483 | 0.99472 | 0.013951 | 0.99509 | 0.011369 | 4.0219
99 | 0.45054 | 0.20639 | -0.45053 | -0.20775 | 1.598e-05 | -0.0013558 | 0.014395 | 0.014412 | 0.014412 | 0.99378 | 0.0078279 | 0.99375 | 0.0081013 | 6.5508
100 | -0.45041 | -0.21792 | 0.45053 | 0.20775 | 0.00012116 | -0.010176 | 0.014539 | 0.014412 | 0.014539 | 0.9935 | 0.010317 | 0.99375 | 0.0081013 | 6.6084
101 | 0.31708 | 0.15346 | -0.31708 | -0.15357 | 6.376e-07 | -0.00010723 | 0.010236 | 0.010237 | 0.010237 | 0.9935 | 0.010317 | 0.9935 | 0.010334 | 4.6532
102 | 0.13332 | 0.06446 | -0.13332 | -0.06457 | 3.1258e-06 | -0.00010966 | 0.0043029 | 0.0043043 | 0.0043043 | 0.9935 | 0.010317 | 0.99348 | 0.010162 | 2.0497

## res_trafo
| p_hv_mw | q_hv_mvar | p_lv_mw | q_lv_mvar | pl_mw | ql_mvar | i_hv_ka | i_lv_ka | vm_hv_pu | va_hv_degree | vm_lv_pu | va_lv_degree | loading_percent
0 | 2.6518e-14 | 1.7507e-14 | 0.013999 | 0.0105 | 0.013999 | 0.0105 | 1.6678e-16 | 0.00050517 | 0.99997 | 149.9981 | 1 | 0 | 0.069998

## res_ext_grid
| p_mw | q_mvar
0 | 14.0187 | 6.5402

## res_load
| p_mw | q_mvar
0 | 0.062432 | 0.030237
1 | 0.087702 | 0.042476
2 | 0.23363 | 0.11315
3 | 0.21905 | 0.10609
4 | 0.14179 | 0.068671
5 | 0.41399 | 0.2005
6 | 0.094141 | 0.045595
7 | 0.12202 | 0.059099
8 | 0.11344 | 0.05494
9 | 0.62519 | 0.30279
10 | 0.40155 | 0.19448
11 | 0.301 | 0.14578
12 | 0.17994 | 0.087151
13 | 0.10987 | 0.053212
14 | 0.37612 | 0.18217
15 | 0.2409 | 0.11667
16 | 0.071807 | 0.034778
17 | 0.41171 | 0.1994
18 | 0.081237 | 0.039345
19 | 0.53598 | 0.25959
20 | 0.084861 | 0.0411
21 | 0.40135 | 0.19438
22 | 0.083979 | 0.040673
23 | 0.38037 | 0.18422
24 | 0.36161 | 0.17514
25 | 0.3623 | 0.17547
26 | 0.27546 | 0.13341
27 | 0.36897 | 0.1787
28 | 0.23069 | 0.11173
29 | 0.262 | 0.12689
30 | 0.36566 | 0.1771
31 | 0.33376 | 0.16165
32 | 0.25252 | 0.1223
33 | 0.23378 | 0.11322
34 | 0.26471 | 0.1282
35 | 0.41007 | 0.19861
36 | 0.34098 | 0.16514
37 | 0.35041 | 0.16971
38 | 0.25523 | 0.12361
39 | 0.13762 | 0.066655
40 | 0.31869 | 0.15435
41 | 0.34084 | 0.16507
42 | 0.24287 | 0.11763
43 | 0.26527 | 0.12847
44 | 0.22593 | 0.10942
45 | 0.11108 | 0.053798
46 | 0.24658 | 0.11942
47 | 0.27495 | 0.13316
48 | 0.47423 | 0.22968
49 | 0.15435 | 0.074757
50 | 0.31708 | 0.15357
51 | 0.13332 | 0.06457
52 | 0.26315 | 0.12745

## dtypes
| element | column | dtype
0 | bus | name | object
1 | bus | vn_kv | float64
2 | bus | type | object
3 | bus | zone | object
4 | bus | in_service | bool
5 | load | name | object
6 | load | bus | uint32
7 | load | p_mw | float64
8 | load | q_mvar | float64
9 | load | const_z_percent | float64
10 | load | const_i_percent | float64
11 | load | sn_mva | float64
12 | load | scaling | float64
13 | load | in_service | bool
14 | load | type | object
15 | ext_grid | name | object
16 | ext_grid | bus | uint32
17 | ext_grid | vm_pu | float64
18 | ext_grid | va_degree | float64
19 | ext_grid | slack_weight | float64
20 | ext_grid | in_service | bool
21 | line | name | object
22 | line | std_type | object
23 | line | from_bus | uint32
24 | line | to_bus | uint32
25 | line | length_km | float64
26 | line | r_ohm_per_km | float64
27 | line | x_ohm_per_km | float64
28 | line | c_nf_per_km | float64
29 | line | g_us_per_km | float64
30 | line | max_i_ka | float64
31 | line | df | float64
32 | line | parallel | uint32
33 | line | type | object
34 | line | in_service | bool
35 | trafo | name | object
36 | trafo | std_type | object
37 | trafo | hv_bus | uint32
38 | trafo | lv_bus | uint32
39 | trafo | sn_mva | float64
40 | trafo | vn_hv_kv | float64
41 | trafo | vn_lv_kv | float64
42 | trafo | vk_percent | float64
43 | trafo | vkr_percent | float64
44 | trafo | pfe_kw | float64
45 | trafo | i0_percent | float64
46 | trafo | shift_degree | float64
47 | trafo | tap_side | object
48 | trafo | tap_neutral | int32
49 | trafo | tap_min | int32
50 | trafo | tap_max | int32
51 | trafo | tap_step_percent | float64
52 | trafo | tap_step_degree | float64
53 | trafo | tap_pos | int32
54 | trafo | tap_phase_shifter | bool
55 | trafo | parallel | uint32
56 | trafo | df | float64
57 | trafo | in_service | bool
58 | bus_geodata | x | float64
59 | bus_geodata | y | float64
60 | bus_geodata | coords | object
61 | res_bus | vm_pu | float64
62 | res_bus | va_degree | float64
63 | res_bus | p_mw | float64
64 | res_bus | q_mvar | float64
65 | res_line | p_from_mw | float64
66 | res_line | q_from_mvar | float64
67 | res_line | p_to_mw | float64
68 | res_line | q_to_mvar | float64
69 | res_line | pl_mw | float64
70 | res_line | ql_mvar | float64
71 | res_line | i_from_ka | float64
72 | res_line | i_to_ka | float64
73 | res_line | i_ka | float64
74 | res_line | vm_from_pu | float64
75 | res_line | va_from_degree | float64
76 | res_line | vm_to_pu | float64
77 | res_line | va_to_degree | float64
78 | res_line | loading_percent | float64
79 | res_trafo | p_hv_mw | float64
80 | res_trafo | q_hv_mvar | float64
81 | res_trafo | p_lv_mw | float64
82 | res_trafo | q_lv_mvar | float64
83 | res_trafo | pl_mw | float64
84 | res_trafo | ql_mvar | float64
85 | res_trafo | i_hv_ka | float64
86 | res_trafo | i_lv_ka | float64
87 | res_trafo | vm_hv_pu | float64
88 | res_trafo | va_hv_degree | float64
89 | res_trafo | vm_lv_pu | float64
90 | res_trafo | va_lv_degree | float64
91 | res_trafo | loading_percent | float64
92 | res_ext_grid | p_mw | float64
93 | res_ext_grid | q_mvar | float64
94 | res_load | p_mw | float64
95 | res_load | q_mvar | float64

## parameters
| version | format_version | converged | OPF_converged | name | f_hz | sn_mva
0 | 2.14.6 | 2.14.0 | TRUE | FALSE |  | 50 | 1