## bus
| name | vn_kv | type | zone | in_service
0 | bus_MV_536_0_node_0 | 20 | n |  | TRUE
1 | bus_MV_536_0_node_1 | 20 | n |  | TRUE
2 | bus_MV_536_0_node_46 | 20 | n |  | TRUE
3 | bus_MV_536_0_node_2 | 20 | n |  | TRUE
4 | bus_MV_536_0_node_47 | 20 | n |  | TRUE
5 | bus_MV_536_0_node_74 | 20 | n |  | TRUE
6 | bus_MV_536_0_node_103 | 20 | n |  | TRUE
7 | bus_MV_536_0_node_121 | 20 | n |  | TRUE
8 | bus_MV_536_0_node_72 | 20 | n |  | TRUE
9 | bus_MV_536_0_node_49 | 20 | n |  | TRUE
10 | bus_MV_536_0_node_53 | 20 | n |  | TRUE
11 | bus_MV_536_0_node_3 | 20 | n |  | TRUE
12 | bus_MV_536_0_node_5 | 20 | n |  | TRUE
13 | bus_MV_536_0_node_8 | 20 | n |  | TRUE
14 | bus_MV_536_0_node_6 | 20 | n |  | TRUE
15 | bus_MV_536_0_node_7 | 20 | n |  | TRUE
16 | bus_MV_536_0_node_95 | 20 | n |  | TRUE
17 | bus_MV_536_0_node_14 | 20 | n |  | TRUE
18 | bus_MV_536_0_node_36 | 20 | n |  | TRUE
19 | bus_MV_536_0_node_83 | 20 | n |  | TRUE
20 | bus_MV_536_0_node_31 | 20 | n |  | TRUE
21 | bus_MV_536_0_node_15 | 20 | n |  | TRUE
22 | bus_MV_536_0_node_34 | 20 | n |  | TRUE
23 | bus_MV_536_0_node_81 | 20 | n |  | TRUE
24 | bus_MV_536_0_node_9 | 20 | n |  | TRUE
25 | bus_MV_536_0_node_10 | 20 | n |  | TRUE
26 | bus_MV_536_0_node_12 | 20 | n |  | TRUE
27 | bus_MV_536_0_node_45 | 20 | n |  | TRUE
28 | bus_MV_536_0_node_13 | 20 | n |  | TRUE
29 | bus_MV_536_0_node_27 | 20 | n |  | TRUE
30 | bus_MV_536_0_node_26 | 20 | n |  | TRUE
31 | bus_MV_536_0_node_102 | 20 | n |  | TRUE
32 | bus_MV_536_0_node_38 | 20 | n |  | TRUE
33 | bus_MV_536_0_node_16 | 20 | n |  | TRUE
34 | bus_MV_536_0_node_18 | 20 | n |  | TRUE
35 | bus_MV_536_0_node_17 | 20 | n |  | TRUE
36 | bus_MV_536_0_node_19 | 20 | n |  | TRUE
37 | bus_MV_536_0_node_41 | 20 | n |  | TRUE
38 | bus_MV_536_0_node_86 | 20 | n |  | TRUE
39 | bus_MV_536_0_node_39 | 20 | n |  | TRUE
40 | bus_MV_536_0_node_20 | 20 | n |  | TRUE
41 | bus_MV_536_0_node_21 | 20 | n |  | TRUE
42 | bus_MV_536_0_node_22 | 20 | n |  | TRUE
43 | bus_MV_536_0_node_24 | 20 | n |  | TRUE
44 | bus_MV_536_0_node_25 | 20 | n |  | TRUE
45 | bus_MV_536_0_node_23 | 20 | n |  | TRUE
46 | bus_MV_536_0_node_69 | 20 | n |  | TRUE
47 | bus_MV_536_0_node_123 | 20 | n |  | TRUE
48 | bus_MV_536_0_node_89 | 20 | n |  | TRUE
49 | bus_MV_536_0_node_91 | 20 | n |  | TRUE
50 | bus_MV_536_0_node_75 | 20 | n |  | TRUE
51 | bus_MV_536_0_node_67 | 20 | n |  | TRUE
52 | bus_MV_536_0_node_33 | 20 | n |  | TRUE
53 | bus_MV_536_0_node_90 | 20 | n |  | TRUE
54 | bus_MV_536_0_node_28 | 20 | n |  | TRUE
55 | bus_MV_536_0_node_29 | 20 | n |  | TRUE
56 | bus_MV_536_0_node_30 | 20 | n |  | TRUE
57 | bus_MV_536_0_node_124 | 20 | n |  | TRUE
58 | bus_MV_536_0_node_32 | 20 | n |  | TRUE
59 | bus_MV_536_0_node_54 | 20 | n |  | TRUE
60 | bus_MV_536_0_node_37 | 20 | n |  | TRUE
61 | bus_MV_536_0_node_35 | 20 | n |  | TRUE
62 | bus_MV_536_0_node_125 | 20 | n |  | TRUE
63 | bus_MV_536_0_node_40 | 20 | n |  | TRUE
64 | bus_MV_536_0_node_42 | 20 | n |  | TRUE
65 | bus_MV_536_0_node_43 | 20 | n |  | TRUE
66 | bus_MV_536_0_node_44 | 20 | n |  | TRUE
67 | bus_MV_536_0_node_108 | 20 | n |  | TRUE
68 | bus_MV_536_0_node_118 | 20 | n |  | TRUE
69 | bus_MV_536_0_node_115 | 20 | n |  | TRUE
70 | bus_MV_536_0_node_77 | 20 | n |  | TRUE
71 | bus_MV_536_0_node_109 | 20 | n |  | TRUE
72 | bus_MV_536_0_node_107 | 20 | n |  | TRUE
73 | bus_MV_536_0_node_116 | 20 | n |  | TRUE
74 | bus_MV_536_0_node_76 | 20 | n |  | TRUE
75 | bus_MV_536_0_node_60 | 20 | n |  | TRUE
76 | bus_MV_536_0_node_61 | 20 | n |  | TRUE
77 | bus_MV_536_0_node_62 | 20 | n |  | TRUE
78 | bus_MV_536_0_node_88 | 20 | n |  | TRUE
79 | bus_MV_536_0_node_101 | 20 | n |  | TRUE
80 | bus_MV_536_0_node_48 | 20 | n |  | TRUE
81 | bus_MV_536_0_node_92 | 20 | n |  | TRUE
82 | bus_MV_536_0_node_114 | 20 | n |  | TRUE
83 | bus_MV_536_0_node_93 | 20 | n |  | TRUE
84 | bus_MV_536_0_node_94 | 20 | n |  | TRUE
85 | bus_MV_536_0_node_96 | 20 | n |  | TRUE
86 | bus_MV_536_0_node_50 | 20 | n |  | TRUE
87 | bus_MV_536_0_node_51 | 20 | n |  | TRUE
88 | bus_MV_536_0_node_52 | 20 | n |  | TRUE
89 | bus_MV_536_0_node_112 | 20 | n |  | TRUE
90 | bus_MV_536_0_node_110 | 20 | n |  | TRUE
91 | bus_MV_536_0_node_64 | 20 | n |  | TRUE
92 | bus_MV_536_0_node_55 | 20 | n |  | TRUE
93 | bus_MV_536_0_node_57 | 20 | n |  | TRUE
94 | bus_MV_536_0_node_58 | 20 | n |  | TRUE
95 | bus_MV_536_0_node_63 | 20 | n |  | TRUE
96 | bus_MV_536_0_node_87 | 20 | n |  | TRUE
97 | bus_MV_536_0_node_85 | 20 | n |  | TRUE
98 | bus_MV_536_0_node_84 | 20 | n |  | TRUE
99 | bus_MV_536_0_node_113 | 20 | n |  | TRUE
100 | bus_MV_536_0_node_119 | 20 | n |  | TRUE
101 | bus_MV_536_0_node_65 | 20 | n |  | TRUE
102 | bus_MV_536_0_node_66 | 20 | n |  | TRUE
103 | bus_MV_536_0_node_68 | 20 | n |  | TRUE
104 | bus_MV_536_0_node_70 | 20 | n |  | TRUE
105 | bus_MV_536_0_node_71 | 20 | n |  | TRUE
106 | bus_MV_536_0_node_73 | 20 | n |  | TRUE
107 | bus_MV_536_0_node_120 | 20 | n |  | TRUE
108 | bus_MV_536_0_node_78 | 20 | n |  | TRUE
109 | bus_MV_536_0_node_79 | 20 | n |  | TRUE
110 | bus_MV_536_0_node_80 | 20 | n |  | TRUE
111 | bus_MV_536_0_node_82 | 20 | n |  | TRUE
112 | bus_MV_536_0_node_122 | 20 | n |  | TRUE
113 | bus_MV_536_0_node_106 | 20 | n |  | TRUE
114 | bus_MV_536_0_node_100 | 20 | n |  | TRUE
115 | bus_MV_536_0_node_99 | 20 | n |  | TRUE
116 | bus_MV_536_0_node_97 | 20 | n |  | TRUE
117 | bus_MV_536_0_node_98 | 20 | n |  | TRUE
118 | bus_MV_536_0_node_104 | 20 | n |  | TRUE
119 | bus_MV_536_0_node_105 | 20 | n |  | TRUE
120 | bus_MV_536_0_node_117 | 20 | n |  | TRUE
121 | bus_HV_536_0_node_26 | 110 | n |  | TRUE

## load
| name | bus | p_mw | q_mvar | const_z_percent | const_i_percent | sn_mva | scaling | in_service | type
0 | MV_536_0_load_0 | 0 | 0.38897 | 0.18839 | 0 | 0 |  | 1 | TRUE | wye
1 | MV_536_0_load_46 | 2 | 0.19996 | 0.096847 | 0 | 0 |  | 1 | TRUE | wye
2 | MV_536_0_load_103 | 6 | 0.21571 | 0.10447 | 0 | 0 |  | 1 | TRUE | wye
3 | MV_536_0_load_121 | 7 | 0.12554 | 0.060801 | 0 | 0 |  | 1 | TRUE | wye
4 | MV_536_0_load_53 | 10 | 0.28446 | 0.13777 | 0 | 0 |  | 1 | TRUE | wye
5 | MV_536_0_load_3 | 11 | 0.39786 | 0.19269 | 0 | 0 |  | 1 | TRUE | wye
6 | MV_536_0_load_95 | 16 | 0.089523 | 0.043358 | 0 | 0 |  | 1 | TRUE | wye
7 | MV_536_0_load_14 | 17 | 0.22754 | 0.1102 | 0 | 0 |  | 1 | TRUE | wye
8 | MV_536_0_load_83 | 19 | 0.07718 | 0.03738 | 0 | 0 |  | 1 | TRUE | wye
9 | MV_536_0_load_34 | 22 | 0.40259 | 0.19498 | 0 | 0 |  | 1 | TRUE | wye
10 | MV_536_0_load_9 | 24 | 0.25588 | 0.12393 | 0 | 0 |  | 1 | TRUE | wye
11 | MV_536_0_load_45 | 27 | 0.35413 | 0.17151 | 0 | 0 |  | 1 | TRUE | wye
12 | MV_536_0_load_26 | 30 | 0.38129 | 0.18467 | 0 | 0 |  | 1 | TRUE | wye
13 | MV_536_0_load_102 | 31 | 0.30537 | 0.1479 | 0 | 0 |  | 1 | TRUE | wye
14 | MV_536_0_load_38 | 32 | 0.22951 | 0.11116 | 0 | 0 |  | 1 | TRUE | wye
15 | MV_536_0_load_18 | 34 | 0.073213 | 0.035459 | 0 | 0 |  | 1 | TRUE | wye
16 | MV_536_0_load_86 | 38 | 0.085273 | 0.0413 | 0 | 0 |  | 1 | TRUE | wye
17 | MV_536_0_load_20 | 40 | 0.18311 | 0.088682 | 0 | 0 |  | 1 | TRUE | wye
18 | MV_536_0_load_123 | 47 | 0.082641 | 0.040025 | 0 | 0 |  | 1 | TRUE | wye
19 | MV_536_0_load_89 | 48 | 0.090127 | 0.04365 | 0 | 0 |  | 1 | TRUE | wye
20 | MV_536_0_load_91 | 49 | 0.14381 | 0.069651 | 0 | 0 |  | 1 | TRUE | wye
21 | MV_536_0_load_75 | 50 | 0.19738 | 0.095598 | 0 | 0 |  | 1 | TRUE | wye
22 | MV_536_0_load_90 | 53 | 0.072351 | 0.035041 | 0 | 0 |  | 1 | TRUE | wye
23 | MV_536_0_load_28 | 54 | 0.28725 | 0.13912 | 0 | 0 |  | 1 | TRUE | wye
24 | MV_536_0_load_124 | 57 | 0.21519 | 0.10422 | 0 | 0 |  | 1 | TRUE | wye
25 | MV_536_0_load_54 | 59 | 0.32763 | 0.15868 | 0 | 0 |  | 1 | TRUE | wye
26 | MV_536_0_load_125 | 62 | 0.10878 | 0.052683 | 0 | 0 |  | 1 | TRUE | wye
27 | MV_536_0_load_40 | 63 | 0.16326 | 0.07907 | 0 | 0 |  | 1 | TRUE | wye
28 | MV_536_0_load_108 | 67 | 0.20039 | 0.097054 | 0 | 0 |  | 1 | TRUE | wye
29 | MV_536_0_load_118 | 68 | 0.11511 | 0.055749 | 0 | 0 |  | 1 | TRUE | wye
30 | MV_536_0_load_115 | 69 | 0.16338 | 0.07913 | 0 | 0 |  | 1 | TRUE | wye
31 | MV_536_0_load_109 | 71 | 0.47105 | 0.22814 | 0 | 0 |  | 1 | TRUE | wye
32 | MV_536_0_load_107 | 72 | 0.17669 | 0.085573 | 0 | 0 |  | 1 | TRUE | wye
33 | MV_536_0_load_116 | 73 | 0.13587 | 0.065807 | 0 | 0 |  | 1 | TRUE | wye
34 | MV_536_0_load_76 | 74 | 0.15636 | 0.075728 | 0 | 0 |  | 1 | TRUE | wye
35 | MV_536_0_load_88 | 78 | 0.86625 | 0.41955 | 0 | 0 |  | 1 | TRUE | wye
36 | MV_536_0_load_101 | 79 | 0.32957 | 0.15962 | 0 | 0 |  | 1 | TRUE | wye
37 | MV_536_0_load_114 | 82 | 0.093137 | 0.045108 | 0 | 0 |  | 1 | TRUE | wye
38 | MV_536_0_load_93 | 83 | 0.086537 | 0.041912 | 0 | 0 |  | 1 | TRUE | wye
39 | MV_536_0_load_96 | 85 | 0.12261 | 0.059385 | 0 | 0 |  | 1 | TRUE | wye
40 | MV_536_0_load_50 | 86 | 0.18478 | 0.089492 | 0 | 0 |  | 1 | TRUE | wye
41 | MV_536_0_load_112 | 89 | 0.27465 | 0.13302 | 0 | 0 |  | 1 | TRUE | wye
42 | MV_536_0_load_110 | 90 | 0.11827 | 0.057283 | 0 | 0 |  | 1 | TRUE | wye
43 | MV_536_0_load_55 | 92 | 0.28727 | 0.13913 | 0 | 0 |  | 1 | TRUE | wye
44 | MV_536_0_load_87 | 96 | 0.087986 | 0.042614 | 0 | 0 |  | 1 | TRUE | wye
45 | MV_536_0_load_85 | 97 | 0.13123 | 0.063558 | 0 | 0 |  | 1 | TRUE | wye
46 | MV_536_0_load_84 | 98 | 0.1216 | 0.058895 | 0 | 0 |  | 1 | TRUE | wye
47 | MV_536_0_load_119 | 100 | 0.18334 | 0.088794 | 0 | 0 |  | 1 | TRUE | wye
48 | MV_536_0_load_65 | 101 | 0.38281 | 0.1854 | 0 | 0 |  | 1 | TRUE | wye
49 | MV_536_0_load_70 | 104 | 0.31512 | 0.15262 | 0 | 0 |  | 1 | TRUE | wye
50 | MV_536_0_load_120 | 107 | 0.090299 | 0.043734 | 0 | 0 |  | 1 | TRUE | wye
51 | MV_536_0_load_78 | 108 | 0.094225 | 0.045635 | 0 | 0 |  | 1 | TRUE | wye
52 | MV_536_0_load_122 | 112 | 0.17601 | 0.085244 | 0 | 0 |  | 1 | TRUE | wye
53 | MV_536_0_load_97 | 116 | 0.1236 | 0.059861 | 0 | 0 |  | 1 | TRUE | wye
54 | MV_536_0_load_98 | 117 | 0.12637 | 0.061203 | 0 | 0 |  | 1 | TRUE | wye
55 | MV_536_0_load_104 | 118 | 0.075074 | 0.03636 | 0 | 0 |  | 1 | TRUE | wye

## ext_grid
| name | bus | vm_pu | va_degree | slack_weight | in_service
0 |  | 30 | 1 | 0 | 1 | TRUE

## line
| name | std_type | from_bus | to_bus | length_km | r_ohm_per_km | x_ohm_per_km | c_nf_per_km | g_us_per_km | max_i_ka | df | parallel | type | in_service
0 | MV_536_0_line_0 |  | 0 | 1 | 0.01523 | 0.445 | 0.132 | 190 | 0 | 0.22 | 1 | 1 | cs | TRUE
1 | MV_536_0_line_1 |  | 0 | 2 | 0.22527 | 0.5939 | 0.372 | 9.5 | 0 | 0.21 | 1 | 1 | ol | TRUE
2 | MV_536_0_line_2 |  | 1 | 3 | 0.033174 | 0.445 | 0.132 | 190 | 0 | 0.22 | 1 | 1 | cs | TRUE
3 | MV_536_0_line_3 |  | 2 | 4 | 0.036056 | 0.445 | 0.132 | 190 | 0 | 0.22 | 1 | 1 | cs | TRUE
4 | MV_536_0_line_4 |  | 3 | 5 | 0.46035 | 0.445 | 0.132 | 190 | 0 | 0.22 | 1 | 1 | cs | TRUE
5 | MV_536_0_line_5 |  | 3 | 6 | 0.0036962 | 0.445 | 0.132 | 190 | 0 | 0.22 | 1 | 1 | cs | TRUE
6 | MV_536_0_line_6 |  | 4 | 80 | 0.025566 | 0.445 | 0.132 | 190 | 0 | 0.22 | 1 | 1 | cs | TRUE
7 | MV_536_0_line_7 |  | 4 | 9 | 0.19231 | 0.445 | 0.132 | 190 | 0 | 0.22 | 1 | 1 | cs | TRUE
8 | MV_536_0_line_8 |  | 5 | 7 | 0.047525 | 0.445 | 0.132 | 190 | 0 | 0.22 | 1 | 1 | cs | TRUE
9 | MV_536_0_line_9 |  | 5 | 8 | 0.062761 | 0.445 | 0.132 | 190 | 0 | 0.22 | 1 | 1 | cs | TRUE
10 | MV_536_0_line_10 |  | 7 | 103 | 0.03047 | 0.445 | 0.132 | 190 | 0 | 0.22 | 1 | 1 | cs | TRUE
11 | MV_536_0_line_11 |  | 8 | 104 | 0.013717 | 0.445 | 0.132 | 190 | 0 | 0.22 | 1 | 1 | cs | TRUE
12 | MV_536_0_line_12 |  | 9 | 10 | 0.009458 | 0.445 | 0.132 | 190 | 0 | 0.22 | 1 | 1 | cs | TRUE
13 | MV_536_0_line_13 |  | 11 | 12 | 0.006392 | 0.445 | 0.132 | 190 | 0 | 0.22 | 1 | 1 | cs | TRUE
14 | MV_536_0_line_14 |  | 12 | 13 | 0.17508 | 0.445 | 0.132 | 190 | 0 | 0.22 | 1 | 1 | cs | TRUE
15 | MV_536_0_line_15 |  | 13 | 18 | 0.0085713 | 0.445 | 0.132 | 190 | 0 | 0.22 | 1 | 1 | cs | TRUE
16 | MV_536_0_line_16 |  | 13 | 19 | 0.017184 | 0.445 | 0.132 | 190 | 0 | 0.22 | 1 | 1 | cs | TRUE
17 | MV_536_0_line_17 |  | 14 | 15 | 0.018026 | 0.103 | 0.058 | 500 | 0 | 0.638 | 1 | 1 | cs | TRUE
18 | MV_536_0_line_18 |  | 14 | 16 | 0.017719 | 0.103 | 0.058 | 500 | 0 | 0.638 | 1 | 1 | cs | TRUE
19 | MV_536_0_line_19 |  | 15 | 17 | 0.03374 | 0.103 | 0.058 | 500 | 0 | 0.638 | 1 | 1 | cs | TRUE
20 | MV_536_0_line_20 |  | 16 | 20 | 0.031445 | 0.103 | 0.058 | 500 | 0 | 0.638 | 1 | 1 | cs | TRUE
21 | MV_536_0_line_21 |  | 17 | 21 | 0.004719 | 0.103 | 0.058 | 500 | 0 | 0.638 | 1 | 1 | cs | TRUE
22 | MV_536_0_line_22 |  | 18 | 22 | 0.004762 | 0.445 | 0.132 | 190 | 0 | 0.22 | 1 | 1 | cs | TRUE
23 | MV_536_0_line_23 |  | 19 | 23 | 0.028582 | 0.445 | 0.132 | 190 | 0 | 0.22 | 1 | 1 | cs | TRUE
24 | MV_536_0_line_24 |  | 20 | 58 | 0.055861 | 0.445 | 0.132 | 190 | 0 | 0.22 | 1 | 1 | cs | TRUE
25 | MV_536_0_line_25 |  | 20 | 55 | 0.40233 | 0.161 | 0.117 | 273 | 0 | 0.362 | 1 | 1 | cs | TRUE
26 | MV_536_0_line_26 |  | 21 | 33 | 0.073757 | 0.103 | 0.058 | 500 | 0 | 0.638 | 1 | 1 | cs | TRUE
27 | MV_536_0_line_27 |  | 22 | 61 | 0.044679 | 0.5939 | 0.372 | 9.5 | 0 | 0.21 | 1 | 1 | ol | TRUE
28 | MV_536_0_line_28 |  | 23 | 109 | 0.035527 | 0.445 | 0.132 | 190 | 0 | 0.22 | 1 | 1 | cs | TRUE
29 | MV_536_0_line_29 |  | 24 | 25 | 0.005363 | 0.445 | 0.132 | 190 | 0 | 0.22 | 1 | 1 | cs | TRUE
30 | MV_536_0_line_30 |  | 25 | 26 | 0.022667 | 0.445 | 0.132 | 190 | 0 | 0.22 | 1 | 1 | cs | TRUE
31 | MV_536_0_line_31 |  | 26 | 27 | 0.036866 | 0.445 | 0.132 | 190 | 0 | 0.22 | 1 | 1 | cs | TRUE
32 | MV_536_0_line_32 |  | 27 | 31 | 0.074584 | 0.5939 | 0.372 | 9.5 | 0 | 0.21 | 1 | 1 | ol | TRUE
33 | MV_536_0_line_33 |  | 28 | 29 | 0.004678 | 0.103 | 0.058 | 500 | 0 | 0.638 | 1 | 1 | cs | TRUE
34 | MV_536_0_line_34 |  | 28 | 30 | 0.004002 | 0.103 | 0.058 | 500 | 0 | 0.638 | 1 | 1 | cs | TRUE
35 | MV_536_0_line_35 |  | 29 | 32 | 0.003722 | 0.103 | 0.058 | 500 | 0 | 0.638 | 1 | 1 | cs | TRUE
36 | MV_536_0_line_36 |  | 31 | 79 | 0.016571 | 0.445 | 0.132 | 190 | 0 | 0.22 | 1 | 1 | cs | TRUE
37 | MV_536_0_line_37 |  | 32 | 35 | 0.00397 | 0.103 | 0.058 | 500 | 0 | 0.638 | 1 | 1 | cs | TRUE
38 | MV_536_0_line_38 |  | 33 | 34 | 0.039174 | 0.103 | 0.058 | 500 | 0 | 0.638 | 1 | 1 | cs | TRUE
39 | MV_536_0_line_39 |  | 33 | 35 | 0.047585 | 0.103 | 0.058 | 500 | 0 | 0.638 | 1 | 1 | cs | TRUE
40 | MV_536_0_line_40 |  | 34 | 36 | 0.039668 | 0.103 | 0.058 | 500 | 0 | 0.638 | 1 | 1 | cs | TRUE
41 | MV_536_0_line_41 |  | 36 | 37 | 0.030939 | 0.103 | 0.058 | 500 | 0 | 0.638 | 1 | 1 | cs | TRUE
42 | MV_536_0_line_42 |  | 37 | 38 | 0.032809 | 0.445 | 0.132 | 190 | 0 | 0.22 | 1 | 1 | cs | TRUE
43 | MV_536_0_line_43 |  | 37 | 39 | 0.012831 | 0.161 | 0.117 | 273 | 0 | 0.362 | 1 | 1 | cs | TRUE
44 | MV_536_0_line_44 |  | 39 | 63 | 0.012087 | 0.445 | 0.132 | 190 | 0 | 0.22 | 1 | 1 | cs | TRUE
45 | MV_536_0_line_45 |  | 39 | 64 | 0.050178 | 0.445 | 0.132 | 190 | 0 | 0.22 | 1 | 1 | cs | TRUE
46 | MV_536_0_line_46 |  | 39 | 65 | 0.11222 | 0.445 | 0.132 | 190 | 0 | 0.22 | 1 | 1 | cs | TRUE
47 | MV_536_0_line_47 |  | 39 | 66 | 0.13462 | 0.445 | 0.132 | 190 | 0 | 0.22 | 1 | 1 | cs | TRUE
48 | MV_536_0_line_48 |  | 40 | 41 | 0.002962 | 0.445 | 0.132 | 190 | 0 | 0.22 | 1 | 1 | cs | TRUE
49 | MV_536_0_line_49 |  | 40 | 42 | 0.003619 | 0.445 | 0.132 | 190 | 0 | 0.22 | 1 | 1 | cs | TRUE
50 | MV_536_0_line_50 |  | 41 | 43 | 0.18167 | 0.445 | 0.132 | 190 | 0 | 0.22 | 1 | 1 | cs | TRUE
51 | MV_536_0_line_51 |  | 42 | 44 | 0.0074226 | 0.445 | 0.132 | 190 | 0 | 0.22 | 1 | 1 | cs | TRUE
52 | MV_536_0_line_52 |  | 43 | 48 | 0.017735 | 0.445 | 0.132 | 190 | 0 | 0.22 | 1 | 1 | cs | TRUE
53 | MV_536_0_line_53 |  | 43 | 45 | 0.061612 | 0.445 | 0.132 | 190 | 0 | 0.22 | 1 | 1 | cs | TRUE
54 | MV_536_0_line_54 |  | 44 | 49 | 0.013258 | 0.445 | 0.132 | 190 | 0 | 0.22 | 1 | 1 | cs | TRUE
55 | MV_536_0_line_55 |  | 45 | 46 | 0.14965 | 0.445 | 0.132 | 190 | 0 | 0.22 | 1 | 1 | cs | TRUE
56 | MV_536_0_line_56 |  | 45 | 47 | 0.035954 | 0.445 | 0.132 | 190 | 0 | 0.22 | 1 | 1 | cs | TRUE
57 | MV_536_0_line_57 |  | 46 | 50 | 0.038903 | 0.445 | 0.132 | 190 | 0 | 0.22 | 1 | 1 | cs | TRUE
58 | MV_536_0_line_58 |  | 46 | 51 | 0.021599 | 0.445 | 0.132 | 190 | 0 | 0.22 | 1 | 1 | cs | TRUE
59 | MV_536_0_line_59 |  | 48 | 52 | 0.03206 | 0.445 | 0.132 | 190 | 0 | 0.22 | 1 | 1 | cs | TRUE
60 | MV_536_0_line_60 |  | 49 | 53 | 0.035688 | 0.445 | 0.132 | 190 | 0 | 0.22 | 1 | 1 | cs | TRUE
61 | MV_536_0_line_61 |  | 51 | 101 | 0.01209 | 0.445 | 0.132 | 190 | 0 | 0.22 | 1 | 1 | cs | TRUE
62 | MV_536_0_line_62 |  | 52 | 55 | 0.4318 | 0.445 | 0.132 | 190 | 0 | 0.22 | 1 | 1 | cs | TRUE
63 | MV_536_0_line_63 |  | 54 | 55 | 0.007772 | 0.445 | 0.132 | 190 | 0 | 0.22 | 1 | 1 | cs | TRUE
64 | MV_536_0_line_64 |  | 55 | 56 | 0.1993 | 0.445 | 0.132 | 190 | 0 | 0.22 | 1 | 1 | cs | TRUE
65 | MV_536_0_line_65 |  | 56 | 57 | 0.013378 | 0.445 | 0.132 | 190 | 0 | 0.22 | 1 | 1 | cs | TRUE
66 | MV_536_0_line_66 |  | 57 | 60 | 0.058314 | 0.5939 | 0.372 | 9.5 | 0 | 0.21 | 1 | 1 | ol | TRUE
67 | MV_536_0_line_67 |  | 58 | 59 | 0.034388 | 0.5939 | 0.372 | 9.5 | 0 | 0.21 | 1 | 1 | ol | TRUE
68 | MV_536_0_line_68 |  | 60 | 62 | 0.027282 | 0.445 | 0.132 | 190 | 0 | 0.22 | 1 | 1 | cs | TRUE
69 | MV_536_0_line_69 |  | 60 | 61 | 0.05192 | 0.445 | 0.132 | 190 | 0 | 0.22 | 1 | 1 | cs | TRUE
70 | MV_536_0_line_70 |  | 64 | 67 | 0.017136 | 0.445 | 0.132 | 190 | 0 | 0.22 | 1 | 1 | cs | TRUE
71 | MV_536_0_line_71 |  | 65 | 68 | 0.0135 | 0.445 | 0.132 | 190 | 0 | 0.22 | 1 | 1 | cs | TRUE
72 | MV_536_0_line_72 |  | 65 | 69 | 0.017671 | 0.445 | 0.132 | 190 | 0 | 0.22 | 1 | 1 | cs | TRUE
73 | MV_536_0_line_73 |  | 66 | 70 | 0.025961 | 0.445 | 0.132 | 190 | 0 | 0.22 | 1 | 1 | cs | TRUE
74 | MV_536_0_line_74 |  | 66 | 71 | 0.010052 | 0.445 | 0.132 | 190 | 0 | 0.22 | 1 | 1 | cs | TRUE
75 | MV_536_0_line_75 |  | 67 | 72 | 0.02559 | 0.445 | 0.132 | 190 | 0 | 0.22 | 1 | 1 | cs | TRUE
76 | MV_536_0_line_76 |  | 69 | 73 | 0.01478 | 0.445 | 0.132 | 190 | 0 | 0.22 | 1 | 1 | cs | TRUE
77 | MV_536_0_line_77 |  | 70 | 74 | 0.044141 | 0.445 | 0.132 | 190 | 0 | 0.22 | 1 | 1 | cs | TRUE
78 | MV_536_0_line_78 |  | 73 | 120 | 0.0089775 | 0.445 | 0.132 | 190 | 0 | 0.22 | 1 | 1 | cs | TRUE
79 | MV_536_0_line_79 |  | 75 | 76 | 0.051086 | 0.445 | 0.132 | 190 | 0 | 0.22 | 1 | 1 | cs | TRUE
80 | MV_536_0_line_80 |  | 75 | 77 | 0.14922 | 0.445 | 0.132 | 190 | 0 | 0.22 | 1 | 1 | cs | TRUE
81 | MV_536_0_line_81 |  | 75 | 78 | 0.018483 | 0.445 | 0.132 | 190 | 0 | 0.22 | 1 | 1 | cs | TRUE
82 | MV_536_0_line_82 |  | 76 | 79 | 0.027911 | 0.445 | 0.132 | 190 | 0 | 0.22 | 1 | 1 | cs | TRUE
83 | MV_536_0_line_83 |  | 77 | 96 | 0.038569 | 0.445 | 0.132 | 190 | 0 | 0.22 | 1 | 1 | cs | TRUE
84 | MV_536_0_line_84 |  | 80 | 81 | 0.030403 | 0.445 | 0.132 | 190 | 0 | 0.22 | 1 | 1 | cs | TRUE
85 | MV_536_0_line_85 |  | 80 | 82 | 0.036147 | 0.445 | 0.132 | 190 | 0 | 0.22 | 1 | 1 | cs | TRUE
86 | MV_536_0_line_86 |  | 81 | 83 | 0.013627 | 0.445 | 0.132 | 190 | 0 | 0.22 | 1 | 1 | cs | TRUE
87 | MV_536_0_line_87 |  | 81 | 84 | 0.036629 | 0.445 | 0.132 | 190 | 0 | 0.22 | 1 | 1 | cs | TRUE
88 | MV_536_0_line_88 |  | 83 | 114 | 0.04509 | 0.445 | 0.132 | 190 | 0 | 0.22 | 1 | 1 | cs | TRUE
89 | MV_536_0_line_89 |  | 84 | 85 | 0.032991 | 0.445 | 0.132 | 190 | 0 | 0.22 | 1 | 1 | cs | TRUE
90 | MV_536_0_line_90 |  | 86 | 87 | 0.009189 | 0.445 | 0.132 | 190 | 0 | 0.22 | 1 | 1 | cs | TRUE
91 | MV_536_0_line_91 |  | 87 | 88 | 0.012437 | 0.445 | 0.132 | 190 | 0 | 0.22 | 1 | 1 | cs | TRUE
92 | MV_536_0_line_92 |  | 88 | 90 | 0.018561 | 0.445 | 0.132 | 190 | 0 | 0.22 | 1 | 1 | cs | TRUE
93 | MV_536_0_line_93 |  | 89 | 90 | 0.0234 | 0.5939 | 0.372 | 9.5 | 0 | 0.21 | 1 | 1 | ol | TRUE
94 | MV_536_0_line_94 |  | 89 | 91 | 0.020065 | 0.445 | 0.132 | 190 | 0 | 0.22 | 1 | 1 | cs | TRUE
95 | MV_536_0_line_95 |  | 91 | 99 | 0.00762 | 0.445 | 0.132 | 190 | 0 | 0.22 | 1 | 1 | cs | TRUE
96 | MV_536_0_line_96 |  | 91 | 94 | 0.015927 | 0.445 | 0.132 | 190 | 0 | 0.22 | 1 | 1 | cs | TRUE
97 | MV_536_0_line_97 |  | 92 | 93 | 0.003471 | 0.445 | 0.132 | 190 | 0 | 0.22 | 1 | 1 | cs | TRUE
98 | MV_536_0_line_98 |  | 92 | 94 | 0.006076 | 0.445 | 0.132 | 190 | 0 | 0.22 | 1 | 1 | cs | TRUE
99 | MV_536_0_line_99 |  | 93 | 95 | 0.004802 | 0.445 | 0.132 | 190 | 0 | 0.22 | 1 | 1 | cs | TRUE
100 | MV_536_0_line_100 |  | 94 | 96 | 0.074326 | 0.5939 | 0.372 | 9.5 | 0 | 0.21 | 1 | 1 | ol | TRUE
101 | MV_536_0_line_101 |  | 95 | 97 | 0.018124 | 0.445 | 0.132 | 190 | 0 | 0.22 | 1 | 1 | cs | TRUE
102 | MV_536_0_line_102 |  | 97 | 98 | 0.044849 | 0.5939 | 0.372 | 9.5 | 0 | 0.21 | 1 | 1 | ol | TRUE
103 | MV_536_0_line_103 |  | 99 | 100 | 0.03972 | 0.445 | 0.132 | 190 | 0 | 0.22 | 1 | 1 | cs | TRUE
104 | MV_536_0_line_104 |  | 100 | 120 | 0.022833 | 0.445 | 0.132 | 190 | 0 | 0.22 | 1 | 1 | cs | TRUE
105 | MV_536_0_line_105 |  | 101 | 102 | 0.039213 | 0.5939 | 0.372 | 9.5 | 0 | 0.21 | 1 | 1 | ol | TRUE
106 | MV_536_0_line_106 |  | 102 | 103 | 0.064716 | 0.445 | 0.132 | 190 | 0 | 0.22 | 1 | 1 | cs | TRUE
107 | MV_536_0_line_107 |  | 104 | 105 | 0.010835 | 0.445 | 0.132 | 190 | 0 | 0.22 | 1 | 1 | cs | TRUE
108 | MV_536_0_line_108 |  | 105 | 106 | 0.06218 | 0.445 | 0.132 | 190 | 0 | 0.22 | 1 | 1 | cs | TRUE
109 | MV_536_0_line_109 |  | 106 | 107 | 0.034342 | 0.445 | 0.132 | 190 | 0 | 0.22 | 1 | 1 | cs | TRUE
110 | MV_536_0_line_110 |  | 108 | 109 | 0.033092 | 0.445 | 0.132 | 190 | 0 | 0.22 | 1 | 1 | cs | TRUE
111 | MV_536_0_line_111 |  | 108 | 110 | 0.038955 | 0.445 | 0.132 | 190 | 0 | 0.22 | 1 | 1 | cs | TRUE
112 | MV_536_0_line_112 |  | 110 | 111 | 0.05483 | 0.445 | 0.132 | 190 | 0 | 0.22 | 1 | 1 | cs | TRUE
113 | MV_536_0_line_113 |  | 111 | 112 | 0.0080762 | 0.445 | 0.132 | 190 | 0 | 0.22 | 1 | 1 | cs | TRUE
114 | MV_536_0_line_114 |  | 112 | 113 | 0.032498 | 0.445 | 0.132 | 190 | 0 | 0.22 | 1 | 1 | cs | TRUE
115 | MV_536_0_line_115 |  | 113 | 119 | 0.023239 | 0.445 | 0.132 | 190 | 0 | 0.22 | 1 | 1 | cs | TRUE
116 | MV_536_0_line_116 |  | 114 | 115 | 0.038248 | 0.445 | 0.132 | 190 | 0 | 0.22 | 1 | 1 | cs | TRUE
117 | MV_536_0_line_117 |  | 115 | 116 | 0.056849 | 0.445 | 0.132 | 190 | 0 | 0.22 | 1 | 1 | cs | TRUE
118 | MV_536_0_line_118 |  | 116 | 117 | 0.045016 | 0.445 | 0.132 | 190 | 0 | 0.22 | 1 | 1 | cs | TRUE
119 | MV_536_0_line_119 |  | 118 | 119 | 0.020552 | 0.445 | 0.132 | 190 | 0 | 0.22 | 1 | 1 | cs | TRUE

## trafo
| name | std_type | hv_bus | lv_bus | sn_mva | vn_hv_kv | vn_lv_kv | vk_percent | vkr_percent | pfe_kw | i0_percent | shift_degree | tap_side | tap_neutral | tap_min | tap_max | tap_step_percent | tap_step_degree | tap_pos | tap_phase_shifter | parallel | df | in_service
0 | MV_536_0_trafo_26 | 25 MVA 110/20 kV | 121 | 30 | 25 | 110 | 20 | 12 | 0.41 | 14 | 0.07 | 150 | hv | 0 | -9 | 9 | 1.5 | 0 | 0 | FALSE | 1 | 1 | TRUE

## bus_geodata
| x | y | coords
0 | 2682632.9885 | 1248118.3721
1 | 2682622.4705 | 1248107.3286
2 | 2682637.9791 | 1248343.5866
3 | 2682648.6688 | 1248086.9008
4 | 2682604.3509 | 1248356.5932
5 | 2682354.1407 | 1248145.1794
6 | 2682651.5817 | 1248084.6255
7 | 2682315.6045 | 1248172.9915
8 | 2682390.0101 | 1248196.6489
9 | 2682736.7781 | 1248318.478
10 | 2682740.8183 | 1248326.0733
11 | 2682615.4874 | 1248611.4029
12 | 2682619.8573 | 1248606.727
13 | 2682719.5453 | 1248697.0169
14 | 2682589.0194 | 1248562.4981
15 | 2682598.1504 | 1248575.4682
16 | 2682575.7535 | 1248550.7517
17 | 2682620.8683 | 1248550.4663
18 | 2682714.0314 | 1248703.5782
19 | 2682733.2832 | 1248706.8115
20 | 2682552.2113 | 1248529.906
21 | 2682617.4474 | 1248547.2051
22 | 2682709.6717 | 1248704.8183
23 | 2682754.0469 | 1248726.4534
24 | 2682801.6982 | 1248383.9213
25 | 2682798.0527 | 1248379.9786
26 | 2682807.6859 | 1248366.7256
27 | 2682836.4827 | 1248343.7809
28 | 2682691.62 | 1248466.902
29 | 2682694.9958 | 1248470.1515
30 | 2682688.7285 | 1248464.1263
31 | 2682899.9848 | 1248304.6631
32 | 2682694.9772 | 1248473.6538
33 | 2682667.2667 | 1248501.3545
34 | 2682695.8312 | 1248528.1618
35 | 2682692.293 | 1248476.5852
36 | 2682724.7561 | 1248555.3072
37 | 2682746.6897 | 1248533.5194
38 | 2682722.7549 | 1248511.0793
39 | 2682755.721 | 1248524.4054
40 | 2682494.2632 | 1248450.1851
41 | 2682491.5029 | 1248449.3684
42 | 2682496.4357 | 1248453.0842
43 | 2682363.4605 | 1248475.5411
44 | 2682501.8785 | 1248457.5966
45 | 2682341.7227 | 1248420.8322
46 | 2682285.9459 | 1248282.3671
47 | 2682377.0435 | 1248415.0029
48 | 2682371.9198 | 1248491.126
49 | 2682511.8201 | 1248448.8255
50 | 2682319.7412 | 1248262.944
51 | 2682275.0955 | 1248263.6916
52 | 2682387.931 | 1248518.9019
53 | 2682538.5816 | 1248425.2151
54 | 2682520.9924 | 1248719.0221
55 | 2682515.5605 | 1248724.595
56 | 2682599.6951 | 1248816.779
57 | 2682608.5201 | 1248806.7056
58 | 2682521.0985 | 1248515.1064
59 | 2682487.349 | 1248508.5097
60 | 2682642.9483 | 1248759.6395
61 | 2682679.0328 | 1248737.3372
62 | 2682622.6319 | 1248741.3651
63 | 2682763.9517 | 1248515.5538
64 | 2682742.128 | 1248561.6543
65 | 2682834.187 | 1248496.9363
66 | 2682842.8127 | 1248565.4629
67 | 2682730.641 | 1248574.3694
68 | 2682843.6982 | 1248487.3562
69 | 2682846.9103 | 1248509.1988
70 | 2682861.4347 | 1248568.2696
71 | 2682835.8074 | 1248572.6715
72 | 2682713.2036 | 1248593.0974
73 | 2682857.5525 | 1248519.4555
74 | 2682893.8063 | 1248598.2776
75 | 2682954.7986 | 1248310.6404
76 | 2682934.9957 | 1248277.7502
77 | 2683002.083 | 1248396.4766
78 | 2682942.1681 | 1248324.1348
79 | 2682912.8503 | 1248294.219
80 | 2682592.5401 | 1248371.6842
81 | 2682587.6703 | 1248384.0366
82 | 2682626.4471 | 1248359.5908
83 | 2682597.6469 | 1248393.3184
84 | 2682556.564 | 1248384.4482
85 | 2682525.7636 | 1248396.2703
86 | 2682858.2406 | 1248413.2439
87 | 2682864.8883 | 1248419.6081
88 | 2682870.2927 | 1248429.0017
89 | 2682896.9799 | 1248461.0428
90 | 2682883.8526 | 1248441.6722
91 | 2682911.5433 | 1248474.89
92 | 2682924.2346 | 1248482.7288
93 | 2682921.7313 | 1248485.14
94 | 2682923.477 | 1248477.5033
95 | 2682918.2859 | 1248488.4943
96 | 2682975.5833 | 1248424.5007
97 | 2682931.1381 | 1248501.2725
98 | 2682963.3951 | 1248532.4322
99 | 2682907.7874 | 1248480.9976
100 | 2682879.9938 | 1248509.3733
101 | 2682264.9689 | 1248260.8824
102 | 2682250.893 | 1248224.2824
103 | 2682289.9576 | 1248189.2764
104 | 2682401.6077 | 1248189.2713
105 | 2682406.9293 | 1248198.7189
106 | 2682454.2432 | 1248184.8219
107 | 2682487.219 | 1248175.2315
108 | 2682804.1474 | 1248727.1505
109 | 2682780.5259 | 1248750.096
110 | 2682833.8806 | 1248701.9834
111 | 2682794.5705 | 1248663.7617
112 | 2682799.8666 | 1248657.6645
113 | 2682776.0545 | 1248635.549
114 | 2682630.6595 | 1248424.0317
115 | 2682614.1627 | 1248452.3783
116 | 2682573.2068 | 1248448.5228
117 | 2682541.3397 | 1248480.318
118 | 2682753.3276 | 1248659.8319
119 | 2682767.3312 | 1248644.7896
120 | 2682864.0165 | 1248525.6854
121 | 2682688.7285 | 1248464.1263

## line_std_types
| c_nf_per_km | r_ohm_per_km | x_ohm_per_km | max_i_ka | type | q_mm2 | alpha | voltage_rating
NAYY 4x50 SE | 210 | 0.642 | 0.083 | 0.142 | cs | 50 | 0.00403 | LV
NAYY 4x120 SE | 264 | 0.225 | 0.08 | 0.242 | cs | 120 | 0.00403 | LV
NAYY 4x150 SE | 261 | 0.208 | 0.08 | 0.27 | cs | 150 | 0.00403 | LV
NA2XS2Y 1x95 RM/25 12/20 kV | 216 | 0.313 | 0.132 | 0.252 | cs | 95 | 0.00403 | MV
NA2XS2Y 1x185 RM/25 12/20 kV | 273 | 0.161 | 0.117 | 0.362 | cs | 185 | 0.00403 | MV
NA2XS2Y 1x240 RM/25 12/20 kV | 304 | 0.122 | 0.112 | 0.421 | cs | 240 | 0.00403 | MV
NA2XS2Y 1x95 RM/25 6/10 kV | 315 | 0.313 | 0.123 | 0.249 | cs | 95 | 0.00403 | MV
NA2XS2Y 1x185 RM/25 6/10 kV | 406 | 0.161 | 0.11 | 0.358 | cs | 185 | 0.00403 | MV
NA2XS2Y 1x240 RM/25 6/10 kV | 456 | 0.122 | 0.105 | 0.416 | cs | 240 | 0.00403 | MV
NA2XS2Y 1x150 RM/25 12/20 kV | 250 | 0.206 | 0.116 | 0.319 | cs | 150 | 0.00403 | MV
NA2XS2Y 1x120 RM/25 12/20 kV | 230 | 0.253 | 0.119 | 0.283 | cs | 120 | 0.00403 | MV
NA2XS2Y 1x70 RM/25 12/20 kV | 190 | 0.443 | 0.132 | 0.22 | cs | 70 | 0.00403 | MV
NA2XS2Y 1x150 RM/25 6/10 kV | 360 | 0.206 | 0.11 | 0.315 | cs | 150 | 0.00403 | MV
NA2XS2Y 1x120 RM/25 6/10 kV | 340 | 0.253 | 0.113 | 0.28 | cs | 120 | 0.00403 | MV
NA2XS2Y 1x70 RM/25 6/10 kV | 280 | 0.443 | 0.123 | 0.217 | cs | 70 | 0.00403 | MV
N2XS(FL)2Y 1x120 RM/35 64/110 kV | 112 | 0.153 | 0.166 | 0.366 | cs | 120 | 0.00393 | HV
N2XS(FL)2Y 1x185 RM/35 64/110 kV | 125 | 0.099 | 0.156 | 0.457 | cs | 185 | 0.00393 | HV
N2XS(FL)2Y 1x240 RM/35 64/110 kV | 135 | 0.075 | 0.149 | 0.526 | cs | 240 | 0.00393 | HV
N2XS(FL)2Y 1x300 RM/35 64/110 kV | 144 | 0.06 | 0.144 | 0.588 | cs | 300 | 0.00393 | HV
15-AL1/3-ST1A 0.4 | 11 | 1.8769 | 0.35 | 0.105 | ol | 16 | 0.00403 | LV
24-AL1/4-ST1A 0.4 | 11.25 | 1.2012 | 0.335 | 0.14 | ol | 24 | 0.00403 | LV
48-AL1/8-ST1A 0.4 | 12.2 | 0.5939 | 0.3 | 0.21 | ol | 48 | 0.00403 | LV
94-AL1/15-ST1A 0.4 | 13.2 | 0.306 | 0.29 | 0.35 | ol | 94 | 0.00403 | LV
34-AL1/6-ST1A 10.0 | 9.7 | 0.8342 | 0.36 | 0.17 | ol | 34 | 0.00403 | MV
48-AL1/8-ST1A 10.0 | 10.1 | 0.5939 | 0.35 | 0.21 | ol | 48 | 0.00403 | MV
70-AL1/11-ST1A 10.0 | 10.4 | 0.4132 | 0.339 | 0.29 | ol | 70 | 0.00403 | MV
94-AL1/15-ST1A 10.0 | 10.75 | 0.306 | 0.33 | 0.35 | ol | 94 | 0.00403 | MV
122-AL1/20-ST1A 10.0 | 11.1 | 0.2376 | 0.323 | 0.41 | ol | 122 | 0.00403 | MV
149-AL1/24-ST1A 10.0 | 11.25 | 0.194 | 0.315 | 0.47 | ol | 149 | 0.00403 | MV
34-AL1/6-ST1A 20.0 | 9.15 | 0.8342 | 0.382 | 0.17 | ol | 34 | 0.00403 | MV
48-AL1/8-ST1A 20.0 | 9.5 | 0.5939 | 0.372 | 0.21 | ol | 48 | 0.00403 | MV
70-AL1/11-ST1A 20.0 | 9.7 | 0.4132 | 0.36 | 0.29 | ol | 70 | 0.00403 | MV
94-AL1/15-ST1A 20.0 | 10 | 0.306 | 0.35 | 0.35 | ol | 94 | 0.00403 | MV
122-AL1/20-ST1A 20.0 | 10.3 | 0.2376 | 0.344 | 0.41 | ol | 122 | 0.00403 | MV
149-AL1/24-ST1A 20.0 | 10.5 | 0.194 | 0.337 | 0.47 | ol | 149 | 0.00403 | MV
184-AL1/30-ST1A 20.0 | 10.75 | 0.1571 | 0.33 | 0.535 | ol | 184 | 0.00403 | MV
243-AL1/39-ST1A 20.0 | 11 | 0.1188 | 0.32 | 0.645 | ol | 243 | 0.00403 | MV
48-AL1/8-ST1A 110.0 | 8 | 0.5939 | 0.46 | 0.21 | ol | 48 | 0.00403 | HV
70-AL1/11-ST1A 110.0 | 8.4 | 0.4132 | 0.45 | 0.29 | ol | 70 | 0.00403 | HV
94-AL1/15-ST1A 110.0 | 8.65 | 0.306 | 0.44 | 0.35 | ol | 94 | 0.00403 | HV
122-AL1/20-ST1A 110.0 | 8.5 | 0.2376 | 0.43 | 0.41 | ol | 122 | 0.00403 | HV
149-AL1/24-ST1A 110.0 | 8.75 | 0.194 | 0.41 | 0.47 | ol | 149 | 0.00403 | HV
184-AL1/30-ST1A 110.0 | 8.8 | 0.1571 | 0.4 | 0.535 | ol | 184 | 0.00403 | HV
243-AL1/39-ST1A 110.0 | 9 | 0.1188 | 0.39 | 0.645 | ol | 243 | 0.00403 | HV
305-AL1/39-ST1A 110.0 | 9.2 | 0.0949 | 0.38 | 0.74 | ol | 305 | 0.00403 | HV
490-AL1/64-ST1A 110.0 | 9.75 | 0.059 | 0.37 | 0.96 | ol | 490 | 0.00403 | HV
679-AL1/86-ST1A 110.0 | 9.95 | 0.042 | 0.36 | 1.15 | ol | 679 | 0.00403 | HV
490-AL1/64-ST1A 220.0 | 10 | 0.059 | 0.285 | 0.96 | ol | 490 | 0.00403 | HV
679-AL1/86-ST1A 220.0 | 11.7 | 0.042 | 0.275 | 1.15 | ol | 679 | 0.00403 | HV
490-AL1/64-ST1A 380.0 | 11 | 0.059 | 0.253 | 0.96 | ol | 490 | 0.00403 | HV
679-AL1/86-ST1A 380.0 | 14.6 | 0.042 | 0.25 | 1.15 | ol | 679 | 0.00403 | HV

## trafo_std_types
| i0_percent | pfe_kw | vkr_percent | sn_mva | vn_lv_kv | vn_hv_kv | vk_percent | shift_degree | vector_group | tap_side | tap_neutral | tap_min | tap_max | tap_step_degree | tap_step_percent | tap_phase_shifter
160 MVA 380/110 kV | 0.06 | 60 | 0.25 | 160 | 110 | 380 | 12.2 | 0 | Yy0 | hv | 0 | -9 | 9 | 0 | 1.5 | FALSE
100 MVA 220/110 kV | 0.06 | 55 | 0.26 | 100 | 110 | 220 | 12 | 0 | Yy0 | hv | 0 | -9 | 9 | 0 | 1.5 | FALSE
63 MVA 110/20 kV | 0.04 | 22 | 0.32 | 63 | 20 | 110 | 18 | 150 | YNd5 | hv | 0 | -9 | 9 | 0 | 1.5 | FALSE
40 MVA 110/20 kV | 0.05 | 18 | 0.34 | 40 | 20 | 110 | 16.2 | 150 | YNd5 | hv | 0 | -9 | 9 | 0 | 1.5 | FALSE
25 MVA 110/20 kV | 0.07 | 14 | 0.41 | 25 | 20 | 110 | 12 | 150 | YNd5 | hv | 0 | -9 | 9 | 0 | 1.5 | FALSE
63 MVA 110/10 kV | 0.04 | 22 | 0.32 | 63 | 10 | 110 | 18 | 150 | YNd5 | hv | 0 | -9 | 9 | 0 | 1.5 | FALSE
40 MVA 110/10 kV | 0.05 | 18 | 0.34 | 40 | 10 | 110 | 16.2 | 150 | YNd5 | hv | 0 | -9 | 9 | 0 | 1.5 | FALSE
25 MVA 110/10 kV | 0.07 | 14 | 0.41 | 25 | 10 | 110 | 12 | 150 | YNd5 | hv | 0 | -9 | 9 | 0 | 1.5 | FALSE
0.25 MVA 20/0.4 kV | 0.32 | 0.8 | 1.44 | 0.25 | 0.4 | 20 | 6 | 150 | Yzn5 | hv | 0 | -2 | 2 | 0 | 2.5 | FALSE
0.4 MVA 20/0.4 kV | 0.3375 | 1.35 | 1.425 | 0.4 | 0.4 | 20 | 6 | 150 | Dyn5 | hv | 0 | -2 | 2 | 0 | 2.5 | FALSE
0.63 MVA 20/0.4 kV | 0.2619 | 1.65 | 1.206 | 0.63 | 0.4 | 20 | 6 | 150 | Dyn5 | hv | 0 | -2 | 2 | 0 | 2.5 | FALSE
0.25 MVA 10/0.4 kV | 0.24 | 0.6 | 1.2 | 0.25 | 0.4 | 10 | 4 | 150 | Dyn5 | hv | 0 | -2 | 2 | 0 | 2.5 | FALSE
0.4 MVA 10/0.4 kV | 0.2375 | 0.95 | 1.325 | 0.4 | 0.4 | 10 | 4 | 150 | Dyn5 | hv | 0 | -2 | 2 | 0 | 2.5 | FALSE
0.63 MVA 10/0.4 kV | 0.1873 | 1.18 | 1.0794 | 0.63 | 0.4 | 10 | 4 | 150 | Dyn5 | hv | 0 | -2 | 2 | 0 | 2.5 | FALSE

## trafo3w_std_types
| sn_hv_mva | sn_mv_mva | sn_lv_mva | vn_hv_kv | vn_mv_kv | vn_lv_kv | vk_hv_percent | vk_mv_percent | vk_lv_percent | vkr_hv_percent | vkr_mv_percent | vkr_lv_percent | pfe_kw | i0_percent | shift_mv_degree | shift_lv_degree | vector_group | tap_side | tap_neutral | tap_min | tap_max | tap_step_percent
63/25/38 MVA 110/20/10 kV | 63 | 25 | 38 | 110 | 20 | 10 | 10.4 | 10.4 | 10.4 | 0.28 | 0.32 | 0.35 | 35 | 0.89 | 0 | 0 | YN0yn0yn0 | hv | 0 | -10 | 10 | 1.2
63/25/38 MVA 110/10/10 kV | 63 | 25 | 38 | 110 | 10 | 10 | 10.4 | 10.4 | 10.4 | 0.28 | 0.32 | 0.35 | 35 | 0.89 | 0 | 0 | YN0yn0yn0 | hv | 0 | -10 | 10 | 1.2

## fuse_std_types
| fuse_type | i_rated_a | t_avg | t_min | t_total | x_avg | x_min | x_total
HV 100A | HV 100A | 100 | 0 | [10.0, 3.64, 0.854, 0.281, 0.1, 0.0531, 0.022, 0.01] | [10.0, 4.267, 1.21, 0.403, 0.1, 0.058, 0.022, 0.01] | 0 | [300.0, 350.0, 450.0, 550.0, 700.0, 850.0, 1200.0, 1752.0] | [600.0, 700.0, 900.0, 1150.0, 1665.0, 2000.0, 3000.0, 4313.0]
HV 10A | HV 10A | 10 | 0 | [10.0, 1675.0, 0.344, 0.156, 0.1, 0.0417, 0.0171, 0.01] | [10.0, 1.3, 0.3, 0.155, 0.1, 0.0555, 0.023, 0.01] | 0 | [30.0, 32.0, 35.0, 37.0, 39.0, 50.0, 70.0, 88.0] | [60.0, 70.0, 80.0, 87.0, 94.0, 110.0, 150.0, 216.0]
HV 125A | HV 125A | 125 | 0 | [10.0, 1.82, 0.344, 0.1, 0.0467, 0.0269, 0.01] | [10.0, 2.478, 0.426, 0.1, 0.0427, 0.0211, 0.01] | 0 | [375.0, 500.0, 700.0, 925.0, 1200.0, 1500.0, 2341.0] | [750.0, 1000.0, 1500.0, 2200.0, 3000.0, 4000.0, 5765.0]
HV 160A | HV 160A | 160 | 0 | [10.0, 4.15, 1.03, 0.198, 0.1, 0.051, 0.0172, 0.01] | [10.0, 2.3, 0.734, 0.274, 0.1, 0.046, 0.0177, 0.01] | 0 | [480.0, 550.0, 700.0, 1000.0, 1260.0, 1600.0, 2500.0, 3227.0] | [960.0, 1300.0, 1700.0, 2200.0, 2996.0, 4000.0, 6000.0, 7946.0]
HV 16A | HV 16A | 16 | 0 | [10.0, 0.352, 0.164, 0.1, 0.0649, 0.0342, 0.01] | [10.0, 2.34, 0.722, 0.181, 0.1, 0.055, 0.0296, 0.01] | 0 | [48.0, 60.0, 65.0, 71.0, 80.0, 100.0, 162.0] | [96.0, 110.0, 125.0, 150.0, 168.0, 200.0, 250.0, 398.0]
HV 200A | HV 200A | 200 | 0 | [10.0, 4.267, 1.21, 0.403, 0.1, 0.058, 0.022, 0.01] | [10.0, 3.73, 1.654, 0.328, 0.1, 0.0531, 0.019, 0.01] | 0 | [600.0, 700.0, 900.0, 1150.0, 1665.0, 2000.0, 3000.0, 4313.0] | [1200.0, 1500.0, 1800.0, 2700.0, 3960.0, 5000.0, 7500.0, 10620.0]
HV 20A | HV 20A | 20 | 0 | [10.0, 1.3, 0.3, 0.155, 0.1, 0.0555, 0.023, 0.01] | [10.0, 1.3, 0.161, 0.1, 0.0611, 0.0399, 0.0141, 0.01] | 0 | [60.0, 70.0, 80.0, 87.0, 94.0, 110.0, 150.0, 216.0] | [120.0, 150.0, 200.0, 223.0, 260.0, 300.0, 450.0, 532.0]
HV 25A | HV 25A | 25 | 0 | [10.0, 2.512, 0.833, 0.299, 0.1, 0.0372, 0.0223, 0.01] | [10.0, 3.125, 0.597, 0.198, 0.1, 0.0378, 0.022, 0.01] | 0 | [75.0, 82.0, 90.0, 100.0, 124.0, 170.0, 200.0, 289.0] | [150.0, 170.0, 210.0, 250.0, 294.0, 400.0, 500.0, 711.0]
HV 31.5A | HV 31.5A | 31.5 | 0 | [10.0, 2.34, 0.722, 0.181, 0.1, 0.055, 0.0296, 0.01] | [10.0, 2.84, 0.368, 0.164, 0.1, 0.0621, 0.0378, 0.0195, 0.01] | 0 | [95.0, 110.0, 125.0, 150.0, 165.0, 200.0, 250.0, 390.0] | [189.0, 220.0, 300.0, 350.0, 393.0, 450.0, 530.0, 700.0, 960.0]
HV 40A | HV 40A | 40 | 0 | [10.0, 1.3, 0.161, 0.1, 0.0611, 0.0399, 0.0141, 0.01] | [10.0, 2.05, 0.369, 0.198, 0.1, 0.051, 0.0298, 0.01] | 0 | [120.0, 150.0, 200.0, 223.0, 260.0, 300.0, 450.0, 532.0] | [240.0, 300.0, 400.0, 450.0, 530.0, 650.0, 800.0, 1311.0]
HV 50A | HV 50A | 50 | 0 | [10.0, 3.215, 0.597, 0.198, 0.1, 0.0378, 0.022, 0.01] | [10.0, 3.64, 0.854, 0.281, 0.1, 0.0531, 0.022, 0.01] | 0 | [150.0, 170.0, 210.0, 250.0, 294.0, 400.0, 500.0, 711.0] | [300.0, 350.0, 450.0, 550.0, 700.0, 850.0, 1200.0, 1752.0]
HV 6.3A | HV 6.3A | 6.3 | 0 | [10.0, 1.39, 0.344, 0.168, 0.1, 0.056, 0.0263, 0.01] | [10.0, 1.711, 0.516, 0.198, 0.1, 0.0634, 0.0303, 0.01] | 0 | [19.0, 19.5, 20.4, 20.8, 22.0, 25.0, 32.0, 48.0] | [38.0, 40.0, 43.0, 48.0, 53.0, 60.0, 75.0, 118.0]
HV 63A | HV 63A | 63 | 0 | [10.0, 2.84, 0.368, 0.164, 0.1, 0.0621, 0.0378, 0.0195, 0.01] | [10.0, 1.82, 0.344, 0.1, 0.0467, 0.0269, 0.01] | 0 | [189.0, 220.0, 300.0, 350.0, 393.0, 450.0, 530.0, 700.0, 961.0] | [378.0, 500.0, 700.0, 934.0, 1200.0, 1500.0, 2366.0]
HV 80A | HV 80A | 80 | 0 | [10.0, 2.05, 0.369, 0.198, 0.1, 0.051, 0.0298, 0.01] | [10.0, 4.15, 1.03, 0.198, 0.1, 0.051, 0.0172, 0.01] | 0 | [240.0, 300.0, 400.0, 450.0, 530.0, 650.0, 800.0, 1311.0] | [480.0, 550.0, 700.0, 1000.0, 1260.0, 1600.0, 2500.0, 3227.0]
Siemens NH-1-100 | Siemens NH-1-100 | 100 | [5400.0, 2000.0, 400.0, 20.0, 1.0, 0.2, 0.012, 0.004] | 0 | 0 | [150.0, 190.0, 250.0, 430.0, 900.0, 1250.0, 2700.0, 3600.0] | 0 | 0
Siemens NH-1-125 | Siemens NH-1-125 | 125 | [4800.0, 120.0, 7.0, 0.1, 0.004] | 0 | 0 | [180.0, 400.0, 740.0, 2000.0, 4250.0] | 0 | 0
Siemens NH-1-16 | Siemens NH-1-16 | 16 | [4000.0, 400.0, 2.0, 0.1, 0.04, 0.01] | 0 | 0 | [26.0, 35.0, 75.0, 150.0, 200.0, 300.0] | 0 | 0
Siemens NH-1-160 | Siemens NH-1-160 | 160 | [4800.0, 120.0, 7.0, 0.1, 0.004] | 0 | 0 | [210.0, 500.0, 900.0, 2300.0, 5000.0] | 0 | 0
Siemens NH-1-25 | Siemens NH-1-25 | 25 | [4000.0, 1000.0, 10.0, 0.2, 0.02, 0.01] | 0 | 0 | [40.0, 50.0, 100.0, 210.0, 400.0, 500.0] | 0 | 0
Siemens NH-1-50 | Siemens NH-1-50 | 50 | [4000.0, 40.0, 4.0, 1.0, 0.02, 0.01] | 0 | 0 | [86.0, 200.0, 300.0, 400.0, 1000.0, 1280.0] | 0 | 0
Siemens NH-1-63 | Siemens NH-1-63 | 63 | [4000.0, 100.0, 10.0, 2.0, 0.04, 0.01] | 0 | 0 | [100.0, 200.0, 300.0, 400.0, 1000.0, 1500.0] | 0 | 0
Siemens NH-1-80 | Siemens NH-1-80 | 80 | [4800.0, 120.0, 7.0, 0.1, 0.01] | 0 | 0 | [150.58, 250.0, 450.0, 1150.0, 2470.0] | 0 | 0
Siemens NH-2-1000 | Siemens NH-2-1000 | 1000 | [4800.0, 120.0, 7.0, 0.1, 0.004] | 0 | 0 | [1900.0, 3500.0, 8400.0, 24000.0, 52000.0] | 0 | 0
Siemens NH-2-200 | Siemens NH-2-200 | 200 | [4800.0, 120.0, 7.0, 0.1, 0.004] | 0 | 0 | [280.0, 650.0, 1200.0, 3000.0, 7000.0] | 0 | 0
Siemens NH-2-224 | Siemens NH-2-224 | 224 | [4800.0, 120.0, 7.0, 0.2, 0.04, 0.004] | 0 | 0 | [400.0, 750.0, 1453.0, 3025.0, 4315.0, 7600.0] | 0 | 0
Siemens NH-2-250 | Siemens NH-2-250 | 250 | [4800.0, 120.0, 7.0, 0.1, 0.004] | 0 | 0 | [450.0, 800.0, 1650.0, 4000.0, 8500.0] | 0 | 0
Siemens NH-2-315 | Siemens NH-2-315 | 315 | [4800.0, 120.0, 7.0, 0.1, 0.004] | 0 | 0 | [550.0, 920.0, 1900.0, 5000.0, 11000.0] | 0 | 0
Siemens NH-2-355 | Siemens NH-2-355 | 355 | [4800.0, 120.0, 6.0, 0.1, 0.004] | 0 | 0 | [650.0, 1116.27, 2350.0, 5840.0, 12790.0] | 0 | 0
Siemens NH-2-400 | Siemens NH-2-400 | 400 | [4800.0, 120.0, 7.0, 0.1, 0.004] | 0 | 0 | [720.0, 1350.0, 2800.0, 6500.0, 15000.0] | 0 | 0
Siemens NH-2-425 | Siemens NH-2-425 | 425 | [4800.0, 120.0, 7.0, 0.1, 0.004] | 0 | 0 | [850.0, 1500.0, 3050.0, 7500.0, 16500.0] | 0 | 0
Siemens NH-2-630 | Siemens NH-2-630 | 630 | [4800.0, 120.0, 7.0, 0.1, 0.004] | 0 | 0 | [1200.0, 2000.0, 4800.0, 12000.0, 26000.0] | 0 | 0

## res_bus
| vm_pu | va_degree | p_mw | q_mvar
0 | 0.99381 | 0.021773 | 0.38897 | 0.18839
1 | 0.99384 | 0.021524 | 0 | 0
2 | 0.99336 | 0.018638 | 0.19996 | 0.096847
3 | 0.9939 | 0.020983 | 0 | 0
4 | 0.99332 | 0.018972 | 0 | 0
5 | 0.99486 | 0.01246 | 0 | 0
6 | 0.9939 | 0.020993 | 0.21571 | 0.10447
7 | 0.99499 | 0.01138 | 0.12554 | 0.060801
8 | 0.99483 | 0.012753 | 0 | 0
9 | 0.99325 | 0.019604 | 0 | 0
10 | 0.99325 | 0.019637 | 0.28446 | 0.13777
11 | 0.99745 | -0.011178 | 0.39786 | 0.19269
12 | 0.99746 | -0.011209 | 0 | 0
13 | 0.99754 | -0.012021 | 0 | 0
14 | 0.99953 | -0.0020232 | 0 | 0
15 | 0.99956 | -0.0018798 | 0 | 0
16 | 0.99949 | -0.0021638 | 0.089523 | 0.043358
17 | 0.99962 | -0.0016107 | 0.22754 | 0.1102
18 | 0.99755 | -0.0121 | 0 | 0
19 | 0.99753 | -0.011941 | 0.07718 | 0.03738
20 | 0.99944 | -0.0024095 | 0 | 0
21 | 0.99963 | -0.0015717 | 0 | 0
22 | 0.99756 | -0.012143 | 0.40259 | 0.19498
23 | 0.99752 | -0.011834 | 0 | 0
24 | 0.99736 | 0.011823 | 0.25588 | 0.12393
25 | 0.99736 | 0.011806 | 0 | 0
26 | 0.99737 | 0.011737 | 0 | 0
27 | 0.99738 | 0.011626 | 0.35413 | 0.17151
28 | 0.99999 | -6.1023e-05 | 0 | 0
29 | 0.99997 | -0.00013234 | 0 | 0
30 | 1 | 0 | -11.3199 | -5.3433
31 | 0.99747 | 0.012189 | 0.30537 | 0.1479
32 | 0.99995 | -0.00018907 | 0.22951 | 0.11116
33 | 0.99977 | -0.00095991 | 0 | 0
34 | 0.9997 | -0.0012179 | 0.073213 | 0.035459
35 | 0.99994 | -0.0002485 | 0 | 0
36 | 0.99963 | -0.0014743 | 0 | 0
37 | 0.99958 | -0.0016733 | 0 | 0
38 | 0.99958 | -0.0016407 | 0.085273 | 0.0413
39 | 0.99955 | -0.0020464 | 0 | 0
40 | 0.99618 | 0.0035682 | 0.18311 | 0.088682
41 | 0.99618 | 0.0035542 | 0 | 0
42 | 0.99618 | 0.0035773 | 0 | 0
43 | 0.99627 | 0.0027224 | 0 | 0
44 | 0.99618 | 0.0035961 | 0 | 0
45 | 0.99605 | 0.0046669 | 0 | 0
46 | 0.99553 | 0.0092764 | 0 | 0
47 | 0.99605 | 0.0047017 | 0.082641 | 0.040025
48 | 0.99635 | 0.0020851 | 0.090127 | 0.04365
49 | 0.99617 | 0.0036298 | 0.14381 | 0.069651
50 | 0.99552 | 0.0093679 | 0.19738 | 0.095598
51 | 0.99546 | 0.0098947 | 0 | 0
52 | 0.99648 | 0.00089984 | 0 | 0
53 | 0.99617 | 0.0036599 | 0.072351 | 0.035041
54 | 0.99831 | -0.014854 | 0.28725 | 0.13912
55 | 0.99831 | -0.014881 | 0 | 0
56 | 0.99792 | -0.011384 | 0 | 0
57 | 0.99789 | -0.011147 | 0.21519 | 0.10422
58 | 0.99941 | -0.0021928 | 0 | 0
59 | 0.99939 | -0.0023292 | 0.32763 | 0.15868
60 | 0.99774 | -0.012158 | 0 | 0
61 | 0.99766 | -0.011435 | 0 | 0
62 | 0.99774 | -0.012123 | 0.10878 | 0.052683
63 | 0.99954 | -0.0020229 | 0.16326 | 0.07907
64 | 0.99952 | -0.001825 | 0 | 0
65 | 0.99899 | 0.003105 | 0 | 0
66 | 0.99944 | -0.0010651 | 0 | 0
67 | 0.99951 | -0.0017485 | 0.20039 | 0.097054
68 | 0.99898 | 0.0031235 | 0.11511 | 0.055749
69 | 0.9989 | 0.0038944 | 0.16338 | 0.07913
70 | 0.99943 | -0.0010187 | 0 | 0
71 | 0.99943 | -0.0010085 | 0.47105 | 0.22814
72 | 0.99951 | -0.0016948 | 0.17669 | 0.085573
73 | 0.99883 | 0.0045262 | 0.13587 | 0.065807
74 | 0.99942 | -0.00093754 | 0.15636 | 0.075728
75 | 0.99761 | 0.010841 | 0 | 0
76 | 0.99753 | 0.011595 | 0 | 0
77 | 0.99801 | 0.0071137 | 0 | 0
78 | 0.99759 | 0.011033 | 0.86625 | 0.41955
79 | 0.99749 | 0.012008 | 0.32957 | 0.15962
80 | 0.9933 | 0.019129 | 0 | 0
81 | 0.99329 | 0.019286 | 0 | 0
82 | 0.9933 | 0.019169 | 0.093137 | 0.045108
83 | 0.99328 | 0.019337 | 0.086537 | 0.041912
84 | 0.99328 | 0.019337 | 0 | 0
85 | 0.99327 | 0.019385 | 0.12261 | 0.059385
86 | 0.99845 | 0.0078211 | 0.18478 | 0.089492
87 | 0.99845 | 0.0078008 | 0 | 0
88 | 0.99846 | 0.0077735 | 0 | 0
89 | 0.99848 | 0.0078211 | 0.27465 | 0.13302
90 | 0.99846 | 0.0077332 | 0.11827 | 0.057283
91 | 0.99849 | 0.0076836 | 0 | 0
92 | 0.99843 | 0.0082364 | 0.28727 | 0.13913
93 | 0.99843 | 0.0082468 | 0 | 0
94 | 0.99844 | 0.0081973 | 0 | 0
95 | 0.99843 | 0.0082612 | 0 | 0
96 | 0.99812 | 0.0061563 | 0.087986 | 0.042614
97 | 0.99842 | 0.0083159 | 0.13123 | 0.063558
98 | 0.99841 | 0.0082496 | 0.1216 | 0.058895
99 | 0.99852 | 0.0073858 | 0 | 0
100 | 0.99869 | 0.0058356 | 0.18334 | 0.088794
101 | 0.99542 | 0.010241 | 0.38281 | 0.1854
102 | 0.99525 | 0.0090838 | 0 | 0
103 | 0.99507 | 0.010644 | 0 | 0
104 | 0.99482 | 0.012818 | 0.31512 | 0.15262
105 | 0.99482 | 0.012828 | 0 | 0
106 | 0.99482 | 0.01289 | 0 | 0
107 | 0.99481 | 0.012927 | 0.090299 | 0.043734
108 | 0.99749 | -0.011571 | 0.094225 | 0.045635
109 | 0.99751 | -0.011699 | 0 | 0
110 | 0.99748 | -0.011463 | 0 | 0
111 | 0.99746 | -0.011307 | 0 | 0
112 | 0.99746 | -0.011284 | 0.17601 | 0.085244
113 | 0.99746 | -0.011257 | 0 | 0
114 | 0.99327 | 0.019463 | 0 | 0
115 | 0.99325 | 0.019572 | 0 | 0
116 | 0.99323 | 0.019738 | 0.1236 | 0.059861
117 | 0.99323 | 0.019805 | 0.12637 | 0.061203
118 | 0.99745 | -0.011219 | 0.075074 | 0.03636
119 | 0.99745 | -0.011237 | 0 | 0
120 | 0.99879 | 0.0048955 | 0 | 0
121 | 0.99997 | 149.9981 | 0 | 0

## res_line
| p_from_mw | q_from_mvar | p_to_mw | q_to_mvar | pl_mw | ql_mvar | i_from_ka | i_to_ka | i_ka | vm_from_pu | va_from_degree | vm_to_pu | va_to_degree | loading_percent
0 | -1.4262 | -0.67642 | 1.4262 | 0.67607 | 4.2739e-05 | -0.00034648 | 0.04585 | 0.045846 | 0.04585 | 0.99381 | 0.021773 | 0.99384 | 0.021524 | 20.841
1 | 1.0372 | 0.48803 | -1.0368 | -0.48802 | 0.00044502 | 1.3259e-05 | 0.033297 | 0.0333 | 0.0333 | 0.99381 | 0.021773 | 0.99336 | 0.018638 | 15.8571
2 | -1.4262 | -0.67607 | 1.4263 | 0.67532 | 9.3064e-05 | -0.00075478 | 0.045846 | 0.045836 | 0.045846 | 0.99384 | 0.021524 | 0.9939 | 0.020983 | 20.8389
3 | 0.83681 | 0.39117 | -0.83677 | -0.39201 | 3.4699e-05 | -0.00083915 | 0.026844 | 0.026854 | 0.026854 | 0.99336 | 0.018638 | 0.99332 | 0.018972 | 12.2065
4 | -1.642 | -0.77971 | 1.6437 | 0.76934 | 0.0017087 | -0.010361 | 0.052796 | 0.052662 | 0.052796 | 0.9939 | 0.020983 | 0.99486 | 0.01246 | 23.9982
5 | 0.21571 | 0.10439 | -0.21571 | -0.10447 | 2.3913e-07 | -8.7107e-05 | 0.0069604 | 0.0069615 | 0.0069615 | 0.9939 | 0.020983 | 0.9939 | 0.020993 | 3.1643
6 | 0.55229 | 0.25899 | -0.55228 | -0.25958 | 1.0731e-05 | -0.0005991 | 0.017728 | 0.017735 | 0.017735 | 0.99332 | 0.018972 | 0.9933 | 0.019129 | 8.0613
7 | 0.28448 | 0.13302 | -0.28446 | -0.13755 | 2.1517e-05 | -0.0045239 | 0.0091267 | 0.0091833 | 0.0091833 | 0.99332 | 0.018972 | 0.99325 | 0.019604 | 4.1742
8 | -2.0492 | -0.96136 | 2.0495 | 0.96032 | 0.00027363 | -0.0010421 | 0.065679 | 0.065665 | 0.065679 | 0.99486 | 0.01246 | 0.99499 | 0.01138 | 29.8539
9 | 0.40544 | 0.19202 | -0.40543 | -0.19349 | 1.4217e-05 | -0.0014789 | 0.013017 | 0.013036 | 0.013036 | 0.99486 | 0.01246 | 0.99483 | 0.012753 | 5.9253
10 | -2.175 | -1.0211 | 2.1752 | 1.0205 | 0.00019766 | -0.00066167 | 0.069711 | 0.069702 | 0.069711 | 0.99499 | 0.01138 | 0.99507 | 0.010644 | 31.687
11 | 0.40543 | 0.19349 | -0.40542 | -0.19382 | 3.1127e-06 | -0.00032321 | 0.013036 | 0.01304 | 0.01304 | 0.99483 | 0.012753 | 0.99482 | 0.012818 | 5.9271
12 | 0.28446 | 0.13755 | -0.28446 | -0.13777 | 1.0651e-06 | -0.00022247 | 0.0091833 | 0.0091861 | 0.0091861 | 0.99325 | 0.019604 | 0.99325 | 0.019637 | 4.1755
13 | -0.39786 | -0.19269 | 0.39786 | 0.19254 | 1.3966e-06 | -0.00015143 | 0.012794 | 0.012792 | 0.012794 | 0.99745 | -0.011178 | 0.99746 | -0.011209 | 5.8155
14 | -0.39786 | -0.19254 | 0.3979 | 0.18839 | 3.8091e-05 | -0.004148 | 0.012792 | 0.01274 | 0.012792 | 0.99746 | -0.011209 | 0.99754 | -0.012021 | 5.8146
15 | -0.82042 | -0.38607 | 0.82042 | 0.38587 | 7.8774e-06 | -0.00020131 | 0.026239 | 0.026237 | 0.026239 | 0.99754 | -0.012021 | 0.99755 | -0.0121 | 11.9269
16 | 0.42251 | 0.19768 | -0.42251 | -0.19809 | 4.1818e-06 | -0.00040702 | 0.013499 | 0.013504 | 0.013504 | 0.99754 | -0.012021 | 0.99753 | -0.011941 | 6.1382
17 | -5.5963 | -2.6133 | 5.5965 | 2.6122 | 0.00017723 | -0.0010318 | 0.17838 | 0.17837 | 0.17838 | 0.99953 | -0.0020232 | 0.99956 | -0.0018798 | 27.9597
18 | 5.5963 | 2.6133 | -5.5962 | -2.6143 | 0.00017424 | -0.0010141 | 0.17838 | 0.1784 | 0.1784 | 0.99953 | -0.0020232 | 0.99949 | -0.0021638 | 27.9618
19 | -5.5965 | -2.6122 | 5.5968 | 2.6103 | 0.00033165 | -0.0019315 | 0.17837 | 0.17834 | 0.17837 | 0.99956 | -0.0018798 | 0.99962 | -0.0016107 | 27.9575
20 | 5.5066 | 2.5709 | -5.5063 | -2.5727 | 0.00029939 | -0.001805 | 0.17552 | 0.17555 | 0.17555 | 0.99949 | -0.0021638 | 0.99944 | -0.0024095 | 27.5153
21 | -5.8244 | -2.7205 | 5.8244 | 2.7202 | 5.0253e-05 | -0.00026798 | 0.18564 | 0.18564 | 0.18564 | 0.99962 | -0.0016107 | 0.99963 | -0.0015717 | 29.0977
22 | -0.82042 | -0.38587 | 0.82043 | 0.38576 | 4.3758e-06 | -0.00011184 | 0.026237 | 0.026235 | 0.026237 | 0.99755 | -0.0121 | 0.99756 | -0.012143 | 11.9257
23 | 0.34533 | 0.16071 | -0.34533 | -0.16138 | 4.6395e-06 | -0.00067768 | 0.011023 | 0.011031 | 0.011031 | 0.99753 | -0.011941 | 0.99752 | -0.011834 | 5.014
24 | 0.32765 | 0.15731 | -0.32764 | -0.15864 | 8.2316e-06 | -0.0013298 | 0.010498 | 0.010515 | 0.010515 | 0.99944 | -0.0024095 | 0.99941 | -0.0021928 | 4.7794
25 | 5.1787 | 2.4154 | -5.1734 | -2.4253 | 0.0052992 | -0.0099204 | 0.16505 | 0.16522 | 0.16522 | 0.99944 | -0.0024095 | 0.99831 | -0.014881 | 45.6406
26 | -5.8244 | -2.7202 | 5.8252 | 2.7161 | 0.00078519 | -0.0041894 | 0.18564 | 0.18558 | 0.18564 | 0.99963 | -0.0015717 | 0.99977 | -0.00095991 | 29.0971
27 | -1.223 | -0.58074 | 1.2231 | 0.58076 | 0.00012219 | 2.3454e-05 | 0.039179 | 0.039179 | 0.039179 | 0.99756 | -0.012143 | 0.99766 | -0.011435 | 18.6567
28 | 0.34533 | 0.16138 | -0.34532 | -0.16223 | 5.7766e-06 | -0.00084232 | 0.011031 | 0.011041 | 0.011041 | 0.99752 | -0.011834 | 0.99751 | -0.011699 | 5.0188
29 | -0.25588 | -0.12393 | 0.25588 | 0.1238 | 4.8476e-07 | -0.00012723 | 0.0082291 | 0.0082275 | 0.0082291 | 0.99736 | 0.011823 | 0.99736 | 0.011806 | 3.7405
30 | -0.25588 | -0.1238 | 0.25588 | 0.12326 | 2.0467e-06 | -0.00053775 | 0.0082275 | 0.0082207 | 0.0082275 | 0.99736 | 0.011806 | 0.99737 | 0.011737 | 3.7398
31 | -0.25588 | -0.12326 | 0.25589 | 0.12239 | 3.3215e-06 | -0.00087461 | 0.0082207 | 0.0082097 | 0.0082207 | 0.99737 | 0.011737 | 0.99738 | 0.011626 | 3.7367
32 | -0.61001 | -0.2939 | 0.61006 | 0.29384 | 5.1037e-05 | -5.6612e-05 | 0.019598 | 0.019597 | 0.019598 | 0.99738 | 0.011626 | 0.99747 | 0.012189 | 9.3325
33 | 11.3057 | 5.3329 | -11.3055 | -5.3331 | 0.00018823 | -0.00018792 | 0.36086 | 0.36086 | 0.36086 | 0.99999 | -6.1023e-05 | 0.99997 | -0.00013234 | 56.5616
34 | -11.3057 | -5.3329 | 11.3059 | 5.3328 | 0.00016103 | -0.00016077 | 0.36086 | 0.36086 | 0.36086 | 0.99999 | -6.1023e-05 | 1 | 0 | 56.5611
35 | 11.3055 | 5.3331 | -11.3054 | -5.3333 | 0.00014977 | -0.00014951 | 0.36086 | 0.36087 | 0.36087 | 0.99997 | -0.00013234 | 0.99995 | -0.00018907 | 56.5621
36 | -0.91544 | -0.44174 | 0.91546 | 0.44136 | 1.914e-05 | -0.00038798 | 0.029417 | 0.029412 | 0.029417 | 0.99747 | 0.012189 | 0.99749 | 0.012008 | 13.3713
37 | 11.0758 | 5.2221 | -11.0757 | -5.2223 | 0.0001533 | -0.00016309 | 0.3535 | 0.35351 | 0.35351 | 0.99995 | -0.00018907 | 0.99994 | -0.0002485 | 55.4087
38 | 5.2486 | 2.5082 | -5.2483 | -2.5105 | 0.00034156 | -0.0022677 | 0.16797 | 0.168 | 0.168 | 0.99977 | -0.00095991 | 0.9997 | -0.0012179 | 26.3316
39 | -11.0739 | -5.2242 | 11.0757 | 5.2223 | 0.0018377 | -0.0019542 | 0.35354 | 0.35351 | 0.35354 | 0.99977 | -0.00095991 | 0.99994 | -0.0002485 | 55.4145
40 | 5.1751 | 2.475 | -5.1747 | -2.4773 | 0.00033639 | -0.0023013 | 0.16565 | 0.16568 | 0.16568 | 0.9997 | -0.0012179 | 0.99963 | -0.0014743 | 25.9683
41 | 5.1747 | 2.4773 | -5.1745 | -2.4791 | 0.00026246 | -0.0017946 | 0.16568 | 0.1657 | 0.1657 | 0.99963 | -0.0014743 | 0.99958 | -0.0016733 | 25.9721
42 | 0.085274 | 0.040517 | -0.085273 | -0.0413 | 3.2677e-07 | -0.0007826 | 0.0027265 | 0.0027363 | 0.0027363 | 0.99958 | -0.0016733 | 0.99958 | -0.0016407 | 1.2438
43 | 5.0892 | 2.4386 | -5.089 | -2.4389 | 0.00016461 | -0.00032017 | 0.16298 | 0.16298 | 0.16298 | 0.99958 | -0.0016733 | 0.99955 | -0.0020464 | 45.0224
44 | 0.16326 | 0.078782 | -0.16326 | -0.07907 | 4.4258e-07 | -0.0002882 | 0.0052353 | 0.0052389 | 0.0052389 | 0.99955 | -0.0020464 | 0.99954 | -0.0020229 | 2.3813
45 | 0.37709 | 0.18041 | -0.37708 | -0.18161 | 9.7759e-06 | -0.001194 | 0.012073 | 0.012088 | 0.012088 | 0.99955 | -0.0020464 | 0.99952 | -0.001825 | 5.4945
46 | 3.9212 | 1.8809 | -3.9188 | -1.8829 | 0.002364 | -0.0019742 | 0.1256 | 0.12563 | 0.12563 | 0.99955 | -0.0020464 | 0.99899 | 0.003105 | 57.1068
47 | 0.62749 | 0.29877 | -0.62742 | -0.30196 | 7.2546e-05 | -0.0031894 | 0.020072 | 0.020112 | 0.020112 | 0.99955 | -0.0020464 | 0.99944 | -0.0010651 | 9.1417
48 | -0.39927 | -0.19195 | 0.39927 | 0.19188 | 6.5166e-07 | -6.9989e-05 | 0.012838 | 0.012837 | 0.012838 | 0.99618 | 0.0035682 | 0.99618 | 0.0035542 | 5.8353
49 | 0.21616 | 0.10327 | -0.21616 | -0.10336 | 2.3289e-07 | -8.568e-05 | 0.0069422 | 0.0069432 | 0.0069432 | 0.99618 | 0.0035682 | 0.99618 | 0.0035773 | 3.156
50 | -0.39927 | -0.19188 | 0.39931 | 0.18759 | 3.9798e-05 | -0.0042931 | 0.012837 | 0.012783 | 0.012837 | 0.99618 | 0.0035542 | 0.99627 | 0.0027224 | 5.8349
51 | 0.21616 | 0.10336 | -0.21616 | -0.10353 | 4.7785e-07 | -0.00017573 | 0.0069432 | 0.0069454 | 0.0069454 | 0.99618 | 0.0035773 | 0.99618 | 0.0035961 | 3.157
52 | -3.2406 | -1.521 | 3.2409 | 1.5207 | 0.00025474 | -0.00034477 | 0.10373 | 0.10372 | 0.10373 | 0.99627 | 0.0027224 | 0.99635 | 0.0020851 | 47.1489
53 | 2.8413 | 1.3334 | -2.8407 | -1.3347 | 0.00068043 | -0.001258 | 0.090944 | 0.090962 | 0.090962 | 0.99627 | 0.0027224 | 0.99605 | 0.0046669 | 41.3464
54 | 0.21616 | 0.10353 | -0.21616 | -0.10385 | 8.5428e-07 | -0.00031387 | 0.0069454 | 0.0069494 | 0.0069494 | 0.99618 | 0.0035961 | 0.99617 | 0.0036298 | 3.1588
55 | 2.758 | 1.2955 | -2.7565 | -1.2986 | 0.0015589 | -0.0030806 | 0.088312 | 0.088355 | 0.088355 | 0.99605 | 0.0046669 | 0.99553 | 0.0092764 | 40.1615
56 | 0.082641 | 0.039173 | -0.082641 | -0.040025 | 3.3857e-07 | -0.00085158 | 0.0026505 | 0.0026612 | 0.0026612 | 0.99605 | 0.0046669 | 0.99605 | 0.0047017 | 1.2096
57 | 0.19739 | 0.094678 | -0.19738 | -0.095598 | 2.0967e-06 | -0.00091993 | 0.006348 | 0.0063596 | 0.0063596 | 0.99553 | 0.0092764 | 0.99552 | 0.0093679 | 2.8907
58 | 2.5591 | 1.2039 | -2.5589 | -1.2044 | 0.00019393 | -0.00045353 | 0.082007 | 0.082014 | 0.082014 | 0.99553 | 0.0092764 | 0.99546 | 0.0098947 | 37.279
59 | -3.331 | -1.5643 | 3.3315 | 1.5637 | 0.00048654 | -0.00061567 | 0.10662 | 0.10661 | 0.10662 | 0.99635 | 0.0020851 | 0.99648 | 0.00089984 | 48.4653
60 | 0.072351 | 0.034196 | -0.072351 | -0.035041 | 2.5737e-07 | -0.0008455 | 0.002319 | 0.0023296 | 0.0023296 | 0.99617 | 0.0036298 | 0.99617 | 0.0036599 | 1.0589
61 | 2.5589 | 1.2044 | -2.5588 | -1.2046 | 0.00010857 | -0.00025383 | 0.082014 | 0.082017 | 0.082017 | 0.99546 | 0.0098947 | 0.99542 | 0.010241 | 37.2806
62 | -3.3315 | -1.5637 | 3.3381 | 1.5554 | 0.0065446 | -0.0083148 | 0.10661 | 0.10649 | 0.10661 | 0.99648 | 0.00089984 | 0.99831 | -0.014881 | 48.461
63 | -0.28725 | -0.13912 | 0.28725 | 0.13893 | 8.8351e-07 | -0.00018468 | 0.009229 | 0.0092267 | 0.009229 | 0.99831 | -0.014854 | 0.99831 | -0.014881 | 4.195
64 | 1.5481 | 0.73101 | -1.5474 | -0.73556 | 0.00065284 | -0.004547 | 0.049505 | 0.049564 | 0.049564 | 0.99831 | -0.014881 | 0.99792 | -0.011384 | 22.529
65 | 1.5474 | 0.73556 | -1.5474 | -0.73587 | 4.3877e-05 | -0.00030506 | 0.049564 | 0.049568 | 0.049568 | 0.99792 | -0.011384 | 0.99789 | -0.011147 | 22.5308
66 | 1.3322 | 0.63164 | -1.332 | -0.6316 | 0.00018901 | 4.9075e-05 | 0.042651 | 0.042652 | 0.042652 | 0.99789 | -0.011147 | 0.99774 | -0.012158 | 20.3105
67 | 0.32764 | 0.15864 | -0.32763 | -0.15868 | 6.7741e-06 | -3.6761e-05 | 0.010515 | 0.010515 | 0.010515 | 0.99941 | -0.0021928 | 0.99939 | -0.0023292 | 5.0072
68 | 0.10878 | 0.052034 | -0.10878 | -0.052683 | 4.4434e-07 | -0.00064832 | 0.0034888 | 0.0034969 | 0.0034969 | 0.99774 | -0.012158 | 0.99774 | -0.012123 | 1.5895
69 | 1.2232 | 0.57956 | -1.2231 | -0.58076 | 0.00010635 | -0.0012024 | 0.039163 | 0.039179 | 0.039179 | 0.99774 | -0.012158 | 0.99766 | -0.011435 | 17.8084
70 | 0.37708 | 0.18161 | -0.37708 | -0.18202 | 3.3439e-06 | -0.00040774 | 0.012088 | 0.012093 | 0.012093 | 0.99952 | -0.001825 | 0.99951 | -0.0017485 | 5.4968
71 | 0.11511 | 0.055427 | -0.11511 | -0.055749 | 2.4591e-07 | -0.0003216 | 0.0036918 | 0.0036958 | 0.0036958 | 0.99899 | 0.003105 | 0.99898 | 0.0031235 | 1.6799
72 | 3.8037 | 1.8275 | -3.8034 | -1.8278 | 0.00035081 | -0.00031696 | 0.12194 | 0.12195 | 0.12195 | 0.99899 | 0.003105 | 0.9989 | 0.0038944 | 55.4311
73 | 0.15636 | 0.074057 | -0.15636 | -0.074676 | 8.6681e-07 | -0.00061888 | 0.0049972 | 0.0050049 | 0.0050049 | 0.99944 | -0.0010651 | 0.99943 | -0.0010187 | 2.275
74 | 0.47106 | 0.2279 | -0.47105 | -0.22814 | 3.0662e-06 | -0.00023882 | 0.015115 | 0.015118 | 0.015118 | 0.99944 | -0.0010651 | 0.99943 | -0.0010085 | 6.8716
75 | 0.17669 | 0.084963 | -0.17669 | -0.085573 | 1.0968e-06 | -0.00061006 | 0.0056623 | 0.00567 | 0.00567 | 0.99951 | -0.0017485 | 0.99951 | -0.0016948 | 2.5773
76 | 3.64 | 1.7487 | -3.6397 | -1.7489 | 0.00026874 | -0.00027238 | 0.1167 | 0.11671 | 0.11671 | 0.9989 | 0.0038944 | 0.99883 | 0.0045262 | 53.0484
77 | 0.15636 | 0.074676 | -0.15636 | -0.075728 | 1.48e-06 | -0.0010523 | 0.0050049 | 0.0050181 | 0.0050181 | 0.99943 | -0.0010187 | 0.99942 | -0.00093754 | 2.281
78 | 3.5039 | 1.6831 | -3.5037 | -1.6833 | 0.00015127 | -0.00016897 | 0.11234 | 0.11235 | 0.11235 | 0.99883 | 0.0045262 | 0.99879 | 0.0048955 | 51.0664
79 | 1.2452 | 0.59915 | -1.2451 | -0.60033 | 0.00010908 | -0.0011815 | 0.039986 | 0.040001 | 0.040001 | 0.99761 | 0.010841 | 0.99753 | 0.011595 | 18.1823
80 | -2.1115 | -1.0183 | 2.1124 | 1.015 | 0.000916 | -0.0032755 | 0.067832 | 0.067788 | 0.067832 | 0.99761 | 0.010841 | 0.99801 | 0.0071137 | 30.8329
81 | 0.86627 | 0.41911 | -0.86625 | -0.41955 | 1.9138e-05 | -0.00043352 | 0.027847 | 0.027852 | 0.027852 | 0.99761 | 0.010841 | 0.99759 | 0.011033 | 12.6601
82 | 1.2451 | 0.60033 | -1.245 | -0.60097 | 5.9635e-05 | -0.00064541 | 0.040001 | 0.040009 | 0.040009 | 0.99753 | 0.011595 | 0.99749 | 0.012008 | 18.1861
83 | -2.1124 | -1.015 | 2.1126 | 1.0141 | 0.00023657 | -0.00084715 | 0.067788 | 0.067776 | 0.067788 | 0.99801 | 0.0071137 | 0.99812 | 0.0061563 | 30.8127
84 | 0.45914 | 0.21533 | -0.45913 | -0.21604 | 8.8214e-06 | -0.00071357 | 0.014738 | 0.014747 | 0.014747 | 0.9933 | 0.019129 | 0.99329 | 0.019286 | 6.7032
85 | 0.093137 | 0.044257 | -0.093137 | -0.045108 | 4.3492e-07 | -0.00085139 | 0.0029968 | 0.0030075 | 0.0030075 | 0.9933 | 0.019129 | 0.9933 | 0.019169 | 1.3671
86 | 0.33652 | 0.1583 | -0.33652 | -0.15862 | 2.1258e-06 | -0.00032036 | 0.010808 | 0.010812 | 0.010812 | 0.99329 | 0.019286 | 0.99328 | 0.019337 | 4.9146
87 | 0.12262 | 0.057745 | -0.12261 | -0.058608 | 7.6075e-07 | -0.00086262 | 0.0039389 | 0.0039497 | 0.0039497 | 0.99329 | 0.019286 | 0.99328 | 0.019337 | 1.7953
88 | 0.24998 | 0.11671 | -0.24997 | -0.11777 | 3.876e-06 | -0.001061 | 0.0080178 | 0.0080309 | 0.0080309 | 0.99328 | 0.019337 | 0.99327 | 0.019463 | 3.6504
89 | 0.12261 | 0.058608 | -0.12261 | -0.059385 | 6.8878e-07 | -0.00077694 | 0.0039497 | 0.0039595 | 0.0039595 | 0.99328 | 0.019337 | 0.99327 | 0.019385 | 1.7998
90 | -0.18478 | -0.089492 | 0.18478 | 0.089273 | 4.3203e-07 | -0.00021859 | 0.0059359 | 0.0059332 | 0.0059359 | 0.99845 | 0.0078211 | 0.99845 | 0.0078008 | 2.6982
91 | -0.18478 | -0.089273 | 0.18478 | 0.088977 | 5.8411e-07 | -0.00029585 | 0.0059332 | 0.0059295 | 0.0059332 | 0.99845 | 0.0078008 | 0.99846 | 0.0077735 | 2.6969
92 | -0.18478 | -0.088977 | 0.18478 | 0.088536 | 8.7036e-07 | -0.00044153 | 0.0059295 | 0.0059239 | 0.0059295 | 0.99846 | 0.0077735 | 0.99846 | 0.0077332 | 2.6952
93 | 0.30306 | 0.14579 | -0.30305 | -0.14582 | 3.9415e-06 | -2.538e-05 | 0.009723 | 0.0097234 | 0.0097234 | 0.99848 | 0.0078211 | 0.99846 | 0.0077332 | 4.6302
94 | -0.57771 | -0.27881 | 0.57772 | 0.27834 | 9.2103e-06 | -0.00047489 | 0.018546 | 0.01854 | 0.018546 | 0.99848 | 0.0078211 | 0.99849 | 0.0076836 | 8.4299
95 | -3.3193 | -1.5958 | 3.3194 | 1.5957 | 0.00011533 | -0.00014718 | 0.10648 | 0.10648 | 0.10648 | 0.99849 | 0.0076836 | 0.99852 | 0.0073858 | 48.3994
96 | 2.7415 | 1.3175 | -2.7414 | -1.3178 | 0.00016444 | -0.00033033 | 0.087939 | 0.087944 | 0.087944 | 0.99849 | 0.0076836 | 0.99844 | 0.0081973 | 39.9744
97 | 0.25284 | 0.12177 | -0.25284 | -0.12186 | 3.0514e-07 | -8.2523e-05 | 0.0081139 | 0.008115 | 0.008115 | 0.99843 | 0.0082364 | 0.99843 | 0.0082468 | 3.6886
98 | -0.54011 | -0.26091 | 0.54011 | 0.26076 | 2.4394e-06 | -0.00014389 | 0.017343 | 0.017341 | 0.017343 | 0.99843 | 0.0082364 | 0.99844 | 0.0081973 | 7.883
99 | 0.25284 | 0.12186 | -0.25284 | -0.12197 | 4.2225e-07 | -0.00011417 | 0.008115 | 0.0081164 | 0.0081164 | 0.99843 | 0.0082468 | 0.99843 | 0.0082612 | 3.6893
100 | 2.2013 | 1.0571 | -2.2006 | -1.0568 | 0.00066012 | 0.00032506 | 0.070603 | 0.070604 | 0.070604 | 0.99844 | 0.0081973 | 0.99812 | 0.0061563 | 33.6209
101 | 0.25284 | 0.12197 | -0.25283 | -0.1224 | 1.5949e-06 | -0.00043088 | 0.0081164 | 0.0081218 | 0.0081218 | 0.99843 | 0.0082612 | 0.99842 | 0.0083159 | 3.6917
102 | 0.1216 | 0.058843 | -0.1216 | -0.058895 | 1.2193e-06 | -5.2608e-05 | 0.003906 | 0.0039066 | 0.0039066 | 0.99842 | 0.0083159 | 0.99841 | 0.0082496 | 1.8603
103 | -3.3194 | -1.5957 | 3.32 | 1.5949 | 0.0006011 | -0.00076741 | 0.10648 | 0.10646 | 0.10648 | 0.99852 | 0.0073858 | 0.99869 | 0.0058356 | 48.3984
104 | -3.5033 | -1.6837 | 3.5037 | 1.6833 | 0.00038476 | -0.00042967 | 0.11235 | 0.11235 | 0.11235 | 0.99869 | 0.0058356 | 0.99879 | 0.0048955 | 51.0695
105 | 2.176 | 1.0192 | -2.1756 | -1.0191 | 0.00033926 | 0.00016612 | 0.069683 | 0.069684 | 0.069684 | 0.99542 | 0.010241 | 0.99525 | 0.0090838 | 33.1827
106 | 2.1756 | 1.0191 | -2.1752 | -1.0205 | 0.00041963 | -0.0014058 | 0.069684 | 0.069702 | 0.069702 | 0.99525 | 0.0090838 | 0.99507 | 0.010644 | 31.683
107 | 0.0903 | 0.041197 | -0.0903 | -0.041453 | 1.2013e-07 | -0.00025599 | 0.0028801 | 0.0028832 | 0.0028832 | 0.99482 | 0.012818 | 0.99482 | 0.012828 | 1.3106
108 | 0.0903 | 0.041453 | -0.090299 | -0.042922 | 6.9436e-07 | -0.0014691 | 0.0028832 | 0.0029013 | 0.0029013 | 0.99482 | 0.012828 | 0.99482 | 0.01289 | 1.3188
109 | 0.090299 | 0.042922 | -0.090299 | -0.043734 | 3.8725e-07 | -0.00081136 | 0.0029013 | 0.0029114 | 0.0029114 | 0.99482 | 0.01289 | 0.99481 | 0.012927 | 1.3234
110 | -0.34531 | -0.16301 | 0.34532 | 0.16223 | 5.3904e-06 | -0.00078456 | 0.011051 | 0.011041 | 0.011051 | 0.99749 | -0.011571 | 0.99751 | -0.011699 | 5.0232
111 | 0.25109 | 0.11737 | -0.25109 | -0.1183 | 3.3508e-06 | -0.00092442 | 0.0080213 | 0.0080327 | 0.0080327 | 0.99749 | -0.011571 | 0.99748 | -0.011463 | 3.6512
112 | 0.25109 | 0.1183 | -0.25108 | -0.1196 | 4.7325e-06 | -0.0013011 | 0.0080327 | 0.0080488 | 0.0080488 | 0.99748 | -0.011463 | 0.99746 | -0.011307 | 3.6585
113 | 0.25108 | 0.1196 | -0.25108 | -0.11979 | 6.9869e-07 | -0.00019164 | 0.0080488 | 0.0080512 | 0.0080512 | 0.99746 | -0.011307 | 0.99746 | -0.011284 | 3.6596
114 | 0.075074 | 0.034548 | -0.075074 | -0.03532 | 2.4916e-07 | -0.00077191 | 0.0023917 | 0.0024012 | 0.0024012 | 0.99746 | -0.011284 | 0.99746 | -0.011257 | 1.0914
115 | 0.075074 | 0.03532 | -0.075074 | -0.035872 | 1.7939e-07 | -0.00055198 | 0.0024012 | 0.002408 | 0.002408 | 0.99746 | -0.011257 | 0.99745 | -0.011237 | 1.0946
116 | 0.24997 | 0.11777 | -0.24997 | -0.11867 | 3.2978e-06 | -0.00089996 | 0.0080309 | 0.0080421 | 0.0080421 | 0.99327 | 0.019463 | 0.99325 | 0.019572 | 3.6555
117 | 0.24997 | 0.11867 | -0.24997 | -0.12 | 4.9187e-06 | -0.0013376 | 0.0080421 | 0.0080589 | 0.0080589 | 0.99325 | 0.019572 | 0.99323 | 0.019738 | 3.6631
118 | 0.12637 | 0.060143 | -0.12637 | -0.061203 | 9.9755e-07 | -0.00106 | 0.0040676 | 0.0040809 | 0.0040809 | 0.99323 | 0.019738 | 0.99323 | 0.019805 | 1.855
119 | -0.075074 | -0.03636 | 0.075074 | 0.035872 | 1.5949e-07 | -0.00048815 | 0.0024141 | 0.002408 | 0.0024141 | 0.99745 | -0.011219 | 0.99745 | -0.011237 | 1.0973

## res_trafo
| p_hv_mw | q_hv_mvar | p_lv_mw | q_lv_mvar | pl_mw | ql_mvar | i_hv_ka | i_lv_ka | vm_hv_pu | va_hv_degree | vm_lv_pu | va_lv_degree | loading_percent
0 | 2.6518e-14 | 1.7507e-14 | 0.013999 | 0.0105 | 0.013999 | 0.0105 | 1.6678e-16 | 0.00050517 | 0.99997 | 149.9981 | 1 | 0 | 0.069998

## res_ext_grid
| p_mw | q_mvar
0 | 11.7011 | 5.5279

## res_load
| p_mw | q_mvar
0 | 0.38897 | 0.18839
1 | 0.19996 | 0.096847
2 | 0.21571 | 0.10447
3 | 0.12554 | 0.060801
4 | 0.28446 | 0.13777
5 | 0.39786 | 0.19269
6 | 0.089523 | 0.043358
7 | 0.22754 | 0.1102
8 | 0.07718 | 0.03738
9 | 0.40259 | 0.19498
10 | 0.25588 | 0.12393
11 | 0.35413 | 0.17151
12 | 0.38129 | 0.18467
13 | 0.30537 | 0.1479
14 | 0.22951 | 0.11116
15 | 0.073213 | 0.035459
16 | 0.085273 | 0.0413
17 | 0.18311 | 0.088682
18 | 0.082641 | 0.040025
19 | 0.090127 | 0.04365
20 | 0.14381 | 0.069651
21 | 0.19738 | 0.095598
22 | 0.072351 | 0.035041
23 | 0.28725 | 0.13912
24 | 0.21519 | 0.10422
25 | 0.32763 | 0.15868
26 | 0.10878 | 0.052683
27 | 0.16326 | 0.07907
28 | 0.20039 | 0.097054
29 | 0.11511 | 0.055749
30 | 0.16338 | 0.07913
31 | 0.47105 | 0.22814
32 | 0.17669 | 0.085573
33 | 0.13587 | 0.065807
34 | 0.15636 | 0.075728
35 | 0.86625 | 0.41955
36 | 0.32957 | 0.15962
37 | 0.093137 | 0.045108
38 | 0.086537 | 0.041912
39 | 0.12261 | 0.059385
40 | 0.18478 | 0.089492
41 | 0.27465 | 0.13302
42 | 0.11827 | 0.057283
43 | 0.28727 | 0.13913
44 | 0.087986 | 0.042614
45 | 0.13123 | 0.063558
46 | 0.1216 | 0.058895
47 | 0.18334 | 0.088794
48 | 0.38281 | 0.1854
49 | 0.31512 | 0.15262
50 | 0.090299 | 0.043734
51 | 0.094225 | 0.045635
52 | 0.17601 | 0.085244
53 | 0.1236 | 0.059861
54 | 0.12637 | 0.061203
55 | 0.075074 | 0.03636

## dtypes
| element | column | dtype
0 | bus | name | object
1 | bus | vn_kv | float64
2 | bus | type | object
3 | bus | zone | object
4 | bus | in_service | bool
5 | load | name | object
6 | load | bus | uint32
7 | load | p_mw | float64
8 | load | q_mvar | float64
9 | load | const_z_percent | float64
10 | load | const_i_percent | float64
11 | load | sn_mva | float64
12 | load | scaling | float64
13 | load | in_service | bool
14 | load | type | object
15 | ext_grid | name | object
16 | ext_grid | bus | uint32
17 | ext_grid | vm_pu | float64
18 | ext_grid | va_degree | float64
19 | ext_grid | slack_weight | float64
20 | ext_grid | in_service | bool
21 | line | name | object
22 | line | std_type | object
23 | line | from_bus | uint32
24 | line | to_bus | uint32
25 | line | length_km | float64
26 | line | r_ohm_per_km | float64
27 | line | x_ohm_per_km | float64
28 | line | c_nf_per_km | float64
29 | line | g_us_per_km | float64
30 | line | max_i_ka | float64
31 | line | df | float64
32 | line | parallel | uint32
33 | line | type | object
34 | line | in_service | bool
35 | trafo | name | object
36 | trafo | std_type | object
37 | trafo | hv_bus | uint32
38 | trafo | lv_bus | uint32
39 | trafo | sn_mva | float64
40 | trafo | vn_hv_kv | float64
41 | trafo | vn_lv_kv | float64
42 | trafo | vk_percent | float64
43 | trafo | vkr_percent | float64
44 | trafo | pfe_kw | float64
45 | trafo | i0_percent | float64
46 | trafo | shift_degree | float64
47 | trafo | tap_side | object
48 | trafo | tap_neutral | int32
49 | trafo | tap_min | int32
50 | trafo | tap_max | int32
51 | trafo | tap_step_percent | float64
52 | trafo | tap_step_degree | float64
53 | trafo | tap_pos | int32
54 | trafo | tap_phase_shifter | bool
55 | trafo | parallel | uint32
56 | trafo | df | float64
57 | trafo | in_service | bool
58 | bus_geodata | x | float64
59 | bus_geodata | y | float64
60 | bus_geodata | coords | object
61 | res_bus | vm_pu | float64
62 | res_bus | va_degree | float64
63 | res_bus | p_mw | float64
64 | res_bus | q_mvar | float64
65 | res_line | p_from_mw | float64
66 | res_line | q_from_mvar | float64
67 | res_line | p_to_mw | float64
68 | res_line | q_to_mvar | float64
69 | res_line | pl_mw | float64
70 | res_line | ql_mvar | float64
71 | res_line | i_from_ka | float64
72 | res_line | i_to_ka | float64
73 | res_line | i_ka | float64
74 | res_line | vm_from_pu | float64
75 | res_line | va_from_degree | float64
76 | res_line | vm_to_pu | float64
77 | res_line | va_to_degree | float64
78 | res_line | loading_percent | float64
79 | res_trafo | p_hv_mw | float64
80 | res_trafo | q_hv_mvar | float64
81 | res_trafo | p_lv_mw | float64
82 | res_trafo | q_lv_mvar | float64
83 | res_trafo | pl_mw | float64
84 | res_trafo | ql_mvar | float64
85 | res_trafo | i_hv_ka | float64
86 | res_trafo | i_lv_ka | float64
87 | res_trafo | vm_hv_pu | float64
88 | res_trafo | va_hv_degree | float64
89 | res_trafo | vm_lv_pu | float64
90 | res_trafo | va_lv_degree | float64
91 | res_trafo | loading_percent | float64
92 | res_ext_grid | p_mw | float64
93 | res_ext_grid | q_mvar | float64
94 | res_load | p_mw | float64
95 | res_load | q_mvar | float64

## parameters
| version | format_version | converged | OPF_converged | name | f_hz | sn_mva
0 | 2.14.6 | 2.14.0 | TRUE | FALSE |  | 50 | 1