## bus
| name | vn_kv | type | zone | in_service
0 | bus_MV_53_1_node_128 | 20 | n |  | TRUE
1 | bus_MV_53_1_node_127 | 20 | n |  | TRUE
2 | bus_MV_53_1_node_129 | 20 | n |  | TRUE
3 | bus_MV_53_1_node_130 | 20 | n |  | TRUE
4 | bus_MV_53_1_node_133 | 20 | n |  | TRUE
5 | bus_MV_53_1_node_121 | 20 | n |  | TRUE
6 | bus_MV_53_1_node_131 | 20 | n |  | TRUE
7 | bus_MV_53_1_node_132 | 20 | n |  | TRUE
8 | bus_MV_53_1_node_148 | 20 | n |  | TRUE
9 | bus_MV_53_1_node_134 | 20 | n |  | TRUE
10 | bus_MV_53_1_node_115 | 20 | n |  | TRUE
11 | bus_MV_53_1_node_135 | 20 | n |  | TRUE
12 | bus_MV_53_1_node_137 | 20 | n |  | TRUE
13 | bus_MV_53_1_node_141 | 20 | n |  | TRUE
14 | bus_MV_53_1_node_138 | 20 | n |  | TRUE
15 | bus_MV_53_1_node_139 | 20 | n |  | TRUE
16 | bus_MV_53_1_node_190 | 20 | n |  | TRUE
17 | bus_MV_53_1_node_189 | 20 | n |  | TRUE
18 | bus_MV_53_1_node_140 | 20 | n |  | TRUE
19 | bus_MV_53_1_node_191 | 20 | n |  | TRUE
20 | bus_MV_53_1_node_157 | 20 | n |  | TRUE
21 | bus_MV_53_1_node_142 | 20 | n |  | TRUE
22 | bus_MV_53_1_node_123 | 20 | n |  | TRUE
23 | bus_MV_53_1_node_143 | 20 | n |  | TRUE
24 | bus_MV_53_1_node_116 | 20 | n |  | TRUE
25 | bus_MV_53_1_node_144 | 20 | n |  | TRUE
26 | bus_MV_53_1_node_145 | 20 | n |  | TRUE
27 | bus_MV_53_1_node_122 | 20 | n |  | TRUE
28 | bus_MV_53_1_node_146 | 20 | n |  | TRUE
29 | bus_MV_53_1_node_110 | 20 | n |  | TRUE
30 | bus_MV_53_1_node_206 | 20 | n |  | TRUE
31 | bus_MV_53_1_node_147 | 20 | n |  | TRUE
32 | bus_MV_53_1_node_111 | 20 | n |  | TRUE
33 | bus_MV_53_1_node_204 | 20 | n |  | TRUE
34 | bus_MV_53_1_node_158 | 20 | n |  | TRUE
35 | bus_MV_53_1_node_149 | 20 | n |  | TRUE
36 | bus_MV_53_1_node_150 | 20 | n |  | TRUE
37 | bus_MV_53_1_node_153 | 20 | n |  | TRUE
38 | bus_MV_53_1_node_151 | 20 | n |  | TRUE
39 | bus_MV_53_1_node_152 | 20 | n |  | TRUE
40 | bus_MV_53_1_node_156 | 20 | n |  | TRUE
41 | bus_MV_53_1_node_154 | 20 | n |  | TRUE
42 | bus_MV_53_1_node_193 | 20 | n |  | TRUE
43 | bus_MV_53_1_node_155 | 20 | n |  | TRUE
44 | bus_MV_53_1_node_205 | 20 | n |  | TRUE
45 | bus_MV_53_1_node_159 | 20 | n |  | TRUE
46 | bus_MV_53_1_node_118 | 20 | n |  | TRUE
47 | bus_MV_53_1_node_126 | 20 | n |  | TRUE
48 | bus_MV_53_1_node_192 | 20 | n |  | TRUE
49 | bus_MV_53_1_node_207 | 20 | n |  | TRUE
50 | bus_MV_53_1_node_124 | 20 | n |  | TRUE
51 | bus_MV_53_1_node_208 | 20 | n |  | TRUE
52 | bus_MV_53_1_node_125 | 20 | n |  | TRUE
53 | bus_MV_53_1_node_108 | 20 | n |  | TRUE
54 | bus_MV_53_1_node_109 | 20 | n |  | TRUE
55 | bus_MV_53_1_node_112 | 20 | n |  | TRUE
56 | bus_MV_53_1_node_113 | 20 | n |  | TRUE
57 | bus_MV_53_1_node_114 | 20 | n |  | TRUE
58 | bus_MV_53_1_node_117 | 20 | n |  | TRUE
59 | bus_MV_53_1_node_120 | 20 | n |  | TRUE
60 | bus_HV_53_1_node_111 | 110 | n |  | TRUE

## load
| name | bus | p_mw | q_mvar | const_z_percent | const_i_percent | sn_mva | scaling | in_service | type
0 | MV_53_1_load_128 | 0 | 0.37301 | 0.18066 | 0 | 0 |  | 1 | TRUE | wye
1 | MV_53_1_load_129 | 2 | 0.22489 | 0.10892 | 0 | 0 |  | 1 | TRUE | wye
2 | MV_53_1_load_131 | 6 | 0.15185 | 0.073544 | 0 | 0 |  | 1 | TRUE | wye
3 | MV_53_1_load_148 | 8 | 0.10522 | 0.050963 | 0 | 0 |  | 1 | TRUE | wye
4 | MV_53_1_load_134 | 9 | 0.38926 | 0.18853 | 0 | 0 |  | 1 | TRUE | wye
5 | MV_53_1_load_135 | 11 | 0.39546 | 0.19153 | 0 | 0 |  | 1 | TRUE | wye
6 | MV_53_1_load_190 | 16 | 0.07883 | 0.038179 | 0 | 0 |  | 1 | TRUE | wye
7 | MV_53_1_load_189 | 17 | 0.085646 | 0.04148 | 0 | 0 |  | 1 | TRUE | wye
8 | MV_53_1_load_191 | 19 | 0.15865 | 0.076839 | 0 | 0 |  | 1 | TRUE | wye
9 | MV_53_1_load_157 | 20 | 0.33729 | 0.16336 | 0 | 0 |  | 1 | TRUE | wye
10 | MV_53_1_load_142 | 21 | 0.21162 | 0.10249 | 0 | 0 |  | 1 | TRUE | wye
11 | MV_53_1_load_143 | 23 | 0.32969 | 0.15967 | 0 | 0 |  | 1 | TRUE | wye
12 | MV_53_1_load_144 | 25 | 0.34074 | 0.16503 | 0 | 0 |  | 1 | TRUE | wye
13 | MV_53_1_load_145 | 26 | 0.096827 | 0.046895 | 0 | 0 |  | 1 | TRUE | wye
14 | MV_53_1_load_206 | 30 | 0.24976 | 0.12097 | 0 | 0 |  | 1 | TRUE | wye
15 | MV_53_1_load_147 | 31 | 0.18485 | 0.089529 | 0 | 0 |  | 1 | TRUE | wye
16 | MV_53_1_load_204 | 33 | 0.38663 | 0.18725 | 0 | 0 |  | 1 | TRUE | wye
17 | MV_53_1_load_158 | 34 | 0.053127 | 0.02573 | 0 | 0 |  | 1 | TRUE | wye
18 | MV_53_1_load_149 | 35 | 0.28516 | 0.13811 | 0 | 0 |  | 1 | TRUE | wye
19 | MV_53_1_load_156 | 40 | 0.14627 | 0.070842 | 0 | 0 |  | 1 | TRUE | wye
20 | MV_53_1_load_193 | 42 | 0.09239 | 0.044746 | 0 | 0 |  | 1 | TRUE | wye
21 | MV_53_1_load_205 | 44 | 0.30903 | 0.14967 | 0 | 0 |  | 1 | TRUE | wye
22 | MV_53_1_load_159 | 45 | 0.22825 | 0.11055 | 0 | 0 |  | 1 | TRUE | wye
23 | MV_53_1_load_192 | 48 | 0.093235 | 0.045156 | 0 | 0 |  | 1 | TRUE | wye
24 | MV_53_1_load_207 | 49 | 0.26641 | 0.12903 | 0 | 0 |  | 1 | TRUE | wye
25 | MV_53_1_load_208 | 51 | 0.24529 | 0.1188 | 0 | 0 |  | 1 | TRUE | wye
26 | MV_53_1_load_108 | 53 | 0.39031 | 0.18904 | 0 | 0 |  | 1 | TRUE | wye
27 | MV_53_1_load_112 | 55 | 0.28578 | 0.13841 | 0 | 0 |  | 1 | TRUE | wye
28 | MV_53_1_load_117 | 58 | 0.18496 | 0.089579 | 0 | 0 |  | 1 | TRUE | wye

## ext_grid
| name | bus | vm_pu | va_degree | slack_weight | in_service
0 |  | 32 | 1 | 0 | 1 | TRUE

## line
| name | std_type | from_bus | to_bus | length_km | r_ohm_per_km | x_ohm_per_km | c_nf_per_km | g_us_per_km | max_i_ka | df | parallel | type | in_service
0 | MV_53_1_line_0 |  | 0 | 1 | 0.12157 | 0.5939 | 0.372 | 9.5 | 0 | 0.21 | 1 | 1 | ol | TRUE
1 | MV_53_1_line_1 |  | 1 | 59 | 0.15514 | 0.445 | 0.132 | 190 | 0 | 0.22 | 1 | 1 | cs | TRUE
2 | MV_53_1_line_2 |  | 2 | 3 | 0.013872 | 0.445 | 0.132 | 190 | 0 | 0.22 | 1 | 1 | cs | TRUE
3 | MV_53_1_line_3 |  | 2 | 4 | 0.28632 | 0.5939 | 0.372 | 9.5 | 0 | 0.21 | 1 | 1 | ol | TRUE
4 | MV_53_1_line_4 |  | 3 | 5 | 0.19463 | 0.445 | 0.132 | 190 | 0 | 0.22 | 1 | 1 | cs | TRUE
5 | MV_53_1_line_5 |  | 4 | 8 | 0.27933 | 0.445 | 0.132 | 190 | 0 | 0.22 | 1 | 1 | cs | TRUE
6 | MV_53_1_line_6 |  | 4 | 7 | 0.29358 | 0.445 | 0.132 | 190 | 0 | 0.22 | 1 | 1 | cs | TRUE
7 | MV_53_1_line_7 |  | 5 | 27 | 0.46174 | 0.445 | 0.132 | 190 | 0 | 0.22 | 1 | 1 | cs | TRUE
8 | MV_53_1_line_8 |  | 5 | 22 | 0.43802 | 0.445 | 0.132 | 190 | 0 | 0.22 | 1 | 1 | cs | TRUE
9 | MV_53_1_line_9 |  | 5 | 48 | 0.14008 | 0.445 | 0.132 | 190 | 0 | 0.22 | 1 | 1 | cs | TRUE
10 | MV_53_1_line_10 |  | 6 | 7 | 0.006907 | 0.445 | 0.132 | 190 | 0 | 0.22 | 1 | 1 | cs | TRUE
11 | MV_53_1_line_11 |  | 8 | 34 | 7.8189 | 0.5939 | 0.372 | 9.5 | 0 | 0.21 | 1 | 1 | ol | TRUE
12 | MV_53_1_line_12 |  | 9 | 10 | 0.041207 | 0.445 | 0.132 | 190 | 0 | 0.22 | 1 | 1 | cs | TRUE
13 | MV_53_1_line_13 |  | 10 | 56 | 0.54878 | 0.445 | 0.132 | 190 | 0 | 0.22 | 1 | 1 | cs | TRUE
14 | MV_53_1_line_14 |  | 11 | 12 | 0.15113 | 0.445 | 0.132 | 190 | 0 | 0.22 | 1 | 1 | cs | TRUE
15 | MV_53_1_line_15 |  | 12 | 13 | 0.37439 | 0.445 | 0.132 | 190 | 0 | 0.22 | 1 | 1 | cs | TRUE
16 | MV_53_1_line_16 |  | 13 | 17 | 0.078638 | 0.445 | 0.132 | 190 | 0 | 0.22 | 1 | 1 | cs | TRUE
17 | MV_53_1_line_17 |  | 14 | 15 | 0.78803 | 0.445 | 0.132 | 190 | 0 | 0.22 | 1 | 1 | cs | TRUE
18 | MV_53_1_line_18 |  | 14 | 16 | 0.037102 | 0.445 | 0.132 | 190 | 0 | 0.22 | 1 | 1 | cs | TRUE
19 | MV_53_1_line_19 |  | 14 | 17 | 0.16221 | 0.5939 | 0.372 | 9.5 | 0 | 0.21 | 1 | 1 | ol | TRUE
20 | MV_53_1_line_20 |  | 15 | 18 | 0.15338 | 0.445 | 0.132 | 190 | 0 | 0.22 | 1 | 1 | cs | TRUE
21 | MV_53_1_line_21 |  | 15 | 19 | 0.026361 | 0.445 | 0.132 | 190 | 0 | 0.22 | 1 | 1 | cs | TRUE
22 | MV_53_1_line_22 |  | 18 | 20 | 0.054815 | 0.445 | 0.132 | 190 | 0 | 0.22 | 1 | 1 | cs | TRUE
23 | MV_53_1_line_23 |  | 20 | 38 | 0.17692 | 0.445 | 0.132 | 190 | 0 | 0.22 | 1 | 1 | cs | TRUE
24 | MV_53_1_line_24 |  | 21 | 22 | 0.050481 | 0.445 | 0.132 | 190 | 0 | 0.22 | 1 | 1 | cs | TRUE
25 | MV_53_1_line_25 |  | 23 | 24 | 0.022896 | 0.445 | 0.132 | 190 | 0 | 0.22 | 1 | 1 | cs | TRUE
26 | MV_53_1_line_26 |  | 24 | 29 | 0.11499 | 0.445 | 0.132 | 190 | 0 | 0.22 | 1 | 1 | cs | TRUE
27 | MV_53_1_line_27 |  | 24 | 57 | 0.54331 | 0.445 | 0.132 | 190 | 0 | 0.22 | 1 | 1 | cs | TRUE
28 | MV_53_1_line_28 |  | 25 | 26 | 0.0032623 | 0.445 | 0.132 | 190 | 0 | 0.22 | 1 | 1 | cs | TRUE
29 | MV_53_1_line_29 |  | 26 | 27 | 0.012185 | 0.445 | 0.132 | 190 | 0 | 0.22 | 1 | 1 | cs | TRUE
30 | MV_53_1_line_30 |  | 27 | 50 | 0.4601 | 0.445 | 0.132 | 190 | 0 | 0.22 | 1 | 1 | cs | TRUE
31 | MV_53_1_line_31 |  | 28 | 29 | 0.15503 | 0.445 | 0.132 | 190 | 0 | 0.22 | 1 | 1 | cs | TRUE
32 | MV_53_1_line_32 |  | 28 | 30 | 0.057441 | 0.445 | 0.132 | 190 | 0 | 0.22 | 1 | 1 | cs | TRUE
33 | MV_53_1_line_33 |  | 29 | 54 | 0.044207 | 0.445 | 0.132 | 190 | 0 | 0.22 | 1 | 1 | cs | TRUE
34 | MV_53_1_line_34 |  | 31 | 32 | 0.08018 | 0.445 | 0.132 | 190 | 0 | 0.22 | 1 | 1 | cs | TRUE
35 | MV_53_1_line_35 |  | 31 | 33 | 0.26382 | 0.5939 | 0.372 | 9.5 | 0 | 0.21 | 1 | 1 | ol | TRUE
36 | MV_53_1_line_36 |  | 32 | 54 | 0.39202 | 0.161 | 0.117 | 273 | 0 | 0.362 | 1 | 1 | cs | TRUE
37 | MV_53_1_line_37 |  | 33 | 41 | 0.042693 | 0.445 | 0.132 | 190 | 0 | 0.22 | 1 | 1 | cs | TRUE
38 | MV_53_1_line_38 |  | 35 | 36 | 0.040173 | 0.445 | 0.132 | 190 | 0 | 0.22 | 1 | 1 | cs | TRUE
39 | MV_53_1_line_39 |  | 36 | 37 | 0.64087 | 0.445 | 0.132 | 190 | 0 | 0.22 | 1 | 1 | cs | TRUE
40 | MV_53_1_line_40 |  | 37 | 41 | 0.13799 | 0.445 | 0.132 | 190 | 0 | 0.22 | 1 | 1 | cs | TRUE
41 | MV_53_1_line_41 |  | 37 | 42 | 0.068833 | 0.445 | 0.132 | 190 | 0 | 0.22 | 1 | 1 | cs | TRUE
42 | MV_53_1_line_42 |  | 37 | 39 | 0.23986 | 0.445 | 0.132 | 190 | 0 | 0.22 | 1 | 1 | cs | TRUE
43 | MV_53_1_line_43 |  | 38 | 39 | 0.13703 | 0.445 | 0.132 | 190 | 0 | 0.22 | 1 | 1 | cs | TRUE
44 | MV_53_1_line_44 |  | 39 | 40 | 0.0086167 | 0.445 | 0.132 | 190 | 0 | 0.22 | 1 | 1 | cs | TRUE
45 | MV_53_1_line_45 |  | 41 | 43 | 0.57178 | 0.445 | 0.132 | 190 | 0 | 0.22 | 1 | 1 | cs | TRUE
46 | MV_53_1_line_46 |  | 43 | 44 | 0.095687 | 0.445 | 0.132 | 190 | 0 | 0.22 | 1 | 1 | cs | TRUE
47 | MV_53_1_line_47 |  | 45 | 46 | 0.44797 | 0.5939 | 0.372 | 9.5 | 0 | 0.21 | 1 | 1 | ol | TRUE
48 | MV_53_1_line_48 |  | 45 | 47 | 0.016371 | 0.5939 | 0.372 | 9.5 | 0 | 0.21 | 1 | 1 | ol | TRUE
49 | MV_53_1_line_49 |  | 46 | 50 | 0.51651 | 0.445 | 0.132 | 190 | 0 | 0.22 | 1 | 1 | cs | TRUE
50 | MV_53_1_line_50 |  | 46 | 58 | 0.095521 | 0.5939 | 0.372 | 9.5 | 0 | 0.21 | 1 | 1 | ol | TRUE
51 | MV_53_1_line_51 |  | 47 | 52 | 0.27826 | 0.445 | 0.132 | 190 | 0 | 0.22 | 1 | 1 | cs | TRUE
52 | MV_53_1_line_52 |  | 49 | 50 | 0.022024 | 0.445 | 0.132 | 190 | 0 | 0.22 | 1 | 1 | cs | TRUE
53 | MV_53_1_line_53 |  | 51 | 52 | 0.084801 | 0.445 | 0.132 | 190 | 0 | 0.22 | 1 | 1 | cs | TRUE
54 | MV_53_1_line_54 |  | 52 | 56 | 0.36342 | 0.5939 | 0.372 | 9.5 | 0 | 0.21 | 1 | 1 | ol | TRUE
55 | MV_53_1_line_55 |  | 53 | 54 | 0.0243 | 0.445 | 0.132 | 190 | 0 | 0.22 | 1 | 1 | cs | TRUE
56 | MV_53_1_line_56 |  | 55 | 56 | 0.025286 | 0.445 | 0.132 | 190 | 0 | 0.22 | 1 | 1 | cs | TRUE
57 | MV_53_1_line_57 |  | 55 | 57 | 0.060129 | 0.445 | 0.132 | 190 | 0 | 0.22 | 1 | 1 | cs | TRUE
58 | MV_53_1_line_58 |  | 58 | 59 | 0.042289 | 0.445 | 0.132 | 190 | 0 | 0.22 | 1 | 1 | cs | TRUE

## trafo
| name | std_type | hv_bus | lv_bus | sn_mva | vn_hv_kv | vn_lv_kv | vk_percent | vkr_percent | pfe_kw | i0_percent | shift_degree | tap_side | tap_neutral | tap_min | tap_max | tap_step_percent | tap_step_degree | tap_pos | tap_phase_shifter | parallel | df | in_service
0 | MV_53_1_trafo_111 | 25 MVA 110/20 kV | 60 | 32 | 25 | 110 | 20 | 12 | 0.41 | 14 | 0.07 | 150 | hv | 0 | -9 | 9 | 1.5 | 0 | 0 | FALSE | 1 | 1 | TRUE

## bus_geodata
| x | y | coords
0 | 2751275.6678 | 1212473.7746
1 | 2751365.9909 | 1212555.1374
2 | 2750634.4202 | 1211974.0092
3 | 2750644.9006 | 1211982.548
4 | 2750370.2563 | 1211863.5703
5 | 2750731.2106 | 1212095.4714
6 | 2750334.3943 | 1212014.6425
7 | 2750327.4921 | 1212015.2246
8 | 2750505.5415 | 1211636.484
9 | 2750664.0721 | 1212985.0417
10 | 2750696.1068 | 1212959.0172
11 | 2749111.339 | 1213676.0865
12 | 2749012.4598 | 1213790.2142
13 | 2749092.5108 | 1213894.8839
14 | 2749300.0998 | 1213945.9444
15 | 2749682.917 | 1213618.2109
16 | 2749334.6798 | 1213932.5
17 | 2749162.7839 | 1213859.5895
18 | 2749738.8681 | 1213520.2411
19 | 2749696.7245 | 1213640.6659
20 | 2749784.7783 | 1213490.1011
21 | 2750928.0607 | 1212237.0394
22 | 2750887.4415 | 1212267.1603
23 | 2750541.102 | 1212647.2635
24 | 2750528.5268 | 1212628.1072
25 | 2750538.1913 | 1212496.4806
26 | 2750541.0668 | 1212494.9398
27 | 2750551.8075 | 1212489.1845
28 | 2750395.1138 | 1212395.3496
29 | 2750471.0751 | 1212529.6938
30 | 2750360.9637 | 1212349.0927
31 | 2750323.2617 | 1212958.6078
32 | 2750364.9898 | 1212890.5669
33 | 2750332.4348 | 1213222.2694
34 | 2744928.829 | 1206155.981
35 | 2749913.3833 | 1213834.6668
36 | 2749929.095 | 1213798.6081
37 | 2750226.5947 | 1213350.1809
38 | 2749934.2403 | 1213394.7959
39 | 2750043.7605 | 1213320.2631
40 | 2750040.0574 | 1213312.655
41 | 2750312.2408 | 1213259.9044
42 | 2750176.4662 | 1213303.0743
43 | 2750305.7835 | 1213578.8539
44 | 2750224.8092 | 1213629.9027
45 | 2751516.1845 | 1212984.906
46 | 2751181.131 | 1212687.5539
47 | 2751507.1271 | 1212998.5435
48 | 2750654.195 | 1212177.2299
49 | 2750809.5029 | 1212510.3686
50 | 2750826.3444 | 1212524.618
51 | 2751270.2954 | 1213187.5534
52 | 2751311.7408 | 1213113.6621
53 | 2750410.8208 | 1212562.1246
54 | 2750432.5974 | 1212551.6424
55 | 2751021.9351 | 1212854.9898
56 | 2751043.1323 | 1212868.8721
57 | 2750969.7813 | 1212824.7986
58 | 2751269.56 | 1212723.6721
59 | 2751289.1402 | 1212686.5695
60 | 2750364.9898 | 1212890.5669

## line_std_types
| c_nf_per_km | r_ohm_per_km | x_ohm_per_km | max_i_ka | type | q_mm2 | alpha | voltage_rating
NAYY 4x50 SE | 210 | 0.642 | 0.083 | 0.142 | cs | 50 | 0.00403 | LV
NAYY 4x120 SE | 264 | 0.225 | 0.08 | 0.242 | cs | 120 | 0.00403 | LV
NAYY 4x150 SE | 261 | 0.208 | 0.08 | 0.27 | cs | 150 | 0.00403 | LV
NA2XS2Y 1x95 RM/25 12/20 kV | 216 | 0.313 | 0.132 | 0.252 | cs | 95 | 0.00403 | MV
NA2XS2Y 1x185 RM/25 12/20 kV | 273 | 0.161 | 0.117 | 0.362 | cs | 185 | 0.00403 | MV
NA2XS2Y 1x240 RM/25 12/20 kV | 304 | 0.122 | 0.112 | 0.421 | cs | 240 | 0.00403 | MV
NA2XS2Y 1x95 RM/25 6/10 kV | 315 | 0.313 | 0.123 | 0.249 | cs | 95 | 0.00403 | MV
NA2XS2Y 1x185 RM/25 6/10 kV | 406 | 0.161 | 0.11 | 0.358 | cs | 185 | 0.00403 | MV
NA2XS2Y 1x240 RM/25 6/10 kV | 456 | 0.122 | 0.105 | 0.416 | cs | 240 | 0.00403 | MV
NA2XS2Y 1x150 RM/25 12/20 kV | 250 | 0.206 | 0.116 | 0.319 | cs | 150 | 0.00403 | MV
NA2XS2Y 1x120 RM/25 12/20 kV | 230 | 0.253 | 0.119 | 0.283 | cs | 120 | 0.00403 | MV
NA2XS2Y 1x70 RM/25 12/20 kV | 190 | 0.443 | 0.132 | 0.22 | cs | 70 | 0.00403 | MV
NA2XS2Y 1x150 RM/25 6/10 kV | 360 | 0.206 | 0.11 | 0.315 | cs | 150 | 0.00403 | MV
NA2XS2Y 1x120 RM/25 6/10 kV | 340 | 0.253 | 0.113 | 0.28 | cs | 120 | 0.00403 | MV
NA2XS2Y 1x70 RM/25 6/10 kV | 280 | 0.443 | 0.123 | 0.217 | cs | 70 | 0.00403 | MV
N2XS(FL)2Y 1x120 RM/35 64/110 kV | 112 | 0.153 | 0.166 | 0.366 | cs | 120 | 0.00393 | HV
N2XS(FL)2Y 1x185 RM/35 64/110 kV | 125 | 0.099 | 0.156 | 0.457 | cs | 185 | 0.00393 | HV
N2XS(FL)2Y 1x240 RM/35 64/110 kV | 135 | 0.075 | 0.149 | 0.526 | cs | 240 | 0.00393 | HV
N2XS(FL)2Y 1x300 RM/35 64/110 kV | 144 | 0.06 | 0.144 | 0.588 | cs | 300 | 0.00393 | HV
15-AL1/3-ST1A 0.4 | 11 | 1.8769 | 0.35 | 0.105 | ol | 16 | 0.00403 | LV
24-AL1/4-ST1A 0.4 | 11.25 | 1.2012 | 0.335 | 0.14 | ol | 24 | 0.00403 | LV
48-AL1/8-ST1A 0.4 | 12.2 | 0.5939 | 0.3 | 0.21 | ol | 48 | 0.00403 | LV
94-AL1/15-ST1A 0.4 | 13.2 | 0.306 | 0.29 | 0.35 | ol | 94 | 0.00403 | LV
34-AL1/6-ST1A 10.0 | 9.7 | 0.8342 | 0.36 | 0.17 | ol | 34 | 0.00403 | MV
48-AL1/8-ST1A 10.0 | 10.1 | 0.5939 | 0.35 | 0.21 | ol | 48 | 0.00403 | MV
70-AL1/11-ST1A 10.0 | 10.4 | 0.4132 | 0.339 | 0.29 | ol | 70 | 0.00403 | MV
94-AL1/15-ST1A 10.0 | 10.75 | 0.306 | 0.33 | 0.35 | ol | 94 | 0.00403 | MV
122-AL1/20-ST1A 10.0 | 11.1 | 0.2376 | 0.323 | 0.41 | ol | 122 | 0.00403 | MV
149-AL1/24-ST1A 10.0 | 11.25 | 0.194 | 0.315 | 0.47 | ol | 149 | 0.00403 | MV
34-AL1/6-ST1A 20.0 | 9.15 | 0.8342 | 0.382 | 0.17 | ol | 34 | 0.00403 | MV
48-AL1/8-ST1A 20.0 | 9.5 | 0.5939 | 0.372 | 0.21 | ol | 48 | 0.00403 | MV
70-AL1/11-ST1A 20.0 | 9.7 | 0.4132 | 0.36 | 0.29 | ol | 70 | 0.00403 | MV
94-AL1/15-ST1A 20.0 | 10 | 0.306 | 0.35 | 0.35 | ol | 94 | 0.00403 | MV
122-AL1/20-ST1A 20.0 | 10.3 | 0.2376 | 0.344 | 0.41 | ol | 122 | 0.00403 | MV
149-AL1/24-ST1A 20.0 | 10.5 | 0.194 | 0.337 | 0.47 | ol | 149 | 0.00403 | MV
184-AL1/30-ST1A 20.0 | 10.75 | 0.1571 | 0.33 | 0.535 | ol | 184 | 0.00403 | MV
243-AL1/39-ST1A 20.0 | 11 | 0.1188 | 0.32 | 0.645 | ol | 243 | 0.00403 | MV
48-AL1/8-ST1A 110.0 | 8 | 0.5939 | 0.46 | 0.21 | ol | 48 | 0.00403 | HV
70-AL1/11-ST1A 110.0 | 8.4 | 0.4132 | 0.45 | 0.29 | ol | 70 | 0.00403 | HV
94-AL1/15-ST1A 110.0 | 8.65 | 0.306 | 0.44 | 0.35 | ol | 94 | 0.00403 | HV
122-AL1/20-ST1A 110.0 | 8.5 | 0.2376 | 0.43 | 0.41 | ol | 122 | 0.00403 | HV
149-AL1/24-ST1A 110.0 | 8.75 | 0.194 | 0.41 | 0.47 | ol | 149 | 0.00403 | HV
184-AL1/30-ST1A 110.0 | 8.8 | 0.1571 | 0.4 | 0.535 | ol | 184 | 0.00403 | HV
243-AL1/39-ST1A 110.0 | 9 | 0.1188 | 0.39 | 0.645 | ol | 243 | 0.00403 | HV
305-AL1/39-ST1A 110.0 | 9.2 | 0.0949 | 0.38 | 0.74 | ol | 305 | 0.00403 | HV
490-AL1/64-ST1A 110.0 | 9.75 | 0.059 | 0.37 | 0.96 | ol | 490 | 0.00403 | HV
679-AL1/86-ST1A 110.0 | 9.95 | 0.042 | 0.36 | 1.15 | ol | 679 | 0.00403 | HV
490-AL1/64-ST1A 220.0 | 10 | 0.059 | 0.285 | 0.96 | ol | 490 | 0.00403 | HV
679-AL1/86-ST1A 220.0 | 11.7 | 0.042 | 0.275 | 1.15 | ol | 679 | 0.00403 | HV
490-AL1/64-ST1A 380.0 | 11 | 0.059 | 0.253 | 0.96 | ol | 490 | 0.00403 | HV
679-AL1/86-ST1A 380.0 | 14.6 | 0.042 | 0.25 | 1.15 | ol | 679 | 0.00403 | HV

## trafo_std_types
| i0_percent | pfe_kw | vkr_percent | sn_mva | vn_lv_kv | vn_hv_kv | vk_percent | shift_degree | vector_group | tap_side | tap_neutral | tap_min | tap_max | tap_step_degree | tap_step_percent | tap_phase_shifter
160 MVA 380/110 kV | 0.06 | 60 | 0.25 | 160 | 110 | 380 | 12.2 | 0 | Yy0 | hv | 0 | -9 | 9 | 0 | 1.5 | FALSE
100 MVA 220/110 kV | 0.06 | 55 | 0.26 | 100 | 110 | 220 | 12 | 0 | Yy0 | hv | 0 | -9 | 9 | 0 | 1.5 | FALSE
63 MVA 110/20 kV | 0.04 | 22 | 0.32 | 63 | 20 | 110 | 18 | 150 | YNd5 | hv | 0 | -9 | 9 | 0 | 1.5 | FALSE
40 MVA 110/20 kV | 0.05 | 18 | 0.34 | 40 | 20 | 110 | 16.2 | 150 | YNd5 | hv | 0 | -9 | 9 | 0 | 1.5 | FALSE
25 MVA 110/20 kV | 0.07 | 14 | 0.41 | 25 | 20 | 110 | 12 | 150 | YNd5 | hv | 0 | -9 | 9 | 0 | 1.5 | FALSE
63 MVA 110/10 kV | 0.04 | 22 | 0.32 | 63 | 10 | 110 | 18 | 150 | YNd5 | hv | 0 | -9 | 9 | 0 | 1.5 | FALSE
40 MVA 110/10 kV | 0.05 | 18 | 0.34 | 40 | 10 | 110 | 16.2 | 150 | YNd5 | hv | 0 | -9 | 9 | 0 | 1.5 | FALSE
25 MVA 110/10 kV | 0.07 | 14 | 0.41 | 25 | 10 | 110 | 12 | 150 | YNd5 | hv | 0 | -9 | 9 | 0 | 1.5 | FALSE
0.25 MVA 20/0.4 kV | 0.32 | 0.8 | 1.44 | 0.25 | 0.4 | 20 | 6 | 150 | Yzn5 | hv | 0 | -2 | 2 | 0 | 2.5 | FALSE
0.4 MVA 20/0.4 kV | 0.3375 | 1.35 | 1.425 | 0.4 | 0.4 | 20 | 6 | 150 | Dyn5 | hv | 0 | -2 | 2 | 0 | 2.5 | FALSE
0.63 MVA 20/0.4 kV | 0.2619 | 1.65 | 1.206 | 0.63 | 0.4 | 20 | 6 | 150 | Dyn5 | hv | 0 | -2 | 2 | 0 | 2.5 | FALSE
0.25 MVA 10/0.4 kV | 0.24 | 0.6 | 1.2 | 0.25 | 0.4 | 10 | 4 | 150 | Dyn5 | hv | 0 | -2 | 2 | 0 | 2.5 | FALSE
0.4 MVA 10/0.4 kV | 0.2375 | 0.95 | 1.325 | 0.4 | 0.4 | 10 | 4 | 150 | Dyn5 | hv | 0 | -2 | 2 | 0 | 2.5 | FALSE
0.63 MVA 10/0.4 kV | 0.1873 | 1.18 | 1.0794 | 0.63 | 0.4 | 10 | 4 | 150 | Dyn5 | hv | 0 | -2 | 2 | 0 | 2.5 | FALSE

## trafo3w_std_types
| sn_hv_mva | sn_mv_mva | sn_lv_mva | vn_hv_kv | vn_mv_kv | vn_lv_kv | vk_hv_percent | vk_mv_percent | vk_lv_percent | vkr_hv_percent | vkr_mv_percent | vkr_lv_percent | pfe_kw | i0_percent | shift_mv_degree | shift_lv_degree | vector_group | tap_side | tap_neutral | tap_min | tap_max | tap_step_percent
63/25/38 MVA 110/20/10 kV | 63 | 25 | 38 | 110 | 20 | 10 | 10.4 | 10.4 | 10.4 | 0.28 | 0.32 | 0.35 | 35 | 0.89 | 0 | 0 | YN0yn0yn0 | hv | 0 | -10 | 10 | 1.2
63/25/38 MVA 110/10/10 kV | 63 | 25 | 38 | 110 | 10 | 10 | 10.4 | 10.4 | 10.4 | 0.28 | 0.32 | 0.35 | 35 | 0.89 | 0 | 0 | YN0yn0yn0 | hv | 0 | -10 | 10 | 1.2

## fuse_std_types
| fuse_type | i_rated_a | t_avg | t_min | t_total | x_avg | x_min | x_total
HV 100A | HV 100A | 100 | 0 | [10.0, 3.64, 0.854, 0.281, 0.1, 0.0531, 0.022, 0.01] | [10.0, 4.267, 1.21, 0.403, 0.1, 0.058, 0.022, 0.01] | 0 | [300.0, 350.0, 450.0, 550.0, 700.0, 850.0, 1200.0, 1752.0] | [600.0, 700.0, 900.0, 1150.0, 1665.0, 2000.0, 3000.0, 4313.0]
HV 10A | HV 10A | 10 | 0 | [10.0, 1675.0, 0.344, 0.156, 0.1, 0.0417, 0.0171, 0.01] | [10.0, 1.3, 0.3, 0.155, 0.1, 0.0555, 0.023, 0.01] | 0 | [30.0, 32.0, 35.0, 37.0, 39.0, 50.0, 70.0, 88.0] | [60.0, 70.0, 80.0, 87.0, 94.0, 110.0, 150.0, 216.0]
HV 125A | HV 125A | 125 | 0 | [10.0, 1.82, 0.344, 0.1, 0.0467, 0.0269, 0.01] | [10.0, 2.478, 0.426, 0.1, 0.0427, 0.0211, 0.01] | 0 | [375.0, 500.0, 700.0, 925.0, 1200.0, 1500.0, 2341.0] | [750.0, 1000.0, 1500.0, 2200.0, 3000.0, 4000.0, 5765.0]
HV 160A | HV 160A | 160 | 0 | [10.0, 4.15, 1.03, 0.198, 0.1, 0.051, 0.0172, 0.01] | [10.0, 2.3, 0.734, 0.274, 0.1, 0.046, 0.0177, 0.01] | 0 | [480.0, 550.0, 700.0, 1000.0, 1260.0, 1600.0, 2500.0, 3227.0] | [960.0, 1300.0, 1700.0, 2200.0, 2996.0, 4000.0, 6000.0, 7946.0]
HV 16A | HV 16A | 16 | 0 | [10.0, 0.352, 0.164, 0.1, 0.0649, 0.0342, 0.01] | [10.0, 2.34, 0.722, 0.181, 0.1, 0.055, 0.0296, 0.01] | 0 | [48.0, 60.0, 65.0, 71.0, 80.0, 100.0, 162.0] | [96.0, 110.0, 125.0, 150.0, 168.0, 200.0, 250.0, 398.0]
HV 200A | HV 200A | 200 | 0 | [10.0, 4.267, 1.21, 0.403, 0.1, 0.058, 0.022, 0.01] | [10.0, 3.73, 1.654, 0.328, 0.1, 0.0531, 0.019, 0.01] | 0 | [600.0, 700.0, 900.0, 1150.0, 1665.0, 2000.0, 3000.0, 4313.0] | [1200.0, 1500.0, 1800.0, 2700.0, 3960.0, 5000.0, 7500.0, 10620.0]
HV 20A | HV 20A | 20 | 0 | [10.0, 1.3, 0.3, 0.155, 0.1, 0.0555, 0.023, 0.01] | [10.0, 1.3, 0.161, 0.1, 0.0611, 0.0399, 0.0141, 0.01] | 0 | [60.0, 70.0, 80.0, 87.0, 94.0, 110.0, 150.0, 216.0] | [120.0, 150.0, 200.0, 223.0, 260.0, 300.0, 450.0, 532.0]
HV 25A | HV 25A | 25 | 0 | [10.0, 2.512, 0.833, 0.299, 0.1, 0.0372, 0.0223, 0.01] | [10.0, 3.125, 0.597, 0.198, 0.1, 0.0378, 0.022, 0.01] | 0 | [75.0, 82.0, 90.0, 100.0, 124.0, 170.0, 200.0, 289.0] | [150.0, 170.0, 210.0, 250.0, 294.0, 400.0, 500.0, 711.0]
HV 31.5A | HV 31.5A | 31.5 | 0 | [10.0, 2.34, 0.722, 0.181, 0.1, 0.055, 0.0296, 0.01] | [10.0, 2.84, 0.368, 0.164, 0.1, 0.0621, 0.0378, 0.0195, 0.01] | 0 | [95.0, 110.0, 125.0, 150.0, 165.0, 200.0, 250.0, 390.0] | [189.0, 220.0, 300.0, 350.0, 393.0, 450.0, 530.0, 700.0, 960.0]
HV 40A | HV 40A | 40 | 0 | [10.0, 1.3, 0.161, 0.1, 0.0611, 0.0399, 0.0141, 0.01] | [10.0, 2.05, 0.369, 0.198, 0.1, 0.051, 0.0298, 0.01] | 0 | [120.0, 150.0, 200.0, 223.0, 260.0, 300.0, 450.0, 532.0] | [240.0, 300.0, 400.0, 450.0, 530.0, 650.0, 800.0, 1311.0]
HV 50A | HV 50A | 50 | 0 | [10.0, 3.215, 0.597, 0.198, 0.1, 0.0378, 0.022, 0.01] | [10.0, 3.64, 0.854, 0.281, 0.1, 0.0531, 0.022, 0.01] | 0 | [150.0, 170.0, 210.0, 250.0, 294.0, 400.0, 500.0, 711.0] | [300.0, 350.0, 450.0, 550.0, 700.0, 850.0, 1200.0, 1752.0]
HV 6.3A | HV 6.3A | 6.3 | 0 | [10.0, 1.39, 0.344, 0.168, 0.1, 0.056, 0.0263, 0.01] | [10.0, 1.711, 0.516, 0.198, 0.1, 0.0634, 0.0303, 0.01] | 0 | [19.0, 19.5, 20.4, 20.8, 22.0, 25.0, 32.0, 48.0] | [38.0, 40.0, 43.0, 48.0, 53.0, 60.0, 75.0, 118.0]
HV 63A | HV 63A | 63 | 0 | [10.0, 2.84, 0.368, 0.164, 0.1, 0.0621, 0.0378, 0.0195, 0.01] | [10.0, 1.82, 0.344, 0.1, 0.0467, 0.0269, 0.01] | 0 | [189.0, 220.0, 300.0, 350.0, 393.0, 450.0, 530.0, 700.0, 961.0] | [378.0, 500.0, 700.0, 934.0, 1200.0, 1500.0, 2366.0]
HV 80A | HV 80A | 80 | 0 | [10.0, 2.05, 0.369, 0.198, 0.1, 0.051, 0.0298, 0.01] | [10.0, 4.15, 1.03, 0.198, 0.1, 0.051, 0.0172, 0.01] | 0 | [240.0, 300.0, 400.0, 450.0, 530.0, 650.0, 800.0, 1311.0] | [480.0, 550.0, 700.0, 1000.0, 1260.0, 1600.0, 2500.0, 3227.0]
Siemens NH-1-100 | Siemens NH-1-100 | 100 | [5400.0, 2000.0, 400.0, 20.0, 1.0, 0.2, 0.012, 0.004] | 0 | 0 | [150.0, 190.0, 250.0, 430.0, 900.0, 1250.0, 2700.0, 3600.0] | 0 | 0
Siemens NH-1-125 | Siemens NH-1-125 | 125 | [4800.0, 120.0, 7.0, 0.1, 0.004] | 0 | 0 | [180.0, 400.0, 740.0, 2000.0, 4250.0] | 0 | 0
Siemens NH-1-16 | Siemens NH-1-16 | 16 | [4000.0, 400.0, 2.0, 0.1, 0.04, 0.01] | 0 | 0 | [26.0, 35.0, 75.0, 150.0, 200.0, 300.0] | 0 | 0
Siemens NH-1-160 | Siemens NH-1-160 | 160 | [4800.0, 120.0, 7.0, 0.1, 0.004] | 0 | 0 | [210.0, 500.0, 900.0, 2300.0, 5000.0] | 0 | 0
Siemens NH-1-25 | Siemens NH-1-25 | 25 | [4000.0, 1000.0, 10.0, 0.2, 0.02, 0.01] | 0 | 0 | [40.0, 50.0, 100.0, 210.0, 400.0, 500.0] | 0 | 0
Siemens NH-1-50 | Siemens NH-1-50 | 50 | [4000.0, 40.0, 4.0, 1.0, 0.02, 0.01] | 0 | 0 | [86.0, 200.0, 300.0, 400.0, 1000.0, 1280.0] | 0 | 0
Siemens NH-1-63 | Siemens NH-1-63 | 63 | [4000.0, 100.0, 10.0, 2.0, 0.04, 0.01] | 0 | 0 | [100.0, 200.0, 300.0, 400.0, 1000.0, 1500.0] | 0 | 0
Siemens NH-1-80 | Siemens NH-1-80 | 80 | [4800.0, 120.0, 7.0, 0.1, 0.01] | 0 | 0 | [150.58, 250.0, 450.0, 1150.0, 2470.0] | 0 | 0
Siemens NH-2-1000 | Siemens NH-2-1000 | 1000 | [4800.0, 120.0, 7.0, 0.1, 0.004] | 0 | 0 | [1900.0, 3500.0, 8400.0, 24000.0, 52000.0] | 0 | 0
Siemens NH-2-200 | Siemens NH-2-200 | 200 | [4800.0, 120.0, 7.0, 0.1, 0.004] | 0 | 0 | [280.0, 650.0, 1200.0, 3000.0, 7000.0] | 0 | 0
Siemens NH-2-224 | Siemens NH-2-224 | 224 | [4800.0, 120.0, 7.0, 0.2, 0.04, 0.004] | 0 | 0 | [400.0, 750.0, 1453.0, 3025.0, 4315.0, 7600.0] | 0 | 0
Siemens NH-2-250 | Siemens NH-2-250 | 250 | [4800.0, 120.0, 7.0, 0.1, 0.004] | 0 | 0 | [450.0, 800.0, 1650.0, 4000.0, 8500.0] | 0 | 0
Siemens NH-2-315 | Siemens NH-2-315 | 315 | [4800.0, 120.0, 7.0, 0.1, 0.004] | 0 | 0 | [550.0, 920.0, 1900.0, 5000.0, 11000.0] | 0 | 0
Siemens NH-2-355 | Siemens NH-2-355 | 355 | [4800.0, 120.0, 6.0, 0.1, 0.004] | 0 | 0 | [650.0, 1116.27, 2350.0, 5840.0, 12790.0] | 0 | 0
Siemens NH-2-400 | Siemens NH-2-400 | 400 | [4800.0, 120.0, 7.0, 0.1, 0.004] | 0 | 0 | [720.0, 1350.0, 2800.0, 6500.0, 15000.0] | 0 | 0
Siemens NH-2-425 | Siemens NH-2-425 | 425 | [4800.0, 120.0, 7.0, 0.1, 0.004] | 0 | 0 | [850.0, 1500.0, 3050.0, 7500.0, 16500.0] | 0 | 0
Siemens NH-2-630 | Siemens NH-2-630 | 630 | [4800.0, 120.0, 7.0, 0.1, 0.004] | 0 | 0 | [1200.0, 2000.0, 4800.0, 12000.0, 26000.0] | 0 | 0

## res_bus
| vm_pu | va_degree | p_mw | q_mvar
0 | 0.99099 | -0.0085223 | 0.37301 | 0.18066
1 | 0.99108 | -0.0079637 | 0 | 0
2 | 0.98888 | 0.0089351 | 0.22489 | 0.10892
3 | 0.98889 | 0.0088651 | 0 | 0
4 | 0.98872 | 0.0072688 | 0 | 0
5 | 0.98903 | 0.0079153 | 0 | 0
6 | 0.98866 | 0.0077586 | 0.15185 | 0.073544
7 | 0.98866 | 0.0077458 | 0 | 0
8 | 0.98866 | 0.007585 | 0.10522 | 0.050963
9 | 0.99549 | 0.017734 | 0.38926 | 0.18853
10 | 0.99551 | 0.017542 | 0 | 0
11 | 0.99625 | 0.0078786 | 0.39546 | 0.19153
12 | 0.99633 | 0.0071756 | 0 | 0
13 | 0.99652 | 0.0055843 | 0 | 0
14 | 0.9967 | 0.0064275 | 0 | 0
15 | 0.99726 | 0.0023656 | 0 | 0
16 | 0.9967 | 0.0064617 | 0.07883 | 0.038179
17 | 0.99656 | 0.0052772 | 0.085646 | 0.04148
18 | 0.9974 | 0.0013988 | 0 | 0
19 | 0.99726 | 0.0024153 | 0.15865 | 0.076839
20 | 0.99745 | 0.0010621 | 0.33729 | 0.16336
21 | 0.98889 | 0.0089983 | 0.21162 | 0.10249
22 | 0.98891 | 0.0088695 | 0 | 0
23 | 0.99836 | -0.0047487 | 0.32969 | 0.15967
24 | 0.99837 | -0.0048389 | 0 | 0
25 | 0.98951 | 0.004693 | 0.34074 | 0.16503
26 | 0.98951 | 0.0046795 | 0.096827 | 0.046895
27 | 0.98952 | 0.0046145 | 0 | 0
28 | 0.99885 | -0.0084666 | 0 | 0
29 | 0.99889 | -0.008899 | 0 | 0
30 | 0.99883 | -0.008297 | 0.24976 | 0.12097
31 | 0.99975 | 0.0018928 | 0.18485 | 0.089529
32 | 1 | 0 | -6.7291 | -3.0242
33 | 0.99861 | -0.0074409 | 0.38663 | 0.18725
34 | 0.98788 | -0.00065634 | 0.053127 | 0.02573
35 | 0.99799 | -0.0027643 | 0.28516 | 0.13811
36 | 0.998 | -0.0029007 | 0 | 0
37 | 0.99823 | -0.0047437 | 0 | 0
38 | 0.99769 | -0.00071068 | 0 | 0
39 | 0.99787 | -0.0020504 | 0 | 0
40 | 0.99787 | -0.0020353 | 0.14627 | 0.070842
41 | 0.99851 | -0.0067205 | 0 | 0
42 | 0.99822 | -0.004671 | 0.09239 | 0.044746
43 | 0.99828 | -0.0049317 | 0 | 0
44 | 0.99825 | -0.0045837 | 0.30903 | 0.14967
45 | 0.99309 | 0.0066491 | 0.22825 | 0.11055
46 | 0.99128 | -0.0081337 | 0 | 0
47 | 0.99316 | 0.0072345 | 0 | 0
48 | 0.98901 | 0.0080601 | 0.093235 | 0.045156
49 | 0.99026 | -0.00072402 | 0.26641 | 0.12903
50 | 0.99027 | -0.00079523 | 0 | 0
51 | 0.99396 | 0.001141 | 0.24529 | 0.1188
52 | 0.99398 | 0.00089455 | 0 | 0
53 | 0.9991 | -0.010458 | 0.39031 | 0.18904
54 | 0.99911 | -0.010571 | 0 | 0
55 | 0.99588 | 0.01449 | 0.28578 | 0.13841
56 | 0.99578 | 0.015227 | 0 | 0
57 | 0.99613 | 0.012535 | 0 | 0
58 | 0.99118 | -0.0088292 | 0.18496 | 0.089579
59 | 0.99115 | -0.0086488 | 0 | 0
60 | 0.99997 | 149.9981 | 0 | 0

## res_line
| p_from_mw | q_from_mvar | p_to_mw | q_to_mvar | pl_mw | ql_mvar | i_from_ka | i_to_ka | i_ka | vm_from_pu | va_from_degree | vm_to_pu | va_to_degree | loading_percent
0 | -0.37301 | -0.18066 | 0.37304 | 0.18053 | 3.1565e-05 | -0.00012276 | 0.012073 | 0.012071 | 0.012073 | 0.99099 | -0.0085223 | 0.99108 | -0.0079637 | 5.749
1 | -0.37304 | -0.18053 | 0.37307 | 0.1769 | 3.0063e-05 | -0.0036296 | 0.012071 | 0.012025 | 0.012071 | 0.99108 | -0.0079637 | 0.99115 | -0.0086488 | 5.4869
2 | -0.5352 | -0.23623 | 0.5352 | 0.23591 | 5.3999e-06 | -0.00032229 | 0.017078 | 0.017074 | 0.017078 | 0.98888 | 0.0089351 | 0.98889 | 0.0088651 | 7.7626
3 | 0.31031 | 0.12731 | -0.31026 | -0.12762 | 4.8925e-05 | -0.00030355 | 0.0097913 | 0.009795 | 0.009795 | 0.98888 | 0.0089351 | 0.98872 | 0.0072688 | 4.6643
4 | -0.5352 | -0.23591 | 0.53528 | 0.23139 | 7.5509e-05 | -0.0045226 | 0.017074 | 0.017021 | 0.017074 | 0.98889 | 0.0088651 | 0.98903 | 0.0079153 | 7.7609
5 | 0.1584 | 0.061084 | -0.15839 | -0.067601 | 9.292e-06 | -0.0065165 | 0.0049568 | 0.0050284 | 0.0050284 | 0.98872 | 0.0072688 | 0.98866 | 0.007585 | 2.2856
6 | 0.15186 | 0.066534 | -0.15185 | -0.073383 | 9.3401e-06 | -0.0068492 | 0.0048407 | 0.0049244 | 0.0049244 | 0.98872 | 0.0072688 | 0.98866 | 0.0077458 | 2.2384
7 | -0.84016 | -0.36436 | 0.8406 | 0.35371 | 0.00043836 | -0.010659 | 0.026729 | 0.026606 | 0.026729 | 0.98903 | 0.0079153 | 0.98952 | 0.0046145 | 12.1496
8 | 0.21165 | 0.091091 | -0.21162 | -0.10131 | 2.6926e-05 | -0.010221 | 0.0067253 | 0.0068489 | 0.0068489 | 0.98903 | 0.0079153 | 0.98891 | 0.0088695 | 3.1131
9 | 0.093237 | 0.041885 | -0.093235 | -0.045156 | 1.6868e-06 | -0.0032711 | 0.0029834 | 0.0030238 | 0.0030238 | 0.98903 | 0.0079153 | 0.98901 | 0.0080601 | 1.3744
10 | -0.15185 | -0.073544 | 0.15185 | 0.073383 | 2.2368e-07 | -0.00016113 | 0.0049264 | 0.0049244 | 0.0049264 | 0.98866 | 0.0077586 | 0.98866 | 0.0077458 | 2.2393
11 | 0.053165 | 0.016638 | -0.053127 | -0.02573 | 3.8909e-05 | -0.0090922 | 0.0016266 | 0.0017249 | 0.0017249 | 0.98866 | 0.007585 | 0.98788 | -0.00065634 | 0.8214
12 | -0.38926 | -0.18853 | 0.38927 | 0.18756 | 8.6451e-06 | -0.00097246 | 0.012542 | 0.01253 | 0.012542 | 0.99549 | 0.017734 | 0.99551 | 0.017542 | 5.701
13 | -0.38927 | -0.18756 | 0.38938 | 0.1746 | 0.00011354 | -0.012955 | 0.01253 | 0.012371 | 0.01253 | 0.99551 | 0.017542 | 0.99578 | 0.015227 | 5.6954
14 | -0.39546 | -0.19153 | 0.39549 | 0.18796 | 3.259e-05 | -0.0035719 | 0.012732 | 0.012687 | 0.012732 | 0.99625 | 0.0078786 | 0.99633 | 0.0071756 | 5.7873
15 | -0.39549 | -0.18796 | 0.39557 | 0.17911 | 7.9762e-05 | -0.0088515 | 0.012687 | 0.012579 | 0.012687 | 0.99633 | 0.0071756 | 0.99652 | 0.0055843 | 5.7669
16 | -0.39557 | -0.17911 | 0.39559 | 0.17725 | 1.6582e-05 | -0.0018597 | 0.012579 | 0.012557 | 0.012579 | 0.99652 | 0.0055843 | 0.99656 | 0.0052772 | 5.7177
17 | -0.56013 | -0.25588 | 0.56047 | 0.23727 | 0.00033052 | -0.018604 | 0.017836 | 0.017618 | 0.017836 | 0.9967 | 0.0064275 | 0.99726 | 0.0023656 | 8.1072
18 | 0.078831 | 0.037299 | -0.07883 | -0.038179 | 3.1737e-07 | -0.00087991 | 0.0025259 | 0.0025369 | 0.0025369 | 0.9967 | 0.0064275 | 0.9967 | 0.0064617 | 1.1531
19 | 0.4813 | 0.21858 | -0.48124 | -0.21873 | 6.7755e-05 | -0.00014991 | 0.01531 | 0.015312 | 0.015312 | 0.9967 | 0.0064275 | 0.99656 | 0.0052772 | 7.2916
20 | -0.71912 | -0.31349 | 0.71922 | 0.30988 | 0.00010539 | -0.0036114 | 0.022708 | 0.022666 | 0.022708 | 0.99726 | 0.0023656 | 0.9974 | 0.0013988 | 10.3219
21 | 0.15865 | 0.076213 | -0.15865 | -0.076839 | 9.1491e-07 | -0.00062567 | 0.0050949 | 0.0051028 | 0.0051028 | 0.99726 | 0.0023656 | 0.99726 | 0.0024153 | 2.3194
22 | -0.71922 | -0.30988 | 0.71926 | 0.30858 | 3.7571e-05 | -0.0012909 | 0.022666 | 0.022651 | 0.022666 | 0.9974 | 0.0013988 | 0.99745 | 0.0010621 | 10.3028
23 | -1.0566 | -0.47194 | 1.0568 | 0.46782 | 0.00026451 | -0.0041251 | 0.03349 | 0.03344 | 0.03349 | 0.99745 | 0.0010621 | 0.99769 | -0.00071068 | 15.2227
24 | -0.21162 | -0.10249 | 0.21162 | 0.10131 | 3.168e-06 | -0.0011777 | 0.0068638 | 0.0068489 | 0.0068638 | 0.98889 | 0.0089983 | 0.98891 | 0.0088695 | 3.1199
25 | -0.32969 | -0.15967 | 0.32969 | 0.15913 | 3.4271e-06 | -0.00054387 | 0.010592 | 0.010585 | 0.010592 | 0.99836 | -0.0047487 | 0.99837 | -0.0048389 | 4.8146
26 | -3.6029 | -1.6225 | 3.6049 | 1.6204 | 0.0020034 | -0.0021438 | 0.11425 | 0.11422 | 0.11425 | 0.99837 | -0.0048389 | 0.99889 | -0.008899 | 51.9334
27 | 3.2732 | 1.4634 | -3.2654 | -1.474 | 0.0078072 | -0.010585 | 0.10367 | 0.10383 | 0.10383 | 0.99837 | -0.0048389 | 0.99613 | 0.012535 | 47.1934
28 | -0.34074 | -0.16503 | 0.34074 | 0.16495 | 5.3123e-07 | -7.6107e-05 | 0.011045 | 0.011044 | 0.011045 | 0.98951 | 0.004693 | 0.98951 | 0.0046795 | 5.0204
29 | -0.43756 | -0.21185 | 0.43757 | 0.21156 | 3.2713e-06 | -0.0002839 | 0.014183 | 0.014179 | 0.014183 | 0.98951 | 0.0046795 | 0.98952 | 0.0046145 | 6.4467
30 | -1.2782 | -0.56527 | 1.2792 | 0.5548 | 0.0010179 | -0.010463 | 0.040772 | 0.040646 | 0.040772 | 0.98952 | 0.0046145 | 0.99027 | -0.00079523 | 18.5327
31 | -0.24977 | -0.1196 | 0.24978 | 0.11591 | 1.3181e-05 | -0.0036892 | 0.0080035 | 0.0079579 | 0.0080035 | 0.99885 | -0.0084666 | 0.99889 | -0.008899 | 3.6379
32 | 0.24977 | 0.1196 | -0.24976 | -0.12097 | 4.9225e-06 | -0.0013668 | 0.0080035 | 0.0080206 | 0.0080206 | 0.99885 | -0.0084666 | 0.99883 | -0.008297 | 3.6457
33 | -3.8547 | -1.7363 | 3.8556 | 1.7355 | 0.00088088 | -0.00079209 | 0.12218 | 0.12217 | 0.12218 | 0.99889 | -0.008899 | 0.99911 | -0.010571 | 55.5356
34 | -2.4651 | -1.1024 | 2.4657 | 1.1007 | 0.00065059 | -0.0017209 | 0.077972 | 0.07795 | 0.077972 | 0.99975 | 0.0018928 | 1 | 0 | 35.442
35 | 2.2802 | 1.0129 | -2.2778 | -1.0117 | 0.0024399 | 0.0012138 | 0.072045 | 0.072048 | 0.072048 | 0.99975 | 0.0018928 | 0.99861 | -0.0074409 | 34.3088
36 | 4.2493 | 1.913 | -4.2459 | -1.924 | 0.0034307 | -0.010944 | 0.13453 | 0.13469 | 0.13469 | 1 | 0 | 0.99911 | -0.010571 | 37.2058
37 | 1.8912 | 0.82444 | -1.891 | -0.82539 | 0.00020275 | -0.00095626 | 0.059638 | 0.05965 | 0.05965 | 0.99861 | -0.0074409 | 0.99851 | -0.0067205 | 27.1136
38 | -0.28516 | -0.13811 | 0.28516 | 0.13716 | 4.4989e-06 | -0.000954 | 0.009165 | 0.009153 | 0.009165 | 0.99799 | -0.0027643 | 0.998 | -0.0029007 | 4.1659
39 | -0.28516 | -0.13716 | 0.28524 | 0.12193 | 7.0222e-05 | -0.015223 | 0.009153 | 0.0089707 | 0.009153 | 0.998 | -0.0029007 | 0.99823 | -0.0047437 | 4.1604
40 | -1.5814 | -0.69473 | 1.5818 | 0.69158 | 0.00045928 | -0.0031478 | 0.04995 | 0.049912 | 0.04995 | 0.99823 | -0.0047437 | 0.99851 | -0.0067205 | 22.7045
41 | 0.092391 | 0.043109 | -0.09239 | -0.044746 | 8.0428e-07 | -0.0016374 | 0.0029483 | 0.0029687 | 0.0029687 | 0.99823 | -0.0047437 | 0.99822 | -0.004671 | 1.3494
42 | 1.2038 | 0.52969 | -1.2033 | -0.53526 | 0.00046397 | -0.0055669 | 0.038032 | 0.038099 | 0.038099 | 0.99823 | -0.0047437 | 0.99787 | -0.0020504 | 17.3177
43 | -1.0568 | -0.46782 | 1.057 | 0.46462 | 0.00020434 | -0.0031966 | 0.03344 | 0.033402 | 0.03344 | 0.99769 | -0.00071068 | 0.99787 | -0.0020504 | 15.2002
44 | 0.14627 | 0.070638 | -0.14627 | -0.070842 | 2.5415e-07 | -0.00020478 | 0.0046991 | 0.0047017 | 0.0047017 | 0.99787 | -0.0020504 | 0.99787 | -0.0020353 | 2.1371
45 | 0.30911 | 0.13381 | -0.30904 | -0.1474 | 7.3577e-05 | -0.013586 | 0.0097381 | 0.009901 | 0.009901 | 0.99851 | -0.0067205 | 0.99828 | -0.0049317 | 4.5004
46 | 0.30904 | 0.1474 | -0.30903 | -0.14967 | 1.2558e-05 | -0.002273 | 0.009901 | 0.0099295 | 0.0099295 | 0.99828 | -0.0049317 | 0.99825 | -0.0045837 | 4.5134
47 | 2.1089 | 0.93885 | -2.1053 | -0.93712 | 0.0035944 | 0.0017249 | 0.067104 | 0.06711 | 0.06711 | 0.99309 | 0.0066491 | 0.99128 | -0.0081337 | 31.9573
48 | -2.3372 | -1.0494 | 2.3374 | 1.0495 | 0.00016177 | 8.2054e-05 | 0.074473 | 0.074472 | 0.074473 | 0.99309 | 0.0066491 | 0.99316 | 0.0072345 | 35.4632
49 | 1.5473 | 0.67171 | -1.5456 | -0.68332 | 0.0016686 | -0.011611 | 0.049121 | 0.049263 | 0.049263 | 0.99128 | -0.0081337 | 0.99027 | -0.00079523 | 22.3922
50 | 0.55809 | 0.26541 | -0.55803 | -0.26549 | 5.5125e-05 | -7.7512e-05 | 0.017997 | 0.017998 | 0.017998 | 0.99128 | -0.0081337 | 0.99118 | -0.0088292 | 8.5705
51 | -2.3374 | -1.0495 | 2.3394 | 1.0435 | 0.0020581 | -0.0059481 | 0.074472 | 0.074395 | 0.074472 | 0.99316 | 0.0072345 | 0.99398 | 0.00089455 | 33.8511
52 | -0.26641 | -0.12903 | 0.26641 | 0.12851 | 2.1877e-06 | -0.00051501 | 0.0086291 | 0.0086226 | 0.0086291 | 0.99026 | -0.00072402 | 0.99027 | -0.00079523 | 3.9223
53 | -0.24529 | -0.1188 | 0.2453 | 0.1168 | 7.0705e-06 | -0.0019983 | 0.0079155 | 0.0078903 | 0.0079155 | 0.99396 | 0.001141 | 0.99398 | 0.00089455 | 3.5979
54 | -2.5847 | -1.1603 | 2.5891 | 1.1626 | 0.0043836 | 0.0023163 | 0.082283 | 0.082278 | 0.082283 | 0.99398 | 0.00089455 | 0.99578 | 0.015227 | 39.1823
55 | -0.39031 | -0.18904 | 0.39032 | 0.18846 | 5.0907e-06 | -0.00057764 | 0.012531 | 0.012523 | 0.012531 | 0.9991 | -0.010458 | 0.99911 | -0.010571 | 5.6957
56 | 2.9788 | 1.3367 | -2.9785 | -1.3372 | 0.00030238 | -0.00050901 | 0.094642 | 0.094649 | 0.094649 | 0.99588 | 0.01449 | 0.99578 | 0.015227 | 43.0221
57 | -3.2646 | -1.4751 | 3.2654 | 1.474 | 0.00086545 | -0.0011675 | 0.10384 | 0.10383 | 0.10384 | 0.99588 | 0.01449 | 0.99613 | 0.012535 | 47.2011
58 | 0.37308 | 0.17591 | -0.37307 | -0.1769 | 8.1556e-06 | -0.00098951 | 0.012013 | 0.012025 | 0.012025 | 0.99118 | -0.0088292 | 0.99115 | -0.0086488 | 5.4661

## res_trafo
| p_hv_mw | q_hv_mvar | p_lv_mw | q_lv_mvar | pl_mw | ql_mvar | i_hv_ka | i_lv_ka | vm_hv_pu | va_hv_degree | vm_lv_pu | va_lv_degree | loading_percent
0 | 2.6518e-14 | 1.7507e-14 | 0.013999 | 0.0105 | 0.013999 | 0.0105 | 1.6678e-16 | 0.00050517 | 0.99997 | 149.9981 | 1 | 0 | 0.069998

## res_ext_grid
| p_mw | q_mvar
0 | 6.7291 | 3.0242

## res_load
| p_mw | q_mvar
0 | 0.37301 | 0.18066
1 | 0.22489 | 0.10892
2 | 0.15185 | 0.073544
3 | 0.10522 | 0.050963
4 | 0.38926 | 0.18853
5 | 0.39546 | 0.19153
6 | 0.07883 | 0.038179
7 | 0.085646 | 0.04148
8 | 0.15865 | 0.076839
9 | 0.33729 | 0.16336
10 | 0.21162 | 0.10249
11 | 0.32969 | 0.15967
12 | 0.34074 | 0.16503
13 | 0.096827 | 0.046895
14 | 0.24976 | 0.12097
15 | 0.18485 | 0.089529
16 | 0.38663 | 0.18725
17 | 0.053127 | 0.02573
18 | 0.28516 | 0.13811
19 | 0.14627 | 0.070842
20 | 0.09239 | 0.044746
21 | 0.30903 | 0.14967
22 | 0.22825 | 0.11055
23 | 0.093235 | 0.045156
24 | 0.26641 | 0.12903
25 | 0.24529 | 0.1188
26 | 0.39031 | 0.18904
27 | 0.28578 | 0.13841
28 | 0.18496 | 0.089579

## dtypes
| element | column | dtype
0 | bus | name | object
1 | bus | vn_kv | float64
2 | bus | type | object
3 | bus | zone | object
4 | bus | in_service | bool
5 | load | name | object
6 | load | bus | uint32
7 | load | p_mw | float64
8 | load | q_mvar | float64
9 | load | const_z_percent | float64
10 | load | const_i_percent | float64
11 | load | sn_mva | float64
12 | load | scaling | float64
13 | load | in_service | bool
14 | load | type | object
15 | ext_grid | name | object
16 | ext_grid | bus | uint32
17 | ext_grid | vm_pu | float64
18 | ext_grid | va_degree | float64
19 | ext_grid | slack_weight | float64
20 | ext_grid | in_service | bool
21 | line | name | object
22 | line | std_type | object
23 | line | from_bus | uint32
24 | line | to_bus | uint32
25 | line | length_km | float64
26 | line | r_ohm_per_km | float64
27 | line | x_ohm_per_km | float64
28 | line | c_nf_per_km | float64
29 | line | g_us_per_km | float64
30 | line | max_i_ka | float64
31 | line | df | float64
32 | line | parallel | uint32
33 | line | type | object
34 | line | in_service | bool
35 | trafo | name | object
36 | trafo | std_type | object
37 | trafo | hv_bus | uint32
38 | trafo | lv_bus | uint32
39 | trafo | sn_mva | float64
40 | trafo | vn_hv_kv | float64
41 | trafo | vn_lv_kv | float64
42 | trafo | vk_percent | float64
43 | trafo | vkr_percent | float64
44 | trafo | pfe_kw | float64
45 | trafo | i0_percent | float64
46 | trafo | shift_degree | float64
47 | trafo | tap_side | object
48 | trafo | tap_neutral | int32
49 | trafo | tap_min | int32
50 | trafo | tap_max | int32
51 | trafo | tap_step_percent | float64
52 | trafo | tap_step_degree | float64
53 | trafo | tap_pos | int32
54 | trafo | tap_phase_shifter | bool
55 | trafo | parallel | uint32
56 | trafo | df | float64
57 | trafo | in_service | bool
58 | bus_geodata | x | float64
59 | bus_geodata | y | float64
60 | bus_geodata | coords | object
61 | res_bus | vm_pu | float64
62 | res_bus | va_degree | float64
63 | res_bus | p_mw | float64
64 | res_bus | q_mvar | float64
65 | res_line | p_from_mw | float64
66 | res_line | q_from_mvar | float64
67 | res_line | p_to_mw | float64
68 | res_line | q_to_mvar | float64
69 | res_line | pl_mw | float64
70 | res_line | ql_mvar | float64
71 | res_line | i_from_ka | float64
72 | res_line | i_to_ka | float64
73 | res_line | i_ka | float64
74 | res_line | vm_from_pu | float64
75 | res_line | va_from_degree | float64
76 | res_line | vm_to_pu | float64
77 | res_line | va_to_degree | float64
78 | res_line | loading_percent | float64
79 | res_trafo | p_hv_mw | float64
80 | res_trafo | q_hv_mvar | float64
81 | res_trafo | p_lv_mw | float64
82 | res_trafo | q_lv_mvar | float64
83 | res_trafo | pl_mw | float64
84 | res_trafo | ql_mvar | float64
85 | res_trafo | i_hv_ka | float64
86 | res_trafo | i_lv_ka | float64
87 | res_trafo | vm_hv_pu | float64
88 | res_trafo | va_hv_degree | float64
89 | res_trafo | vm_lv_pu | float64
90 | res_trafo | va_lv_degree | float64
91 | res_trafo | loading_percent | float64
92 | res_ext_grid | p_mw | float64
93 | res_ext_grid | q_mvar | float64
94 | res_load | p_mw | float64
95 | res_load | q_mvar | float64

## parameters
| version | format_version | converged | OPF_converged | name | f_hz | sn_mva
0 | 2.14.6 | 2.14.0 | TRUE | FALSE |  | 50 | 1