## bus
| name | vn_kv | type | zone | in_service
0 | bus_MV_544_0_node_0 | 20 | n |  | TRUE
1 | bus_MV_544_0_node_1 | 20 | n |  | TRUE
2 | bus_MV_544_0_node_2 | 20 | n |  | TRUE
3 | bus_MV_544_0_node_5 | 20 | n |  | TRUE
4 | bus_MV_544_0_node_99 | 20 | n |  | TRUE
5 | bus_MV_544_0_node_3 | 20 | n |  | TRUE
6 | bus_MV_544_0_node_4 | 20 | n |  | TRUE
7 | bus_MV_544_0_node_20 | 20 | n |  | TRUE
8 | bus_MV_544_0_node_21 | 20 | n |  | TRUE
9 | bus_MV_544_0_node_39 | 20 | n |  | TRUE
10 | bus_MV_544_0_node_22 | 20 | n |  | TRUE
11 | bus_MV_544_0_node_37 | 20 | n |  | TRUE
12 | bus_MV_544_0_node_6 | 20 | n |  | TRUE
13 | bus_MV_544_0_node_7 | 20 | n |  | TRUE
14 | bus_MV_544_0_node_15 | 20 | n |  | TRUE
15 | bus_MV_544_0_node_10 | 20 | n |  | TRUE
16 | bus_MV_544_0_node_11 | 20 | n |  | TRUE
17 | bus_MV_544_0_node_17 | 20 | n |  | TRUE
18 | bus_MV_544_0_node_14 | 20 | n |  | TRUE
19 | bus_MV_544_0_node_8 | 20 | n |  | TRUE
20 | bus_MV_544_0_node_104 | 20 | n |  | TRUE
21 | bus_MV_544_0_node_9 | 20 | n |  | TRUE
22 | bus_MV_544_0_node_102 | 20 | n |  | TRUE
23 | bus_MV_544_0_node_82 | 20 | n |  | TRUE
24 | bus_MV_544_0_node_108 | 20 | n |  | TRUE
25 | bus_MV_544_0_node_103 | 20 | n |  | TRUE
26 | bus_MV_544_0_node_96 | 20 | n |  | TRUE
27 | bus_MV_544_0_node_23 | 20 | n |  | TRUE
28 | bus_MV_544_0_node_24 | 20 | n |  | TRUE
29 | bus_MV_544_0_node_70 | 20 | n |  | TRUE
30 | bus_MV_544_0_node_80 | 20 | n |  | TRUE
31 | bus_MV_544_0_node_12 | 20 | n |  | TRUE
32 | bus_MV_544_0_node_13 | 20 | n |  | TRUE
33 | bus_MV_544_0_node_18 | 20 | n |  | TRUE
34 | bus_MV_544_0_node_19 | 20 | n |  | TRUE
35 | bus_MV_544_0_node_62 | 20 | n |  | TRUE
36 | bus_MV_544_0_node_101 | 20 | n |  | TRUE
37 | bus_MV_544_0_node_16 | 20 | n |  | TRUE
38 | bus_MV_544_0_node_97 | 20 | n |  | TRUE
39 | bus_MV_544_0_node_86 | 20 | n |  | TRUE
40 | bus_MV_544_0_node_66 | 20 | n |  | TRUE
41 | bus_MV_544_0_node_69 | 20 | n |  | TRUE
42 | bus_MV_544_0_node_71 | 20 | n |  | TRUE
43 | bus_MV_544_0_node_72 | 20 | n |  | TRUE
44 | bus_MV_544_0_node_73 | 20 | n |  | TRUE
45 | bus_MV_544_0_node_105 | 20 | n |  | TRUE
46 | bus_MV_544_0_node_75 | 20 | n |  | TRUE
47 | bus_MV_544_0_node_74 | 20 | n |  | TRUE
48 | bus_MV_544_0_node_95 | 20 | n |  | TRUE
49 | bus_MV_544_0_node_112 | 20 | n |  | TRUE
50 | bus_MV_544_0_node_89 | 20 | n |  | TRUE
51 | bus_MV_544_0_node_90 | 20 | n |  | TRUE
52 | bus_MV_544_0_node_91 | 20 | n |  | TRUE
53 | bus_MV_544_0_node_92 | 20 | n |  | TRUE
54 | bus_MV_544_0_node_106 | 20 | n |  | TRUE
55 | bus_MV_544_0_node_107 | 20 | n |  | TRUE
56 | bus_MV_544_0_node_109 | 20 | n |  | TRUE
57 | bus_MV_544_0_node_25 | 20 | n |  | TRUE
58 | bus_MV_544_0_node_81 | 20 | n |  | TRUE
59 | bus_MV_544_0_node_83 | 20 | n |  | TRUE
60 | bus_MV_544_0_node_28 | 20 | n |  | TRUE
61 | bus_MV_544_0_node_29 | 20 | n |  | TRUE
62 | bus_MV_544_0_node_30 | 20 | n |  | TRUE
63 | bus_MV_544_0_node_31 | 20 | n |  | TRUE
64 | bus_MV_544_0_node_32 | 20 | n |  | TRUE
65 | bus_MV_544_0_node_33 | 20 | n |  | TRUE
66 | bus_MV_544_0_node_34 | 20 | n |  | TRUE
67 | bus_MV_544_0_node_42 | 20 | n |  | TRUE
68 | bus_MV_544_0_node_43 | 20 | n |  | TRUE
69 | bus_MV_544_0_node_41 | 20 | n |  | TRUE
70 | bus_MV_544_0_node_35 | 20 | n |  | TRUE
71 | bus_MV_544_0_node_36 | 20 | n |  | TRUE
72 | bus_MV_544_0_node_38 | 20 | n |  | TRUE
73 | bus_MV_544_0_node_58 | 20 | n |  | TRUE
74 | bus_MV_544_0_node_60 | 20 | n |  | TRUE
75 | bus_MV_544_0_node_56 | 20 | n |  | TRUE
76 | bus_MV_544_0_node_40 | 20 | n |  | TRUE
77 | bus_MV_544_0_node_45 | 20 | n |  | TRUE
78 | bus_MV_544_0_node_88 | 20 | n |  | TRUE
79 | bus_MV_544_0_node_44 | 20 | n |  | TRUE
80 | bus_MV_544_0_node_54 | 20 | n |  | TRUE
81 | bus_MV_544_0_node_59 | 20 | n |  | TRUE
82 | bus_MV_544_0_node_46 | 20 | n |  | TRUE
83 | bus_MV_544_0_node_61 | 20 | n |  | TRUE
84 | bus_MV_544_0_node_47 | 20 | n |  | TRUE
85 | bus_MV_544_0_node_98 | 20 | n |  | TRUE
86 | bus_MV_544_0_node_48 | 20 | n |  | TRUE
87 | bus_MV_544_0_node_49 | 20 | n |  | TRUE
88 | bus_MV_544_0_node_100 | 20 | n |  | TRUE
89 | bus_MV_544_0_node_110 | 20 | n |  | TRUE
90 | bus_MV_544_0_node_94 | 20 | n |  | TRUE
91 | bus_MV_544_0_node_68 | 20 | n |  | TRUE
92 | bus_MV_544_0_node_87 | 20 | n |  | TRUE
93 | bus_MV_544_0_node_52 | 20 | n |  | TRUE
94 | bus_MV_544_0_node_111 | 20 | n |  | TRUE
95 | bus_MV_544_0_node_67 | 20 | n |  | TRUE
96 | bus_MV_544_0_node_50 | 20 | n |  | TRUE
97 | bus_MV_544_0_node_51 | 20 | n |  | TRUE
98 | bus_MV_544_0_node_53 | 20 | n |  | TRUE
99 | bus_MV_544_0_node_55 | 20 | n |  | TRUE
100 | bus_MV_544_0_node_57 | 20 | n |  | TRUE
101 | bus_MV_544_0_node_84 | 20 | n |  | TRUE
102 | bus_MV_544_0_node_85 | 20 | n |  | TRUE
103 | bus_MV_544_0_node_63 | 20 | n |  | TRUE
104 | bus_MV_544_0_node_64 | 20 | n |  | TRUE
105 | bus_MV_544_0_node_65 | 20 | n |  | TRUE
106 | bus_MV_544_0_node_76 | 20 | n |  | TRUE
107 | bus_MV_544_0_node_77 | 20 | n |  | TRUE
108 | bus_MV_544_0_node_78 | 20 | n |  | TRUE
109 | bus_MV_544_0_node_79 | 20 | n |  | TRUE
110 | bus_MV_544_0_node_113 | 20 | n |  | TRUE
111 | bus_HV_544_0_node_14 | 110 | n |  | TRUE

## load
| name | bus | p_mw | q_mvar | const_z_percent | const_i_percent | sn_mva | scaling | in_service | type
0 | MV_544_0_load_0 | 0 | 0.36463 | 0.1766 | 0 | 0 |  | 1 | TRUE | wye
1 | MV_544_0_load_99 | 4 | 0.087137 | 0.042203 | 0 | 0 |  | 1 | TRUE | wye
2 | MV_544_0_load_20 | 7 | 0.31138 | 0.15081 | 0 | 0 |  | 1 | TRUE | wye
3 | MV_544_0_load_21 | 8 | 0.27015 | 0.13084 | 0 | 0 |  | 1 | TRUE | wye
4 | MV_544_0_load_39 | 9 | 0.21831 | 0.10573 | 0 | 0 |  | 1 | TRUE | wye
5 | MV_544_0_load_6 | 12 | 0.1804 | 0.087371 | 0 | 0 |  | 1 | TRUE | wye
6 | MV_544_0_load_15 | 14 | 0.30842 | 0.14938 | 0 | 0 |  | 1 | TRUE | wye
7 | MV_544_0_load_17 | 17 | 0.15175 | 0.073496 | 0 | 0 |  | 1 | TRUE | wye
8 | MV_544_0_load_104 | 20 | 0.27556 | 0.13346 | 0 | 0 |  | 1 | TRUE | wye
9 | MV_544_0_load_102 | 22 | 0.20739 | 0.10044 | 0 | 0 |  | 1 | TRUE | wye
10 | MV_544_0_load_108 | 24 | 0.24955 | 0.12086 | 0 | 0 |  | 1 | TRUE | wye
11 | MV_544_0_load_103 | 25 | 0.31967 | 0.15482 | 0 | 0 |  | 1 | TRUE | wye
12 | MV_544_0_load_24 | 28 | 0.1311 | 0.063495 | 0 | 0 |  | 1 | TRUE | wye
13 | MV_544_0_load_80 | 30 | 0.089236 | 0.043219 | 0 | 0 |  | 1 | TRUE | wye
14 | MV_544_0_load_12 | 31 | 0.21227 | 0.10281 | 0 | 0 |  | 1 | TRUE | wye
15 | MV_544_0_load_62 | 35 | 0.63442 | 0.30726 | 0 | 0 |  | 1 | TRUE | wye
16 | MV_544_0_load_101 | 36 | 0.67267 | 0.32579 | 0 | 0 |  | 1 | TRUE | wye
17 | MV_544_0_load_97 | 38 | 0.079687 | 0.038594 | 0 | 0 |  | 1 | TRUE | wye
18 | MV_544_0_load_69 | 41 | 0.22354 | 0.10827 | 0 | 0 |  | 1 | TRUE | wye
19 | MV_544_0_load_105 | 45 | 0.10727 | 0.051953 | 0 | 0 |  | 1 | TRUE | wye
20 | MV_544_0_load_75 | 46 | 0.22496 | 0.10895 | 0 | 0 |  | 1 | TRUE | wye
21 | MV_544_0_load_95 | 48 | 0.15017 | 0.072732 | 0 | 0 |  | 1 | TRUE | wye
22 | MV_544_0_load_112 | 49 | 0.10545 | 0.051072 | 0 | 0 |  | 1 | TRUE | wye
23 | MV_544_0_load_89 | 50 | 0.17602 | 0.08525 | 0 | 0 |  | 1 | TRUE | wye
24 | MV_544_0_load_106 | 54 | 0.75082 | 0.36364 | 0 | 0 |  | 1 | TRUE | wye
25 | MV_544_0_load_109 | 56 | 0.32755 | 0.15864 | 0 | 0 |  | 1 | TRUE | wye
26 | MV_544_0_load_25 | 57 | 0.38443 | 0.18619 | 0 | 0 |  | 1 | TRUE | wye
27 | MV_544_0_load_28 | 60 | 0.29689 | 0.14379 | 0 | 0 |  | 1 | TRUE | wye
28 | MV_544_0_load_33 | 65 | 0.17011 | 0.082388 | 0 | 0 |  | 1 | TRUE | wye
29 | MV_544_0_load_34 | 66 | 0.23388 | 0.11328 | 0 | 0 |  | 1 | TRUE | wye
30 | MV_544_0_load_36 | 71 | 0.10564 | 0.051165 | 0 | 0 |  | 1 | TRUE | wye
31 | MV_544_0_load_60 | 74 | 0.20732 | 0.10041 | 0 | 0 |  | 1 | TRUE | wye
32 | MV_544_0_load_40 | 76 | 1.3502 | 0.65393 | 0 | 0 |  | 1 | TRUE | wye
33 | MV_544_0_load_88 | 78 | 0.13663 | 0.066173 | 0 | 0 |  | 1 | TRUE | wye
34 | MV_544_0_load_59 | 81 | 0.58479 | 0.28323 | 0 | 0 |  | 1 | TRUE | wye
35 | MV_544_0_load_61 | 83 | 0.16643 | 0.080608 | 0 | 0 |  | 1 | TRUE | wye
36 | MV_544_0_load_98 | 85 | 0.21533 | 0.10429 | 0 | 0 |  | 1 | TRUE | wye
37 | MV_544_0_load_100 | 88 | 0.78881 | 0.38204 | 0 | 0 |  | 1 | TRUE | wye
38 | MV_544_0_load_110 | 89 | 0.31147 | 0.15085 | 0 | 0 |  | 1 | TRUE | wye
39 | MV_544_0_load_68 | 91 | 0.10639 | 0.051525 | 0 | 0 |  | 1 | TRUE | wye
40 | MV_544_0_load_87 | 92 | 0.2013 | 0.097494 | 0 | 0 |  | 1 | TRUE | wye
41 | MV_544_0_load_52 | 93 | 0.10016 | 0.04851 | 0 | 0 |  | 1 | TRUE | wye
42 | MV_544_0_load_111 | 94 | 0.14154 | 0.068552 | 0 | 0 |  | 1 | TRUE | wye
43 | MV_544_0_load_50 | 96 | 0.58231 | 0.28202 | 0 | 0 |  | 1 | TRUE | wye
44 | MV_544_0_load_51 | 97 | 0.098149 | 0.047536 | 0 | 0 |  | 1 | TRUE | wye
45 | MV_544_0_load_53 | 98 | 0.083399 | 0.040392 | 0 | 0 |  | 1 | TRUE | wye
46 | MV_544_0_load_84 | 101 | 0.073047 | 0.035378 | 0 | 0 |  | 1 | TRUE | wye
47 | MV_544_0_load_85 | 102 | 0.074387 | 0.036027 | 0 | 0 |  | 1 | TRUE | wye
48 | MV_544_0_load_63 | 103 | 0.87002 | 0.42137 | 0 | 0 |  | 1 | TRUE | wye
49 | MV_544_0_load_76 | 106 | 0.92848 | 0.44968 | 0 | 0 |  | 1 | TRUE | wye
50 | MV_544_0_load_77 | 107 | 1.0717 | 0.51903 | 0 | 0 |  | 1 | TRUE | wye
51 | MV_544_0_load_113 | 110 | 0.37823 | 0.18319 | 0 | 0 |  | 1 | TRUE | wye

## ext_grid
| name | bus | vm_pu | va_degree | slack_weight | in_service
0 |  | 18 | 1 | 0 | 1 | TRUE

## line
| name | std_type | from_bus | to_bus | length_km | r_ohm_per_km | x_ohm_per_km | c_nf_per_km | g_us_per_km | max_i_ka | df | parallel | type | in_service
0 | MV_544_0_line_0 |  | 0 | 1 | 0.010112 | 0.445 | 0.132 | 190 | 0 | 0.22 | 1 | 1 | cs | TRUE
1 | MV_544_0_line_1 |  | 1 | 2 | 0.27268 | 0.445 | 0.132 | 190 | 0 | 0.22 | 1 | 1 | cs | TRUE
2 | MV_544_0_line_2 |  | 2 | 3 | 0.50485 | 0.445 | 0.132 | 190 | 0 | 0.22 | 1 | 1 | cs | TRUE
3 | MV_544_0_line_3 |  | 2 | 4 | 0.037401 | 0.445 | 0.132 | 190 | 0 | 0.22 | 1 | 1 | cs | TRUE
4 | MV_544_0_line_4 |  | 3 | 9 | 0.030268 | 0.445 | 0.132 | 190 | 0 | 0.22 | 1 | 1 | cs | TRUE
5 | MV_544_0_line_5 |  | 5 | 6 | 0.37103 | 0.445 | 0.132 | 190 | 0 | 0.22 | 1 | 1 | cs | TRUE
6 | MV_544_0_line_6 |  | 5 | 7 | 0.057852 | 0.5939 | 0.372 | 9.5 | 0 | 0.21 | 1 | 1 | ol | TRUE
7 | MV_544_0_line_7 |  | 6 | 8 | 0.00338 | 0.445 | 0.132 | 190 | 0 | 0.22 | 1 | 1 | cs | TRUE
8 | MV_544_0_line_8 |  | 8 | 10 | 0.034069 | 0.445 | 0.132 | 190 | 0 | 0.22 | 1 | 1 | cs | TRUE
9 | MV_544_0_line_9 |  | 9 | 11 | 0.003486 | 0.445 | 0.132 | 190 | 0 | 0.22 | 1 | 1 | cs | TRUE
10 | MV_544_0_line_10 |  | 10 | 25 | 0.2811 | 0.5939 | 0.372 | 9.5 | 0 | 0.21 | 1 | 1 | ol | TRUE
11 | MV_544_0_line_11 |  | 11 | 70 | 0.030532 | 0.445 | 0.132 | 190 | 0 | 0.22 | 1 | 1 | cs | TRUE
12 | MV_544_0_line_12 |  | 12 | 13 | 0.005082 | 0.161 | 0.117 | 273 | 0 | 0.362 | 1 | 1 | cs | TRUE
13 | MV_544_0_line_13 |  | 12 | 14 | 0.16096 | 0.306 | 0.35 | 10 | 0 | 0.35 | 1 | 1 | ol | TRUE
14 | MV_544_0_line_14 |  | 13 | 15 | 0.34898 | 0.445 | 0.132 | 190 | 0 | 0.22 | 1 | 1 | cs | TRUE
15 | MV_544_0_line_15 |  | 13 | 16 | 0.37121 | 0.445 | 0.132 | 190 | 0 | 0.22 | 1 | 1 | cs | TRUE
16 | MV_544_0_line_16 |  | 14 | 17 | 0.22295 | 0.445 | 0.132 | 190 | 0 | 0.22 | 1 | 1 | cs | TRUE
17 | MV_544_0_line_17 |  | 14 | 18 | 0.06859 | 0.161 | 0.117 | 273 | 0 | 0.362 | 1 | 1 | cs | TRUE
18 | MV_544_0_line_18 |  | 15 | 23 | 0.045848 | 0.445 | 0.132 | 190 | 0 | 0.22 | 1 | 1 | cs | TRUE
19 | MV_544_0_line_19 |  | 15 | 24 | 0.003921 | 0.445 | 0.132 | 190 | 0 | 0.22 | 1 | 1 | cs | TRUE
20 | MV_544_0_line_20 |  | 15 | 19 | 0.1482 | 0.445 | 0.132 | 190 | 0 | 0.22 | 1 | 1 | cs | TRUE
21 | MV_544_0_line_21 |  | 16 | 25 | 0.005009 | 0.445 | 0.132 | 190 | 0 | 0.22 | 1 | 1 | cs | TRUE
22 | MV_544_0_line_22 |  | 18 | 37 | 0.01329 | 0.103 | 0.058 | 500 | 0 | 0.638 | 1 | 1 | cs | TRUE
23 | MV_544_0_line_23 |  | 19 | 20 | 0.029989 | 0.445 | 0.132 | 190 | 0 | 0.22 | 1 | 1 | cs | TRUE
24 | MV_544_0_line_24 |  | 19 | 21 | 0.20054 | 0.445 | 0.132 | 190 | 0 | 0.22 | 1 | 1 | cs | TRUE
25 | MV_544_0_line_25 |  | 21 | 22 | 0.011156 | 0.445 | 0.132 | 190 | 0 | 0.22 | 1 | 1 | cs | TRUE
26 | MV_544_0_line_26 |  | 22 | 26 | 0.093457 | 0.445 | 0.132 | 190 | 0 | 0.22 | 1 | 1 | cs | TRUE
27 | MV_544_0_line_27 |  | 23 | 30 | 0.039172 | 0.445 | 0.132 | 190 | 0 | 0.22 | 1 | 1 | cs | TRUE
28 | MV_544_0_line_28 |  | 26 | 44 | 0.16531 | 0.445 | 0.132 | 190 | 0 | 0.22 | 1 | 1 | cs | TRUE
29 | MV_544_0_line_29 |  | 27 | 28 | 0.007538 | 0.445 | 0.132 | 190 | 0 | 0.22 | 1 | 1 | cs | TRUE
30 | MV_544_0_line_30 |  | 27 | 29 | 0.13334 | 0.5939 | 0.372 | 9.5 | 0 | 0.21 | 1 | 1 | ol | TRUE
31 | MV_544_0_line_31 |  | 29 | 42 | 0.28148 | 0.445 | 0.132 | 190 | 0 | 0.22 | 1 | 1 | cs | TRUE
32 | MV_544_0_line_32 |  | 29 | 43 | 0.13057 | 0.445 | 0.132 | 190 | 0 | 0.22 | 1 | 1 | cs | TRUE
33 | MV_544_0_line_33 |  | 29 | 44 | 0.12805 | 0.445 | 0.132 | 190 | 0 | 0.22 | 1 | 1 | cs | TRUE
34 | MV_544_0_line_34 |  | 29 | 41 | 0.086332 | 0.445 | 0.132 | 190 | 0 | 0.22 | 1 | 1 | cs | TRUE
35 | MV_544_0_line_35 |  | 30 | 58 | 0.03396 | 0.445 | 0.132 | 190 | 0 | 0.22 | 1 | 1 | cs | TRUE
36 | MV_544_0_line_36 |  | 31 | 32 | 0.008263 | 0.445 | 0.132 | 190 | 0 | 0.22 | 1 | 1 | cs | TRUE
37 | MV_544_0_line_37 |  | 32 | 33 | 0.14614 | 0.445 | 0.132 | 190 | 0 | 0.22 | 1 | 1 | cs | TRUE
38 | MV_544_0_line_38 |  | 32 | 34 | 0.043317 | 0.445 | 0.132 | 190 | 0 | 0.22 | 1 | 1 | cs | TRUE
39 | MV_544_0_line_39 |  | 33 | 35 | 0.049617 | 0.445 | 0.132 | 190 | 0 | 0.22 | 1 | 1 | cs | TRUE
40 | MV_544_0_line_40 |  | 34 | 36 | 0.063151 | 0.445 | 0.132 | 190 | 0 | 0.22 | 1 | 1 | cs | TRUE
41 | MV_544_0_line_41 |  | 36 | 40 | 0.02278 | 0.445 | 0.132 | 190 | 0 | 0.22 | 1 | 1 | cs | TRUE
42 | MV_544_0_line_42 |  | 37 | 38 | 0.033457 | 0.103 | 0.058 | 500 | 0 | 0.638 | 1 | 1 | cs | TRUE
43 | MV_544_0_line_43 |  | 38 | 39 | 0.0072662 | 0.103 | 0.058 | 500 | 0 | 0.638 | 1 | 1 | cs | TRUE
44 | MV_544_0_line_44 |  | 39 | 100 | 0.015064 | 0.103 | 0.058 | 500 | 0 | 0.638 | 1 | 1 | cs | TRUE
45 | MV_544_0_line_45 |  | 40 | 104 | 0.043552 | 0.445 | 0.132 | 190 | 0 | 0.22 | 1 | 1 | cs | TRUE
46 | MV_544_0_line_46 |  | 42 | 45 | 0.005143 | 0.445 | 0.132 | 190 | 0 | 0.22 | 1 | 1 | cs | TRUE
47 | MV_544_0_line_47 |  | 43 | 46 | 0.0035736 | 0.445 | 0.132 | 190 | 0 | 0.22 | 1 | 1 | cs | TRUE
48 | MV_544_0_line_48 |  | 44 | 47 | 0.13924 | 0.445 | 0.132 | 190 | 0 | 0.22 | 1 | 1 | cs | TRUE
49 | MV_544_0_line_49 |  | 44 | 48 | 0.062638 | 0.445 | 0.132 | 190 | 0 | 0.22 | 1 | 1 | cs | TRUE
50 | MV_544_0_line_50 |  | 45 | 52 | 0.059956 | 0.445 | 0.132 | 190 | 0 | 0.22 | 1 | 1 | cs | TRUE
51 | MV_544_0_line_51 |  | 47 | 49 | 0.00277 | 0.445 | 0.132 | 190 | 0 | 0.22 | 1 | 1 | cs | TRUE
52 | MV_544_0_line_52 |  | 50 | 51 | 0.028784 | 0.445 | 0.132 | 190 | 0 | 0.22 | 1 | 1 | cs | TRUE
53 | MV_544_0_line_53 |  | 51 | 52 | 0.044326 | 0.445 | 0.132 | 190 | 0 | 0.22 | 1 | 1 | cs | TRUE
54 | MV_544_0_line_54 |  | 51 | 53 | 0.014921 | 0.445 | 0.132 | 190 | 0 | 0.22 | 1 | 1 | cs | TRUE
55 | MV_544_0_line_55 |  | 53 | 54 | 0.057142 | 0.445 | 0.132 | 190 | 0 | 0.22 | 1 | 1 | cs | TRUE
56 | MV_544_0_line_56 |  | 53 | 55 | 0.32873 | 0.445 | 0.132 | 190 | 0 | 0.22 | 1 | 1 | cs | TRUE
57 | MV_544_0_line_57 |  | 55 | 56 | 0.06324 | 0.445 | 0.132 | 190 | 0 | 0.22 | 1 | 1 | cs | TRUE
58 | MV_544_0_line_58 |  | 57 | 58 | 0.23563 | 0.5939 | 0.372 | 9.5 | 0 | 0.21 | 1 | 1 | ol | TRUE
59 | MV_544_0_line_59 |  | 58 | 59 | 0.12173 | 0.445 | 0.132 | 190 | 0 | 0.22 | 1 | 1 | cs | TRUE
60 | MV_544_0_line_60 |  | 59 | 110 | 0.004453 | 0.445 | 0.132 | 190 | 0 | 0.22 | 1 | 1 | cs | TRUE
61 | MV_544_0_line_61 |  | 60 | 61 | 0.011331 | 0.445 | 0.132 | 190 | 0 | 0.22 | 1 | 1 | cs | TRUE
62 | MV_544_0_line_62 |  | 60 | 62 | 0.047596 | 0.445 | 0.132 | 190 | 0 | 0.22 | 1 | 1 | cs | TRUE
63 | MV_544_0_line_63 |  | 61 | 63 | 0.026761 | 0.445 | 0.132 | 190 | 0 | 0.22 | 1 | 1 | cs | TRUE
64 | MV_544_0_line_64 |  | 62 | 64 | 0.20542 | 0.445 | 0.132 | 190 | 0 | 0.22 | 1 | 1 | cs | TRUE
65 | MV_544_0_line_65 |  | 63 | 65 | 0.0038068 | 0.445 | 0.132 | 190 | 0 | 0.22 | 1 | 1 | cs | TRUE
66 | MV_544_0_line_66 |  | 64 | 66 | 0.014577 | 0.445 | 0.132 | 190 | 0 | 0.22 | 1 | 1 | cs | TRUE
67 | MV_544_0_line_67 |  | 65 | 67 | 0.029246 | 0.445 | 0.132 | 190 | 0 | 0.22 | 1 | 1 | cs | TRUE
68 | MV_544_0_line_68 |  | 67 | 68 | 0.15052 | 0.445 | 0.132 | 190 | 0 | 0.22 | 1 | 1 | cs | TRUE
69 | MV_544_0_line_69 |  | 67 | 69 | 0.1549 | 0.445 | 0.132 | 190 | 0 | 0.22 | 1 | 1 | cs | TRUE
70 | MV_544_0_line_70 |  | 68 | 78 | 0.032653 | 0.445 | 0.132 | 190 | 0 | 0.22 | 1 | 1 | cs | TRUE
71 | MV_544_0_line_71 |  | 69 | 77 | 0.23639 | 0.161 | 0.117 | 273 | 0 | 0.362 | 1 | 1 | cs | TRUE
72 | MV_544_0_line_72 |  | 69 | 76 | 0.067863 | 0.445 | 0.132 | 190 | 0 | 0.22 | 1 | 1 | cs | TRUE
73 | MV_544_0_line_73 |  | 70 | 71 | 0.020352 | 0.445 | 0.132 | 190 | 0 | 0.22 | 1 | 1 | cs | TRUE
74 | MV_544_0_line_74 |  | 71 | 72 | 0.022765 | 0.445 | 0.132 | 190 | 0 | 0.22 | 1 | 1 | cs | TRUE
75 | MV_544_0_line_75 |  | 72 | 73 | 0.061932 | 0.445 | 0.132 | 190 | 0 | 0.22 | 1 | 1 | cs | TRUE
76 | MV_544_0_line_76 |  | 73 | 74 | 0.034773 | 0.445 | 0.132 | 190 | 0 | 0.22 | 1 | 1 | cs | TRUE
77 | MV_544_0_line_77 |  | 73 | 75 | 0.15413 | 0.445 | 0.132 | 190 | 0 | 0.22 | 1 | 1 | cs | TRUE
78 | MV_544_0_line_78 |  | 75 | 101 | 0.034874 | 0.445 | 0.132 | 190 | 0 | 0.22 | 1 | 1 | cs | TRUE
79 | MV_544_0_line_79 |  | 75 | 99 | 0.065363 | 0.445 | 0.132 | 190 | 0 | 0.22 | 1 | 1 | cs | TRUE
80 | MV_544_0_line_80 |  | 77 | 82 | 0.066801 | 0.445 | 0.132 | 190 | 0 | 0.22 | 1 | 1 | cs | TRUE
81 | MV_544_0_line_81 |  | 77 | 83 | 0.027474 | 0.445 | 0.132 | 190 | 0 | 0.22 | 1 | 1 | cs | TRUE
82 | MV_544_0_line_82 |  | 77 | 79 | 0.12202 | 0.103 | 0.058 | 500 | 0 | 0.638 | 1 | 1 | cs | TRUE
83 | MV_544_0_line_83 |  | 78 | 92 | 0.015222 | 0.445 | 0.132 | 190 | 0 | 0.22 | 1 | 1 | cs | TRUE
84 | MV_544_0_line_84 |  | 79 | 80 | 0.046021 | 0.103 | 0.058 | 500 | 0 | 0.638 | 1 | 1 | cs | TRUE
85 | MV_544_0_line_85 |  | 79 | 81 | 0.045344 | 0.445 | 0.132 | 190 | 0 | 0.22 | 1 | 1 | cs | TRUE
86 | MV_544_0_line_86 |  | 80 | 93 | 0.022875 | 0.103 | 0.058 | 500 | 0 | 0.638 | 1 | 1 | cs | TRUE
87 | MV_544_0_line_87 |  | 82 | 84 | 0.21641 | 0.445 | 0.132 | 190 | 0 | 0.22 | 1 | 1 | cs | TRUE
88 | MV_544_0_line_88 |  | 82 | 85 | 0.056089 | 0.445 | 0.132 | 190 | 0 | 0.22 | 1 | 1 | cs | TRUE
89 | MV_544_0_line_89 |  | 84 | 86 | 0.06421 | 0.445 | 0.132 | 190 | 0 | 0.22 | 1 | 1 | cs | TRUE
90 | MV_544_0_line_90 |  | 84 | 87 | 0.11133 | 0.445 | 0.132 | 190 | 0 | 0.22 | 1 | 1 | cs | TRUE
91 | MV_544_0_line_91 |  | 84 | 88 | 0.069406 | 0.445 | 0.132 | 190 | 0 | 0.22 | 1 | 1 | cs | TRUE
92 | MV_544_0_line_92 |  | 86 | 89 | 0.007379 | 0.445 | 0.132 | 190 | 0 | 0.22 | 1 | 1 | cs | TRUE
93 | MV_544_0_line_93 |  | 87 | 90 | 0.44433 | 0.445 | 0.132 | 190 | 0 | 0.22 | 1 | 1 | cs | TRUE
94 | MV_544_0_line_94 |  | 87 | 91 | 0.023502 | 0.445 | 0.132 | 190 | 0 | 0.22 | 1 | 1 | cs | TRUE
95 | MV_544_0_line_95 |  | 90 | 94 | 0.004435 | 0.445 | 0.132 | 190 | 0 | 0.22 | 1 | 1 | cs | TRUE
96 | MV_544_0_line_96 |  | 91 | 95 | 0.030774 | 0.445 | 0.132 | 190 | 0 | 0.22 | 1 | 1 | cs | TRUE
97 | MV_544_0_line_97 |  | 92 | 109 | 0.028234 | 0.445 | 0.132 | 190 | 0 | 0.22 | 1 | 1 | cs | TRUE
98 | MV_544_0_line_98 |  | 93 | 96 | 0.017293 | 0.103 | 0.058 | 500 | 0 | 0.638 | 1 | 1 | cs | TRUE
99 | MV_544_0_line_99 |  | 95 | 105 | 0.004592 | 0.445 | 0.132 | 190 | 0 | 0.22 | 1 | 1 | cs | TRUE
100 | MV_544_0_line_100 |  | 96 | 97 | 0.011242 | 0.103 | 0.058 | 500 | 0 | 0.638 | 1 | 1 | cs | TRUE
101 | MV_544_0_line_101 |  | 97 | 98 | 0.031137 | 0.103 | 0.058 | 500 | 0 | 0.638 | 1 | 1 | cs | TRUE
102 | MV_544_0_line_102 |  | 98 | 99 | 0.039792 | 0.103 | 0.058 | 500 | 0 | 0.638 | 1 | 1 | cs | TRUE
103 | MV_544_0_line_103 |  | 99 | 100 | 0.10091 | 0.103 | 0.058 | 500 | 0 | 0.638 | 1 | 1 | cs | TRUE
104 | MV_544_0_line_104 |  | 100 | 102 | 0.028612 | 0.445 | 0.132 | 190 | 0 | 0.22 | 1 | 1 | cs | TRUE
105 | MV_544_0_line_105 |  | 103 | 104 | 0.0012333 | 0.445 | 0.132 | 190 | 0 | 0.22 | 1 | 1 | cs | TRUE
106 | MV_544_0_line_106 |  | 103 | 105 | 0.039056 | 0.445 | 0.132 | 190 | 0 | 0.22 | 1 | 1 | cs | TRUE
107 | MV_544_0_line_107 |  | 106 | 107 | 0.018066 | 0.445 | 0.132 | 190 | 0 | 0.22 | 1 | 1 | cs | TRUE
108 | MV_544_0_line_108 |  | 107 | 108 | 0.0034239 | 0.445 | 0.132 | 190 | 0 | 0.22 | 1 | 1 | cs | TRUE
109 | MV_544_0_line_109 |  | 108 | 109 | 0.21463 | 0.445 | 0.132 | 190 | 0 | 0.22 | 1 | 1 | cs | TRUE

## trafo
| name | std_type | hv_bus | lv_bus | sn_mva | vn_hv_kv | vn_lv_kv | vk_percent | vkr_percent | pfe_kw | i0_percent | shift_degree | tap_side | tap_neutral | tap_min | tap_max | tap_step_percent | tap_step_degree | tap_pos | tap_phase_shifter | parallel | df | in_service
0 | MV_544_0_trafo_14 | 25 MVA 110/20 kV | 111 | 18 | 25 | 110 | 20 | 12 | 0.41 | 14 | 0.07 | 150 | hv | 0 | -9 | 9 | 1.5 | 0 | 0 | FALSE | 1 | 1 | TRUE

## bus_geodata
| x | y | coords
0 | 2680538.3072 | 1250047.426
1 | 2680532.3404 | 1250039.25
2 | 2680465.2824 | 1249957.3458
3 | 2680663.9804 | 1249781.7722
4 | 2680502.4834 | 1249953.4837
5 | 2680825.8801 | 1250036.7542
6 | 2680967.7594 | 1250275.6557
7 | 2680879.6349 | 1250015.3716
8 | 2680968.6586 | 1250278.9148
9 | 2680694.3126 | 1249780.5285
10 | 2681002.3133 | 1250273.0369
11 | 2680694.1562 | 1249777.046
12 | 2681224.1509 | 1249938.325
13 | 2681225.6472 | 1249943.1824
14 | 2681116.3837 | 1249818.7723
15 | 2681497.1084 | 1249967.5594
16 | 2681248.1939 | 1250130.2407
17 | 2681308.2618 | 1249720.4584
18 | 2681094.7974 | 1249753.6512
19 | 2681552.6529 | 1250022.0747
20 | 2681574.0985 | 1250038.86
21 | 2681488.2141 | 1250164.6051
22 | 2681496.309 | 1250166.162
23 | 2681529.0024 | 1249953.7322
24 | 2681499.3574 | 1249964.3435
25 | 2681247.2808 | 1250135.1652
26 | 2681533.423 | 1250232.1323
27 | 2681359.8657 | 1250524.464
28 | 2681352.3637 | 1250525.3951
29 | 2681428.4029 | 1250410.0871
30 | 2681564.0798 | 1249936.2957
31 | 2681319.3996 | 1249663.2054
32 | 2681316.3717 | 1249655.5138
33 | 2681188.9765 | 1249691.8724
34 | 2681337.6906 | 1249631.0771
35 | 2681143.0292 | 1249710.5988
36 | 2681314.1856 | 1249572.4656
37 | 2681081.831 | 1249756.5648
38 | 2681049.4072 | 1249764.7589
39 | 2681042.2782 | 1249766.1644
40 | 2681305.6751 | 1249551.3346
41 | 2681347.5087 | 1250381.861
42 | 2681657.3213 | 1250430.6847
43 | 2681338.8478 | 1250338.6269
44 | 2681507.062 | 1250350.3906
45 | 2681655.7657 | 1250425.7819
46 | 2681340.4094 | 1250335.4126
47 | 2681404.1279 | 1250319.6312
48 | 2681561.2701 | 1250381.7748
49 | 2681401.5993 | 1250318.4845
50 | 2681699.0792 | 1250366.6807
51 | 2681726.6414 | 1250374.9765
52 | 2681711.4304 | 1250403.2989
53 | 2681728.7133 | 1250369.2675
54 | 2681673.8187 | 1250352.8432
55 | 2681726.8866 | 1250300.2913
56 | 2681677.6776 | 1250300.213
57 | 2681817.4127 | 1249999.4283
58 | 2681593.1148 | 1249927.228
59 | 2681627.1172 | 1249837.6854
60 | 2680753.3357 | 1249498.965
61 | 2680763.8234 | 1249494.6756
62 | 2680717.3661 | 1249497.7674
63 | 2680788.4412 | 1249484.0143
64 | 2680671.7054 | 1249643.6422
65 | 2680789.8267 | 1249487.5599
66 | 2680660.6869 | 1249653.2216
67 | 2680797.7881 | 1249515.6538
68 | 2680904.7771 | 1249477.9851
69 | 2680857.1156 | 1249603.583
70 | 2680709.5422 | 1249761.6664
71 | 2680729.8765 | 1249760.8229
72 | 2680752.626 | 1249759.974
73 | 2680800.9498 | 1249758.2868
74 | 2680788.7431 | 1249726.2446
75 | 2680911.7297 | 1249773.331
76 | 2680873.6347 | 1249669.4045
77 | 2680983.1445 | 1249567.7212
78 | 2680892.7479 | 1249447.6281
79 | 2680979.0762 | 1249627.8099
80 | 2680933.2376 | 1249633.2102
81 | 2680986.9079 | 1249672.472
82 | 2681030.2232 | 1249589.8363
83 | 2680955.7448 | 1249569.7352
84 | 2681162.5734 | 1249551.2293
85 | 2681049.3433 | 1249642.5659
86 | 2681103.2212 | 1249575.7018
87 | 2681203.0231 | 1249534.7044
88 | 2681189.0813 | 1249615.3739
89 | 2681106.4754 | 1249582.329
90 | 2681416.7069 | 1249617.485
91 | 2681210.0823 | 1249557.0155
92 | 2680887.1403 | 1249433.4765
93 | 2680937.7135 | 1249655.6431
94 | 2681418.4175 | 1249621.5782
95 | 2681222.4914 | 1249581.3499
96 | 2680941.097 | 1249672.6015
97 | 2680943.2966 | 1249683.6257
98 | 2680949.389 | 1249714.161
99 | 2680957.1874 | 1249753.1812
100 | 2681027.4545 | 1249769.0751
101 | 2680945.7526 | 1249775.3168
102 | 2680998.9805 | 1249771.8823
103 | 2681263.3784 | 1249566.053
104 | 2681264.5311 | 1249565.6144
105 | 2681226.8751 | 1249579.9423
106 | 2680807.9071 | 1249364.6138
107 | 2680823.8963 | 1249356.204
108 | 2680826.9266 | 1249354.6102
109 | 2680876.74 | 1249407.2283
110 | 2681625.3615 | 1249833.5916
111 | 2681094.7974 | 1249753.6512

## line_std_types
| c_nf_per_km | r_ohm_per_km | x_ohm_per_km | max_i_ka | type | q_mm2 | alpha | voltage_rating
NAYY 4x50 SE | 210 | 0.642 | 0.083 | 0.142 | cs | 50 | 0.00403 | LV
NAYY 4x120 SE | 264 | 0.225 | 0.08 | 0.242 | cs | 120 | 0.00403 | LV
NAYY 4x150 SE | 261 | 0.208 | 0.08 | 0.27 | cs | 150 | 0.00403 | LV
NA2XS2Y 1x95 RM/25 12/20 kV | 216 | 0.313 | 0.132 | 0.252 | cs | 95 | 0.00403 | MV
NA2XS2Y 1x185 RM/25 12/20 kV | 273 | 0.161 | 0.117 | 0.362 | cs | 185 | 0.00403 | MV
NA2XS2Y 1x240 RM/25 12/20 kV | 304 | 0.122 | 0.112 | 0.421 | cs | 240 | 0.00403 | MV
NA2XS2Y 1x95 RM/25 6/10 kV | 315 | 0.313 | 0.123 | 0.249 | cs | 95 | 0.00403 | MV
NA2XS2Y 1x185 RM/25 6/10 kV | 406 | 0.161 | 0.11 | 0.358 | cs | 185 | 0.00403 | MV
NA2XS2Y 1x240 RM/25 6/10 kV | 456 | 0.122 | 0.105 | 0.416 | cs | 240 | 0.00403 | MV
NA2XS2Y 1x150 RM/25 12/20 kV | 250 | 0.206 | 0.116 | 0.319 | cs | 150 | 0.00403 | MV
NA2XS2Y 1x120 RM/25 12/20 kV | 230 | 0.253 | 0.119 | 0.283 | cs | 120 | 0.00403 | MV
NA2XS2Y 1x70 RM/25 12/20 kV | 190 | 0.443 | 0.132 | 0.22 | cs | 70 | 0.00403 | MV
NA2XS2Y 1x150 RM/25 6/10 kV | 360 | 0.206 | 0.11 | 0.315 | cs | 150 | 0.00403 | MV
NA2XS2Y 1x120 RM/25 6/10 kV | 340 | 0.253 | 0.113 | 0.28 | cs | 120 | 0.00403 | MV
NA2XS2Y 1x70 RM/25 6/10 kV | 280 | 0.443 | 0.123 | 0.217 | cs | 70 | 0.00403 | MV
N2XS(FL)2Y 1x120 RM/35 64/110 kV | 112 | 0.153 | 0.166 | 0.366 | cs | 120 | 0.00393 | HV
N2XS(FL)2Y 1x185 RM/35 64/110 kV | 125 | 0.099 | 0.156 | 0.457 | cs | 185 | 0.00393 | HV
N2XS(FL)2Y 1x240 RM/35 64/110 kV | 135 | 0.075 | 0.149 | 0.526 | cs | 240 | 0.00393 | HV
N2XS(FL)2Y 1x300 RM/35 64/110 kV | 144 | 0.06 | 0.144 | 0.588 | cs | 300 | 0.00393 | HV
15-AL1/3-ST1A 0.4 | 11 | 1.8769 | 0.35 | 0.105 | ol | 16 | 0.00403 | LV
24-AL1/4-ST1A 0.4 | 11.25 | 1.2012 | 0.335 | 0.14 | ol | 24 | 0.00403 | LV
48-AL1/8-ST1A 0.4 | 12.2 | 0.5939 | 0.3 | 0.21 | ol | 48 | 0.00403 | LV
94-AL1/15-ST1A 0.4 | 13.2 | 0.306 | 0.29 | 0.35 | ol | 94 | 0.00403 | LV
34-AL1/6-ST1A 10.0 | 9.7 | 0.8342 | 0.36 | 0.17 | ol | 34 | 0.00403 | MV
48-AL1/8-ST1A 10.0 | 10.1 | 0.5939 | 0.35 | 0.21 | ol | 48 | 0.00403 | MV
70-AL1/11-ST1A 10.0 | 10.4 | 0.4132 | 0.339 | 0.29 | ol | 70 | 0.00403 | MV
94-AL1/15-ST1A 10.0 | 10.75 | 0.306 | 0.33 | 0.35 | ol | 94 | 0.00403 | MV
122-AL1/20-ST1A 10.0 | 11.1 | 0.2376 | 0.323 | 0.41 | ol | 122 | 0.00403 | MV
149-AL1/24-ST1A 10.0 | 11.25 | 0.194 | 0.315 | 0.47 | ol | 149 | 0.00403 | MV
34-AL1/6-ST1A 20.0 | 9.15 | 0.8342 | 0.382 | 0.17 | ol | 34 | 0.00403 | MV
48-AL1/8-ST1A 20.0 | 9.5 | 0.5939 | 0.372 | 0.21 | ol | 48 | 0.00403 | MV
70-AL1/11-ST1A 20.0 | 9.7 | 0.4132 | 0.36 | 0.29 | ol | 70 | 0.00403 | MV
94-AL1/15-ST1A 20.0 | 10 | 0.306 | 0.35 | 0.35 | ol | 94 | 0.00403 | MV
122-AL1/20-ST1A 20.0 | 10.3 | 0.2376 | 0.344 | 0.41 | ol | 122 | 0.00403 | MV
149-AL1/24-ST1A 20.0 | 10.5 | 0.194 | 0.337 | 0.47 | ol | 149 | 0.00403 | MV
184-AL1/30-ST1A 20.0 | 10.75 | 0.1571 | 0.33 | 0.535 | ol | 184 | 0.00403 | MV
243-AL1/39-ST1A 20.0 | 11 | 0.1188 | 0.32 | 0.645 | ol | 243 | 0.00403 | MV
48-AL1/8-ST1A 110.0 | 8 | 0.5939 | 0.46 | 0.21 | ol | 48 | 0.00403 | HV
70-AL1/11-ST1A 110.0 | 8.4 | 0.4132 | 0.45 | 0.29 | ol | 70 | 0.00403 | HV
94-AL1/15-ST1A 110.0 | 8.65 | 0.306 | 0.44 | 0.35 | ol | 94 | 0.00403 | HV
122-AL1/20-ST1A 110.0 | 8.5 | 0.2376 | 0.43 | 0.41 | ol | 122 | 0.00403 | HV
149-AL1/24-ST1A 110.0 | 8.75 | 0.194 | 0.41 | 0.47 | ol | 149 | 0.00403 | HV
184-AL1/30-ST1A 110.0 | 8.8 | 0.1571 | 0.4 | 0.535 | ol | 184 | 0.00403 | HV
243-AL1/39-ST1A 110.0 | 9 | 0.1188 | 0.39 | 0.645 | ol | 243 | 0.00403 | HV
305-AL1/39-ST1A 110.0 | 9.2 | 0.0949 | 0.38 | 0.74 | ol | 305 | 0.00403 | HV
490-AL1/64-ST1A 110.0 | 9.75 | 0.059 | 0.37 | 0.96 | ol | 490 | 0.00403 | HV
679-AL1/86-ST1A 110.0 | 9.95 | 0.042 | 0.36 | 1.15 | ol | 679 | 0.00403 | HV
490-AL1/64-ST1A 220.0 | 10 | 0.059 | 0.285 | 0.96 | ol | 490 | 0.00403 | HV
679-AL1/86-ST1A 220.0 | 11.7 | 0.042 | 0.275 | 1.15 | ol | 679 | 0.00403 | HV
490-AL1/64-ST1A 380.0 | 11 | 0.059 | 0.253 | 0.96 | ol | 490 | 0.00403 | HV
679-AL1/86-ST1A 380.0 | 14.6 | 0.042 | 0.25 | 1.15 | ol | 679 | 0.00403 | HV

## trafo_std_types
| i0_percent | pfe_kw | vkr_percent | sn_mva | vn_lv_kv | vn_hv_kv | vk_percent | shift_degree | vector_group | tap_side | tap_neutral | tap_min | tap_max | tap_step_degree | tap_step_percent | tap_phase_shifter
160 MVA 380/110 kV | 0.06 | 60 | 0.25 | 160 | 110 | 380 | 12.2 | 0 | Yy0 | hv | 0 | -9 | 9 | 0 | 1.5 | FALSE
100 MVA 220/110 kV | 0.06 | 55 | 0.26 | 100 | 110 | 220 | 12 | 0 | Yy0 | hv | 0 | -9 | 9 | 0 | 1.5 | FALSE
63 MVA 110/20 kV | 0.04 | 22 | 0.32 | 63 | 20 | 110 | 18 | 150 | YNd5 | hv | 0 | -9 | 9 | 0 | 1.5 | FALSE
40 MVA 110/20 kV | 0.05 | 18 | 0.34 | 40 | 20 | 110 | 16.2 | 150 | YNd5 | hv | 0 | -9 | 9 | 0 | 1.5 | FALSE
25 MVA 110/20 kV | 0.07 | 14 | 0.41 | 25 | 20 | 110 | 12 | 150 | YNd5 | hv | 0 | -9 | 9 | 0 | 1.5 | FALSE
63 MVA 110/10 kV | 0.04 | 22 | 0.32 | 63 | 10 | 110 | 18 | 150 | YNd5 | hv | 0 | -9 | 9 | 0 | 1.5 | FALSE
40 MVA 110/10 kV | 0.05 | 18 | 0.34 | 40 | 10 | 110 | 16.2 | 150 | YNd5 | hv | 0 | -9 | 9 | 0 | 1.5 | FALSE
25 MVA 110/10 kV | 0.07 | 14 | 0.41 | 25 | 10 | 110 | 12 | 150 | YNd5 | hv | 0 | -9 | 9 | 0 | 1.5 | FALSE
0.25 MVA 20/0.4 kV | 0.32 | 0.8 | 1.44 | 0.25 | 0.4 | 20 | 6 | 150 | Yzn5 | hv | 0 | -2 | 2 | 0 | 2.5 | FALSE
0.4 MVA 20/0.4 kV | 0.3375 | 1.35 | 1.425 | 0.4 | 0.4 | 20 | 6 | 150 | Dyn5 | hv | 0 | -2 | 2 | 0 | 2.5 | FALSE
0.63 MVA 20/0.4 kV | 0.2619 | 1.65 | 1.206 | 0.63 | 0.4 | 20 | 6 | 150 | Dyn5 | hv | 0 | -2 | 2 | 0 | 2.5 | FALSE
0.25 MVA 10/0.4 kV | 0.24 | 0.6 | 1.2 | 0.25 | 0.4 | 10 | 4 | 150 | Dyn5 | hv | 0 | -2 | 2 | 0 | 2.5 | FALSE
0.4 MVA 10/0.4 kV | 0.2375 | 0.95 | 1.325 | 0.4 | 0.4 | 10 | 4 | 150 | Dyn5 | hv | 0 | -2 | 2 | 0 | 2.5 | FALSE
0.63 MVA 10/0.4 kV | 0.1873 | 1.18 | 1.0794 | 0.63 | 0.4 | 10 | 4 | 150 | Dyn5 | hv | 0 | -2 | 2 | 0 | 2.5 | FALSE

## trafo3w_std_types
| sn_hv_mva | sn_mv_mva | sn_lv_mva | vn_hv_kv | vn_mv_kv | vn_lv_kv | vk_hv_percent | vk_mv_percent | vk_lv_percent | vkr_hv_percent | vkr_mv_percent | vkr_lv_percent | pfe_kw | i0_percent | shift_mv_degree | shift_lv_degree | vector_group | tap_side | tap_neutral | tap_min | tap_max | tap_step_percent
63/25/38 MVA 110/20/10 kV | 63 | 25 | 38 | 110 | 20 | 10 | 10.4 | 10.4 | 10.4 | 0.28 | 0.32 | 0.35 | 35 | 0.89 | 0 | 0 | YN0yn0yn0 | hv | 0 | -10 | 10 | 1.2
63/25/38 MVA 110/10/10 kV | 63 | 25 | 38 | 110 | 10 | 10 | 10.4 | 10.4 | 10.4 | 0.28 | 0.32 | 0.35 | 35 | 0.89 | 0 | 0 | YN0yn0yn0 | hv | 0 | -10 | 10 | 1.2

## fuse_std_types
| fuse_type | i_rated_a | t_avg | t_min | t_total | x_avg | x_min | x_total
HV 100A | HV 100A | 100 | 0 | [10.0, 3.64, 0.854, 0.281, 0.1, 0.0531, 0.022, 0.01] | [10.0, 4.267, 1.21, 0.403, 0.1, 0.058, 0.022, 0.01] | 0 | [300.0, 350.0, 450.0, 550.0, 700.0, 850.0, 1200.0, 1752.0] | [600.0, 700.0, 900.0, 1150.0, 1665.0, 2000.0, 3000.0, 4313.0]
HV 10A | HV 10A | 10 | 0 | [10.0, 1675.0, 0.344, 0.156, 0.1, 0.0417, 0.0171, 0.01] | [10.0, 1.3, 0.3, 0.155, 0.1, 0.0555, 0.023, 0.01] | 0 | [30.0, 32.0, 35.0, 37.0, 39.0, 50.0, 70.0, 88.0] | [60.0, 70.0, 80.0, 87.0, 94.0, 110.0, 150.0, 216.0]
HV 125A | HV 125A | 125 | 0 | [10.0, 1.82, 0.344, 0.1, 0.0467, 0.0269, 0.01] | [10.0, 2.478, 0.426, 0.1, 0.0427, 0.0211, 0.01] | 0 | [375.0, 500.0, 700.0, 925.0, 1200.0, 1500.0, 2341.0] | [750.0, 1000.0, 1500.0, 2200.0, 3000.0, 4000.0, 5765.0]
HV 160A | HV 160A | 160 | 0 | [10.0, 4.15, 1.03, 0.198, 0.1, 0.051, 0.0172, 0.01] | [10.0, 2.3, 0.734, 0.274, 0.1, 0.046, 0.0177, 0.01] | 0 | [480.0, 550.0, 700.0, 1000.0, 1260.0, 1600.0, 2500.0, 3227.0] | [960.0, 1300.0, 1700.0, 2200.0, 2996.0, 4000.0, 6000.0, 7946.0]
HV 16A | HV 16A | 16 | 0 | [10.0, 0.352, 0.164, 0.1, 0.0649, 0.0342, 0.01] | [10.0, 2.34, 0.722, 0.181, 0.1, 0.055, 0.0296, 0.01] | 0 | [48.0, 60.0, 65.0, 71.0, 80.0, 100.0, 162.0] | [96.0, 110.0, 125.0, 150.0, 168.0, 200.0, 250.0, 398.0]
HV 200A | HV 200A | 200 | 0 | [10.0, 4.267, 1.21, 0.403, 0.1, 0.058, 0.022, 0.01] | [10.0, 3.73, 1.654, 0.328, 0.1, 0.0531, 0.019, 0.01] | 0 | [600.0, 700.0, 900.0, 1150.0, 1665.0, 2000.0, 3000.0, 4313.0] | [1200.0, 1500.0, 1800.0, 2700.0, 3960.0, 5000.0, 7500.0, 10620.0]
HV 20A | HV 20A | 20 | 0 | [10.0, 1.3, 0.3, 0.155, 0.1, 0.0555, 0.023, 0.01] | [10.0, 1.3, 0.161, 0.1, 0.0611, 0.0399, 0.0141, 0.01] | 0 | [60.0, 70.0, 80.0, 87.0, 94.0, 110.0, 150.0, 216.0] | [120.0, 150.0, 200.0, 223.0, 260.0, 300.0, 450.0, 532.0]
HV 25A | HV 25A | 25 | 0 | [10.0, 2.512, 0.833, 0.299, 0.1, 0.0372, 0.0223, 0.01] | [10.0, 3.125, 0.597, 0.198, 0.1, 0.0378, 0.022, 0.01] | 0 | [75.0, 82.0, 90.0, 100.0, 124.0, 170.0, 200.0, 289.0] | [150.0, 170.0, 210.0, 250.0, 294.0, 400.0, 500.0, 711.0]
HV 31.5A | HV 31.5A | 31.5 | 0 | [10.0, 2.34, 0.722, 0.181, 0.1, 0.055, 0.0296, 0.01] | [10.0, 2.84, 0.368, 0.164, 0.1, 0.0621, 0.0378, 0.0195, 0.01] | 0 | [95.0, 110.0, 125.0, 150.0, 165.0, 200.0, 250.0, 390.0] | [189.0, 220.0, 300.0, 350.0, 393.0, 450.0, 530.0, 700.0, 960.0]
HV 40A | HV 40A | 40 | 0 | [10.0, 1.3, 0.161, 0.1, 0.0611, 0.0399, 0.0141, 0.01] | [10.0, 2.05, 0.369, 0.198, 0.1, 0.051, 0.0298, 0.01] | 0 | [120.0, 150.0, 200.0, 223.0, 260.0, 300.0, 450.0, 532.0] | [240.0, 300.0, 400.0, 450.0, 530.0, 650.0, 800.0, 1311.0]
HV 50A | HV 50A | 50 | 0 | [10.0, 3.215, 0.597, 0.198, 0.1, 0.0378, 0.022, 0.01] | [10.0, 3.64, 0.854, 0.281, 0.1, 0.0531, 0.022, 0.01] | 0 | [150.0, 170.0, 210.0, 250.0, 294.0, 400.0, 500.0, 711.0] | [300.0, 350.0, 450.0, 550.0, 700.0, 850.0, 1200.0, 1752.0]
HV 6.3A | HV 6.3A | 6.3 | 0 | [10.0, 1.39, 0.344, 0.168, 0.1, 0.056, 0.0263, 0.01] | [10.0, 1.711, 0.516, 0.198, 0.1, 0.0634, 0.0303, 0.01] | 0 | [19.0, 19.5, 20.4, 20.8, 22.0, 25.0, 32.0, 48.0] | [38.0, 40.0, 43.0, 48.0, 53.0, 60.0, 75.0, 118.0]
HV 63A | HV 63A | 63 | 0 | [10.0, 2.84, 0.368, 0.164, 0.1, 0.0621, 0.0378, 0.0195, 0.01] | [10.0, 1.82, 0.344, 0.1, 0.0467, 0.0269, 0.01] | 0 | [189.0, 220.0, 300.0, 350.0, 393.0, 450.0, 530.0, 700.0, 961.0] | [378.0, 500.0, 700.0, 934.0, 1200.0, 1500.0, 2366.0]
HV 80A | HV 80A | 80 | 0 | [10.0, 2.05, 0.369, 0.198, 0.1, 0.051, 0.0298, 0.01] | [10.0, 4.15, 1.03, 0.198, 0.1, 0.051, 0.0172, 0.01] | 0 | [240.0, 300.0, 400.0, 450.0, 530.0, 650.0, 800.0, 1311.0] | [480.0, 550.0, 700.0, 1000.0, 1260.0, 1600.0, 2500.0, 3227.0]
Siemens NH-1-100 | Siemens NH-1-100 | 100 | [5400.0, 2000.0, 400.0, 20.0, 1.0, 0.2, 0.012, 0.004] | 0 | 0 | [150.0, 190.0, 250.0, 430.0, 900.0, 1250.0, 2700.0, 3600.0] | 0 | 0
Siemens NH-1-125 | Siemens NH-1-125 | 125 | [4800.0, 120.0, 7.0, 0.1, 0.004] | 0 | 0 | [180.0, 400.0, 740.0, 2000.0, 4250.0] | 0 | 0
Siemens NH-1-16 | Siemens NH-1-16 | 16 | [4000.0, 400.0, 2.0, 0.1, 0.04, 0.01] | 0 | 0 | [26.0, 35.0, 75.0, 150.0, 200.0, 300.0] | 0 | 0
Siemens NH-1-160 | Siemens NH-1-160 | 160 | [4800.0, 120.0, 7.0, 0.1, 0.004] | 0 | 0 | [210.0, 500.0, 900.0, 2300.0, 5000.0] | 0 | 0
Siemens NH-1-25 | Siemens NH-1-25 | 25 | [4000.0, 1000.0, 10.0, 0.2, 0.02, 0.01] | 0 | 0 | [40.0, 50.0, 100.0, 210.0, 400.0, 500.0] | 0 | 0
Siemens NH-1-50 | Siemens NH-1-50 | 50 | [4000.0, 40.0, 4.0, 1.0, 0.02, 0.01] | 0 | 0 | [86.0, 200.0, 300.0, 400.0, 1000.0, 1280.0] | 0 | 0
Siemens NH-1-63 | Siemens NH-1-63 | 63 | [4000.0, 100.0, 10.0, 2.0, 0.04, 0.01] | 0 | 0 | [100.0, 200.0, 300.0, 400.0, 1000.0, 1500.0] | 0 | 0
Siemens NH-1-80 | Siemens NH-1-80 | 80 | [4800.0, 120.0, 7.0, 0.1, 0.01] | 0 | 0 | [150.58, 250.0, 450.0, 1150.0, 2470.0] | 0 | 0
Siemens NH-2-1000 | Siemens NH-2-1000 | 1000 | [4800.0, 120.0, 7.0, 0.1, 0.004] | 0 | 0 | [1900.0, 3500.0, 8400.0, 24000.0, 52000.0] | 0 | 0
Siemens NH-2-200 | Siemens NH-2-200 | 200 | [4800.0, 120.0, 7.0, 0.1, 0.004] | 0 | 0 | [280.0, 650.0, 1200.0, 3000.0, 7000.0] | 0 | 0
Siemens NH-2-224 | Siemens NH-2-224 | 224 | [4800.0, 120.0, 7.0, 0.2, 0.04, 0.004] | 0 | 0 | [400.0, 750.0, 1453.0, 3025.0, 4315.0, 7600.0] | 0 | 0
Siemens NH-2-250 | Siemens NH-2-250 | 250 | [4800.0, 120.0, 7.0, 0.1, 0.004] | 0 | 0 | [450.0, 800.0, 1650.0, 4000.0, 8500.0] | 0 | 0
Siemens NH-2-315 | Siemens NH-2-315 | 315 | [4800.0, 120.0, 7.0, 0.1, 0.004] | 0 | 0 | [550.0, 920.0, 1900.0, 5000.0, 11000.0] | 0 | 0
Siemens NH-2-355 | Siemens NH-2-355 | 355 | [4800.0, 120.0, 6.0, 0.1, 0.004] | 0 | 0 | [650.0, 1116.27, 2350.0, 5840.0, 12790.0] | 0 | 0
Siemens NH-2-400 | Siemens NH-2-400 | 400 | [4800.0, 120.0, 7.0, 0.1, 0.004] | 0 | 0 | [720.0, 1350.0, 2800.0, 6500.0, 15000.0] | 0 | 0
Siemens NH-2-425 | Siemens NH-2-425 | 425 | [4800.0, 120.0, 7.0, 0.1, 0.004] | 0 | 0 | [850.0, 1500.0, 3050.0, 7500.0, 16500.0] | 0 | 0
Siemens NH-2-630 | Siemens NH-2-630 | 630 | [4800.0, 120.0, 7.0, 0.1, 0.004] | 0 | 0 | [1200.0, 2000.0, 4800.0, 12000.0, 26000.0] | 0 | 0

## res_bus
| vm_pu | va_degree | p_mw | q_mvar
0 | 0.99854 | 0.0043761 | 0.36463 | 0.1766
1 | 0.99854 | 0.0043319 | 0 | 0
2 | 0.99867 | 0.0031998 | 0 | 0
3 | 0.99896 | 0.00090448 | 0 | 0
4 | 0.99867 | 0.0032378 | 0.087137 | 0.042203
5 | 0.99795 | -0.022658 | 0 | 0
6 | 0.9981 | -0.02394 | 0 | 0
7 | 0.99791 | -0.022877 | 0.31138 | 0.15081
8 | 0.9981 | -0.02395 | 0.27015 | 0.13084
9 | 0.99898 | 0.00077923 | 0.21831 | 0.10573
10 | 0.99812 | -0.024168 | 0 | 0
11 | 0.99898 | 0.00075578 | 0 | 0
12 | 0.99888 | -0.02552 | 0.1804 | 0.087371
13 | 0.99887 | -0.025664 | 0 | 0
14 | 0.9998 | -0.0021911 | 0.30842 | 0.14938
15 | 0.99719 | -0.011153 | 0 | 0
16 | 0.99844 | -0.021997 | 0 | 0
17 | 0.99976 | -0.0018239 | 0.15175 | 0.073496
18 | 1 | 0 | -16.5536 | -7.7986
19 | 0.99668 | -0.0068278 | 0 | 0
20 | 0.99667 | -0.006729 | 0.27556 | 0.13346
21 | 0.99607 | -0.0015716 | 0 | 0
22 | 0.99603 | -0.0012772 | 0.20739 | 0.10044
23 | 0.99714 | -0.0107 | 0 | 0
24 | 0.99719 | -0.011142 | 0.24955 | 0.12086
25 | 0.99844 | -0.021946 | 0.31967 | 0.15482
26 | 0.99577 | 0.00096333 | 0 | 0
27 | 0.99496 | 0.0075186 | 0 | 0
28 | 0.99496 | 0.0075305 | 0.1311 | 0.063495
29 | 0.99499 | 0.0077349 | 0 | 0
30 | 0.9971 | -0.010309 | 0.089236 | 0.043219
31 | 0.99623 | 0.014808 | 0.21227 | 0.10281
32 | 0.99623 | 0.014787 | 0 | 0
33 | 0.99611 | 0.015877 | 0 | 0
34 | 0.99628 | 0.01436 | 0 | 0
35 | 0.99607 | 0.016255 | 0.63442 | 0.30726
36 | 0.99635 | 0.013742 | 0.67267 | 0.32579
37 | 0.99995 | -0.00019862 | 0 | 0
38 | 0.99983 | -0.00069799 | 0.079687 | 0.038594
39 | 0.9998 | -0.00080565 | 0 | 0
40 | 0.99639 | 0.013336 | 0 | 0
41 | 0.99497 | 0.0079624 | 0.22354 | 0.10827
42 | 0.9945 | 0.012051 | 0 | 0
43 | 0.99496 | 0.0080762 | 0 | 0
44 | 0.99531 | 0.004962 | 0 | 0
45 | 0.9945 | 0.012131 | 0.10727 | 0.051953
46 | 0.99495 | 0.0080859 | 0.22496 | 0.10895
47 | 0.99529 | 0.005124 | 0 | 0
48 | 0.9953 | 0.0050726 | 0.15017 | 0.072732
49 | 0.99529 | 0.0051275 | 0.10545 | 0.051072
50 | 0.99432 | 0.013688 | 0.17602 | 0.08525
51 | 0.99433 | 0.013627 | 0 | 0
52 | 0.9944 | 0.012989 | 0 | 0
53 | 0.99431 | 0.013811 | 0 | 0
54 | 0.99425 | 0.014328 | 0.75082 | 0.36364
55 | 0.99417 | 0.015001 | 0 | 0
56 | 0.99414 | 0.015248 | 0.32755 | 0.15864
57 | 0.99689 | -0.01111 | 0.38443 | 0.18619
58 | 0.99706 | -0.010006 | 0 | 0
59 | 0.997 | -0.0094637 | 0 | 0
60 | 0.9973 | -0.0059863 | 0.29689 | 0.14379
61 | 0.99731 | -0.0060539 | 0 | 0
62 | 0.99729 | -0.00587 | 0 | 0
63 | 0.99733 | -0.0062129 | 0 | 0
64 | 0.99723 | -0.0053287 | 0 | 0
65 | 0.99733 | -0.0062354 | 0.17011 | 0.082388
66 | 0.99722 | -0.0052879 | 0.23388 | 0.11328
67 | 0.99736 | -0.0064675 | 0 | 0
68 | 0.99691 | -0.0023215 | 0 | 0
69 | 0.99796 | -0.011919 | 0 | 0
70 | 0.99901 | 0.00055111 | 0 | 0
71 | 0.99902 | 0.00041548 | 0.10564 | 0.051165
72 | 0.99905 | 0.00023568 | 0 | 0
73 | 0.99911 | -0.0002494 | 0 | 0
74 | 0.9991 | -0.00016391 | 0.20732 | 0.10041
75 | 0.9993 | -0.0018057 | 0 | 0
76 | 0.99784 | -0.010822 | 1.3502 | 0.65393
77 | 0.99852 | -0.0059317 | 0 | 0
78 | 0.99681 | -0.001417 | 0.13663 | 0.066173
79 | 0.99886 | -0.0045846 | 0 | 0
80 | 0.999 | -0.0040411 | 0 | 0
81 | 0.99883 | -0.0042682 | 0.58479 | 0.28323
82 | 0.99819 | -0.0029124 | 0 | 0
83 | 0.99852 | -0.0058774 | 0.16643 | 0.080608
84 | 0.99715 | 0.0063874 | 0 | 0
85 | 0.99817 | -0.0027697 | 0.21533 | 0.10429
86 | 0.99713 | 0.0066242 | 0 | 0
87 | 0.99678 | 0.0097556 | 0 | 0
88 | 0.99708 | 0.0070425 | 0.78881 | 0.38204
89 | 0.99713 | 0.0066518 | 0.31147 | 0.15085
90 | 0.9967 | 0.01036 | 0 | 0
91 | 0.99671 | 0.010445 | 0.10639 | 0.051525
92 | 0.99677 | -0.0010198 | 0.2013 | 0.097494
93 | 0.99907 | -0.0037703 | 0.10016 | 0.04851
94 | 0.9967 | 0.010367 | 0.14154 | 0.068552
95 | 0.99661 | 0.01131 | 0 | 0
96 | 0.99912 | -0.0035633 | 0.58231 | 0.28202
97 | 0.99915 | -0.0034209 | 0.098149 | 0.047536
98 | 0.99926 | -0.0030225 | 0.083399 | 0.040392
99 | 0.99938 | -0.0025083 | 0 | 0
100 | 0.99975 | -0.0010287 | 0 | 0
101 | 0.99929 | -0.0017761 | 0.073047 | 0.035378
102 | 0.99975 | -0.0010039 | 0.074387 | 0.036027
103 | 0.99648 | 0.01254 | 0.87002 | 0.42137
104 | 0.99648 | 0.012562 | 0 | 0
105 | 0.9966 | 0.01144 | 0 | 0
106 | 0.99612 | 0.0050648 | 0.92848 | 0.44968
107 | 0.99614 | 0.0048628 | 1.0717 | 0.51903
108 | 0.99615 | 0.0047804 | 0 | 0
109 | 0.9967 | -0.00035054 | 0 | 0
110 | 0.997 | -0.0094434 | 0.37823 | 0.18319
111 | 0.99997 | 149.9981 | 0 | 0

## res_line
| p_from_mw | q_from_mvar | p_to_mw | q_to_mvar | pl_mw | ql_mvar | i_from_ka | i_to_ka | i_ka | vm_from_pu | va_from_degree | vm_to_pu | va_to_degree | loading_percent
0 | -0.36463 | -0.1766 | 0.36464 | 0.17636 | 1.8515e-06 | -0.00024018 | 0.011713 | 0.01171 | 0.011713 | 0.99854 | 0.0043761 | 0.99854 | 0.0043319 | 5.324
1 | -0.36464 | -0.17636 | 0.36468 | 0.16988 | 4.957e-05 | -0.0064778 | 0.01171 | 0.011629 | 0.01171 | 0.99854 | 0.0043319 | 0.99867 | 0.0031998 | 5.3226
2 | -0.45182 | -0.21119 | 0.45196 | 0.19921 | 0.00013867 | -0.011984 | 0.014417 | 0.014273 | 0.014417 | 0.99867 | 0.0031998 | 0.99896 | 0.00090448 | 6.553
3 | 0.087138 | 0.041312 | -0.087137 | -0.042203 | 3.8952e-07 | -0.0008905 | 0.0027875 | 0.0027987 | 0.0027987 | 0.99867 | 0.0031998 | 0.99867 | 0.0032378 | 1.2721
4 | -0.45196 | -0.19921 | 0.45197 | 0.19849 | 8.227e-06 | -0.00071875 | 0.014273 | 0.014265 | 0.014273 | 0.99896 | 0.00090448 | 0.99898 | 0.00077923 | 6.4877
5 | -0.31139 | -0.15075 | 0.31144 | 0.14194 | 4.9064e-05 | -0.0088091 | 0.010008 | 0.0098991 | 0.010008 | 0.99795 | -0.022658 | 0.9981 | -0.02394 | 4.5489
6 | 0.31139 | 0.15075 | -0.31138 | -0.15081 | 1.0324e-05 | -6.2311e-05 | 0.010008 | 0.010008 | 0.010008 | 0.99795 | -0.022658 | 0.99791 | -0.022877 | 4.7659
7 | -0.31144 | -0.14194 | 0.31144 | 0.14186 | 4.4214e-07 | -8.0263e-05 | 0.0098991 | 0.0098981 | 0.0098991 | 0.9981 | -0.02394 | 0.9981 | -0.02395 | 4.4996
8 | -0.58159 | -0.2727 | 0.58161 | 0.27189 | 1.569e-05 | -0.00080571 | 0.018578 | 0.018568 | 0.018578 | 0.9981 | -0.02395 | 0.99812 | -0.024168 | 8.4447
9 | -0.67028 | -0.30423 | 0.67028 | 0.30414 | 2.1055e-06 | -8.2438e-05 | 0.021271 | 0.02127 | 0.021271 | 0.99898 | 0.00077923 | 0.99898 | 0.00075578 | 9.6686
10 | -0.58161 | -0.27189 | 0.58178 | 0.27167 | 0.00017264 | -0.00022629 | 0.018568 | 0.018564 | 0.018568 | 0.99812 | -0.024168 | 0.99844 | -0.021946 | 8.8421
11 | -0.67028 | -0.30414 | 0.6703 | 0.30342 | 1.8433e-05 | -0.00072206 | 0.02127 | 0.021261 | 0.02127 | 0.99898 | 0.00075578 | 0.99901 | 0.00055111 | 9.6681
12 | 4.6968 | 2.1888 | -4.6968 | -2.1889 | 5.5048e-05 | -0.00013395 | 0.14975 | 0.14976 | 0.14976 | 0.99888 | -0.02552 | 0.99887 | -0.025664 | 41.3691
13 | -4.8772 | -2.2762 | 4.8808 | 2.2801 | 0.0035749 | 0.0038869 | 0.15555 | 0.15554 | 0.15555 | 0.99888 | -0.02552 | 0.9998 | -0.0021911 | 44.4417
14 | 3.7949 | 1.7713 | -3.7881 | -1.7776 | 0.0068306 | -0.0062734 | 0.12103 | 0.12113 | 0.12113 | 0.99887 | -0.025664 | 0.99719 | -0.011153 | 55.0612
15 | 0.90187 | 0.41765 | -0.90145 | -0.42637 | 0.00041039 | -0.0087175 | 0.028723 | 0.028832 | 0.028832 | 0.99887 | -0.025664 | 0.99844 | -0.021997 | 13.1053
16 | 0.15176 | 0.068178 | -0.15175 | -0.073496 | 6.9597e-06 | -0.0053188 | 0.0048036 | 0.0048686 | 0.0048686 | 0.9998 | -0.0021911 | 0.99976 | -0.0018239 | 2.213
17 | -5.341 | -2.4976 | 5.342 | 2.496 | 0.00095998 | -0.001655 | 0.17024 | 0.17021 | 0.17024 | 0.9998 | -0.0021911 | 1 | 0 | 47.0277
18 | 0.8521 | 0.40657 | -0.85205 | -0.40765 | 4.5745e-05 | -0.0010749 | 0.027331 | 0.027345 | 0.027345 | 0.99719 | -0.011153 | 0.99714 | -0.0107 | 12.4295
19 | 0.24955 | 0.12077 | -0.24955 | -0.12086 | 3.3724e-07 | -9.2992e-05 | 0.0080257 | 0.0080269 | 0.0080269 | 0.99719 | -0.011153 | 0.99719 | -0.011142 | 3.6486
20 | 2.6865 | 1.2502 | -2.685 | -1.2533 | 0.0014565 | -0.0030847 | 0.085779 | 0.085822 | 0.085822 | 0.99719 | -0.011153 | 0.99668 | -0.0068278 | 39.01
21 | 0.90145 | 0.42637 | -0.90145 | -0.42649 | 5.5589e-06 | -0.00011757 | 0.028832 | 0.028833 | 0.028833 | 0.99844 | -0.021997 | 0.99844 | -0.021946 | 13.106
22 | 11.1976 | 5.2921 | -11.1971 | -5.2927 | 0.00052494 | -0.00053938 | 0.35753 | 0.35754 | 0.35754 | 1 | 0 | 0.99995 | -0.00019862 | 56.0408
23 | 0.27556 | 0.13275 | -0.27556 | -0.13346 | 3.1453e-06 | -0.00071034 | 0.0088592 | 0.0088681 | 0.0088681 | 0.99668 | -0.0068278 | 0.99667 | -0.006729 | 4.031
24 | 2.4094 | 1.1206 | -2.4078 | -1.1248 | 0.001587 | -0.0042827 | 0.076964 | 0.077022 | 0.077022 | 0.99668 | -0.0068278 | 0.99607 | -0.0015716 | 35.0099
25 | 2.4078 | 1.1248 | -2.4078 | -1.1251 | 8.8356e-05 | -0.00023805 | 0.077022 | 0.077025 | 0.077025 | 0.99607 | -0.0015716 | 0.99603 | -0.0012772 | 35.0114
26 | 2.2004 | 1.0246 | -2.1998 | -1.0267 | 0.00061767 | -0.0020299 | 0.070347 | 0.070375 | 0.070375 | 0.99603 | -0.0012772 | 0.99577 | 0.00096333 | 31.9884
27 | 0.85205 | 0.40765 | -0.85201 | -0.40857 | 3.912e-05 | -0.00091829 | 0.027345 | 0.027357 | 0.027357 | 0.99714 | -0.0107 | 0.9971 | -0.010309 | 12.4348
28 | 2.1998 | 1.0267 | -2.1987 | -1.0302 | 0.0010937 | -0.0035874 | 0.070375 | 0.070423 | 0.070423 | 0.99577 | 0.00096333 | 0.99531 | 0.004962 | 32.0103
29 | 0.1311 | 0.063317 | -0.1311 | -0.063495 | 1.7966e-07 | -0.00017811 | 0.0042241 | 0.0042264 | 0.0042264 | 0.99496 | 0.0075186 | 0.99496 | 0.0075305 | 1.9211
30 | -0.1311 | -0.063317 | 0.13111 | 0.063162 | 4.2371e-06 | -0.00015493 | 0.0042241 | 0.0042222 | 0.0042241 | 0.99496 | 0.0075186 | 0.99499 | 0.0077349 | 2.0115
31 | 1.3627 | 0.63894 | -1.362 | -0.64538 | 0.00071788 | -0.0064372 | 0.043667 | 0.043749 | 0.043749 | 0.99499 | 0.0077349 | 0.9945 | 0.012051 | 19.8861
32 | 0.22497 | 0.10579 | -0.22496 | -0.10887 | 9.1162e-06 | -0.0030836 | 0.0072126 | 0.0072511 | 0.0072511 | 0.99499 | 0.0077349 | 0.99496 | 0.0080762 | 3.296
33 | -1.9424 | -0.91411 | 1.943 | 0.91128 | 0.00066273 | -0.0028312 | 0.062282 | 0.062245 | 0.062282 | 0.99499 | 0.0077349 | 0.99531 | 0.004962 | 28.3101
34 | 0.22355 | 0.10623 | -0.22354 | -0.10827 | 5.964e-06 | -0.0020389 | 0.0071808 | 0.0072064 | 0.0072064 | 0.99499 | 0.0077349 | 0.99497 | 0.0079624 | 3.2756
35 | 0.76278 | 0.36535 | -0.76275 | -0.36615 | 2.7193e-05 | -0.00079803 | 0.024486 | 0.024496 | 0.024496 | 0.9971 | -0.010309 | 0.99706 | -0.010006 | 11.1346
36 | -0.21227 | -0.10281 | 0.21227 | 0.10261 | 5.1504e-07 | -0.00019565 | 0.0068342 | 0.0068318 | 0.0068342 | 0.99623 | 0.014808 | 0.99623 | 0.014787 | 3.1065
37 | 0.63453 | 0.30266 | -0.63445 | -0.3061 | 8.1134e-05 | -0.0034386 | 0.020371 | 0.020414 | 0.020414 | 0.99623 | 0.014787 | 0.99611 | 0.015877 | 9.2793
38 | -0.8468 | -0.40527 | 0.84684 | 0.40425 | 4.2772e-05 | -0.0010138 | 0.027203 | 0.02719 | 0.027203 | 0.99623 | 0.014787 | 0.99628 | 0.01436 | 12.3649
39 | 0.63445 | 0.3061 | -0.63442 | -0.30726 | 2.7625e-05 | -0.0011672 | 0.020414 | 0.020429 | 0.020429 | 0.99611 | 0.015877 | 0.99607 | 0.016255 | 9.286
40 | -0.84684 | -0.40425 | 0.8469 | 0.40278 | 6.2285e-05 | -0.0014782 | 0.02719 | 0.027171 | 0.02719 | 0.99628 | 0.01436 | 0.99635 | 0.013742 | 12.3591
41 | -1.5196 | -0.72857 | 1.5196 | 0.72805 | 7.2491e-05 | -0.00051846 | 0.048826 | 0.048819 | 0.048826 | 0.99635 | 0.013742 | 0.99639 | 0.013336 | 22.1936
42 | 11.1971 | 5.2927 | -11.1958 | -5.294 | 0.0013217 | -0.0013574 | 0.35754 | 0.35757 | 0.35757 | 0.99995 | -0.00019862 | 0.99983 | -0.00069799 | 56.0449
43 | 11.1161 | 5.2554 | -11.1158 | -5.2557 | 0.00028298 | -0.00029703 | 0.35501 | 0.35502 | 0.35502 | 0.99983 | -0.00069799 | 0.9998 | -0.00080565 | 55.6451
44 | 11.1158 | 5.2557 | -11.1152 | -5.2563 | 0.00058669 | -0.00061571 | 0.35502 | 0.35503 | 0.35503 | 0.9998 | -0.00080565 | 0.99975 | -0.0010287 | 55.6469
45 | -1.5196 | -0.72805 | 1.5198 | 0.72706 | 0.00013853 | -0.00099135 | 0.048819 | 0.048806 | 0.048819 | 0.99639 | 0.013336 | 0.99648 | 0.012562 | 22.1906
46 | 1.362 | 0.64538 | -1.362 | -0.64549 | 1.3142e-05 | -0.00011755 | 0.043749 | 0.043751 | 0.043751 | 0.9945 | 0.012051 | 0.9945 | 0.012131 | 19.8868
47 | 0.22496 | 0.10887 | -0.22496 | -0.10895 | 2.5086e-07 | -8.439e-05 | 0.0072511 | 0.0072522 | 0.0072522 | 0.99496 | 0.0080762 | 0.99495 | 0.0080859 | 3.2964
48 | 0.10545 | 0.047714 | -0.10545 | -0.051007 | 2.1198e-06 | -0.0032926 | 0.003357 | 0.0033975 | 0.0033975 | 0.99531 | 0.004962 | 0.99529 | 0.005124 | 1.5443
49 | 0.15017 | 0.071251 | -0.15017 | -0.072732 | 1.951e-06 | -0.001481 | 0.004821 | 0.0048395 | 0.0048395 | 0.99531 | 0.004962 | 0.9953 | 0.0050726 | 2.1998
50 | 1.2547 | 0.59354 | -1.2546 | -0.59492 | 0.00012999 | -0.0013771 | 0.040291 | 0.040309 | 0.040309 | 0.9945 | 0.012131 | 0.9944 | 0.012989 | 18.3222
51 | 0.10545 | 0.051007 | -0.10545 | -0.051072 | 4.2706e-08 | -6.5503e-05 | 0.0033975 | 0.0033983 | 0.0033983 | 0.99529 | 0.005124 | 0.99529 | 0.0051275 | 1.5447
52 | -0.17602 | -0.08525 | 0.17602 | 0.08457 | 1.237e-06 | -0.00067909 | 0.005678 | 0.0056695 | 0.005678 | 0.99432 | 0.013688 | 0.99433 | 0.013627 | 2.5809
53 | -1.2545 | -0.59594 | 1.2546 | 0.59492 | 9.618e-05 | -0.0010179 | 0.040322 | 0.040309 | 0.040322 | 0.99433 | 0.013627 | 0.9944 | 0.012989 | 18.3281
54 | 1.0785 | 0.51137 | -1.0785 | -0.51171 | 2.3922e-05 | -0.00034512 | 0.034653 | 0.034657 | 0.034657 | 0.99433 | 0.013627 | 0.99431 | 0.013811 | 15.7531
55 | 0.75087 | 0.3623 | -0.75082 | -0.36364 | 4.4724e-05 | -0.0013355 | 0.024205 | 0.024222 | 0.024222 | 0.99431 | 0.013811 | 0.99425 | 0.014328 | 11.0099
56 | 0.32761 | 0.14941 | -0.32756 | -0.15715 | 4.8394e-05 | -0.0077443 | 0.010454 | 0.010549 | 0.010549 | 0.99431 | 0.013811 | 0.99417 | 0.015001 | 4.7952
57 | 0.32756 | 0.15715 | -0.32755 | -0.15864 | 9.4123e-06 | -0.0014895 | 0.010549 | 0.010568 | 0.010568 | 0.99417 | 0.015001 | 0.99414 | 0.015248 | 4.8037
58 | -0.38443 | -0.18619 | 0.38449 | 0.18595 | 6.4212e-05 | -0.00023938 | 0.012369 | 0.012365 | 0.012369 | 0.99689 | -0.01111 | 0.99706 | -0.010006 | 5.89
59 | 0.37826 | 0.1802 | -0.37823 | -0.18308 | 2.3986e-05 | -0.0028821 | 0.012131 | 0.012167 | 0.012167 | 0.99706 | -0.010006 | 0.997 | -0.0094637 | 5.5305
60 | 0.37823 | 0.18308 | -0.37823 | -0.18319 | 8.8016e-07 | -0.00010542 | 0.012167 | 0.012168 | 0.012168 | 0.997 | -0.0094637 | 0.997 | -0.0094434 | 5.5311
61 | -0.5308 | -0.25072 | 0.5308 | 0.25045 | 4.3667e-06 | -0.00026779 | 0.016992 | 0.016989 | 0.016992 | 0.9973 | -0.0059863 | 0.99731 | -0.0060539 | 7.7236
62 | 0.2339 | 0.10693 | -0.2339 | -0.10806 | 3.5278e-06 | -0.0011292 | 0.0074444 | 0.0074581 | 0.0074581 | 0.9973 | -0.0059863 | 0.99729 | -0.00587 | 3.39
63 | -0.5308 | -0.25045 | 0.53081 | 0.24982 | 1.0306e-05 | -0.00063247 | 0.016989 | 0.016981 | 0.016989 | 0.99731 | -0.0060539 | 0.99733 | -0.0062129 | 7.7221
64 | 0.2339 | 0.10806 | -0.23389 | -0.11293 | 1.5376e-05 | -0.0048732 | 0.0074581 | 0.0075184 | 0.0075184 | 0.99729 | -0.00587 | 0.99723 | -0.0053287 | 3.4174
65 | -0.53081 | -0.24982 | 0.53081 | 0.24973 | 1.4653e-06 | -8.9971e-05 | 0.016981 | 0.01698 | 0.016981 | 0.99733 | -0.0062129 | 0.99733 | -0.0062354 | 7.7185
66 | 0.23389 | 0.11293 | -0.23388 | -0.11328 | 1.1007e-06 | -0.00034579 | 0.0075184 | 0.0075228 | 0.0075228 | 0.99723 | -0.0053287 | 0.99722 | -0.0052879 | 3.4194
67 | -0.70092 | -0.33212 | 0.70094 | 0.33143 | 1.9671e-05 | -0.00068875 | 0.02245 | 0.022442 | 0.02245 | 0.99733 | -0.0062354 | 0.99736 | -0.0064675 | 10.2047
68 | 2.3409 | 1.1223 | -2.3398 | -1.1255 | 0.0011352 | -0.0032365 | 0.07514 | 0.075185 | 0.075185 | 0.99736 | -0.0064675 | 0.99691 | -0.0023215 | 34.1748
69 | -3.0419 | -1.4537 | 3.0438 | 1.4506 | 0.0019682 | -0.0030973 | 0.097581 | 0.097535 | 0.097581 | 0.99736 | -0.0064675 | 0.99796 | -0.011919 | 44.3551
70 | 2.3398 | 1.1255 | -2.3396 | -1.1262 | 0.00024645 | -0.00070164 | 0.075185 | 0.075194 | 0.075194 | 0.99691 | -0.0023215 | 0.99681 | -0.001417 | 34.1792
71 | -4.3942 | -2.103 | 4.3965 | 2.0965 | 0.0022657 | -0.0064348 | 0.14092 | 0.14082 | 0.14092 | 0.99796 | -0.011919 | 0.99852 | -0.0059317 | 38.9271
72 | 1.3504 | 0.65237 | -1.3502 | -0.65393 | 0.00017058 | -0.0015629 | 0.043381 | 0.043401 | 0.043401 | 0.99796 | -0.011919 | 0.99784 | -0.010822 | 19.7279
73 | -0.6703 | -0.30342 | 0.67032 | 0.30294 | 1.2278e-05 | -0.00048132 | 0.021261 | 0.021255 | 0.021261 | 0.99901 | 0.00055111 | 0.99902 | 0.00041548 | 9.6642
74 | -0.77596 | -0.3541 | 0.77598 | 0.35357 | 1.8456e-05 | -0.00053702 | 0.024646 | 0.02464 | 0.024646 | 0.99902 | 0.00041548 | 0.99905 | 0.00023568 | 11.2028
75 | -0.77598 | -0.35357 | 0.77603 | 0.35211 | 5.016e-05 | -0.0014611 | 0.02464 | 0.024622 | 0.02464 | 0.99905 | 0.00023568 | 0.99911 | -0.0002494 | 11.1999
76 | 0.20732 | 0.099582 | -0.20732 | -0.10041 | 2.0533e-06 | -0.00082815 | 0.0066455 | 0.0066559 | 0.0066559 | 0.99911 | -0.0002494 | 0.9991 | -0.00016391 | 3.0254
77 | -0.98335 | -0.45169 | 0.98355 | 0.44807 | 0.00020086 | -0.0036145 | 0.031266 | 0.031222 | 0.031266 | 0.99911 | -0.0002494 | 0.9993 | -0.0018057 | 14.2119
78 | 0.073047 | 0.034547 | -0.073047 | -0.035378 | 2.5479e-07 | -0.0008314 | 0.0023343 | 0.0023446 | 0.0023446 | 0.9993 | -0.0018057 | 0.99929 | -0.0017761 | 1.0657
79 | -1.0566 | -0.48262 | 1.0567 | 0.48109 | 9.82e-05 | -0.0015294 | 0.033556 | 0.033537 | 0.033556 | 0.9993 | -0.0018057 | 0.99938 | -0.0025083 | 15.2528
80 | 3.9609 | 1.8809 | -3.9594 | -1.882 | 0.0014333 | -0.0011646 | 0.12676 | 0.12678 | 0.12678 | 0.99852 | -0.0059317 | 0.99819 | -0.0029124 | 57.6293
81 | 0.16643 | 0.079954 | -0.16643 | -0.080608 | 1.0467e-06 | -0.00065371 | 0.0053381 | 0.0053463 | 0.0053463 | 0.99852 | -0.0059317 | 0.99852 | -0.0058774 | 2.4301
82 | -8.5238 | -4.0573 | 8.5266 | 4.0513 | 0.0028075 | -0.006066 | 0.27292 | 0.27282 | 0.27292 | 0.99852 | -0.0059317 | 0.99886 | -0.0045846 | 42.7771
83 | 2.2029 | 1.06 | -2.2028 | -1.0603 | 0.00010186 | -0.0003309 | 0.070798 | 0.070802 | 0.070802 | 0.99681 | -0.001417 | 0.99677 | -0.0010198 | 32.1829
84 | -9.1114 | -4.3334 | 9.1126 | 4.3312 | 0.0012089 | -0.0022046 | 0.29159 | 0.29155 | 0.29159 | 0.99886 | -0.0045846 | 0.999 | -0.0040411 | 45.7035
85 | 0.58481 | 0.28215 | -0.58479 | -0.28323 | 2.1332e-05 | -0.0010738 | 0.018766 | 0.018779 | 0.018779 | 0.99886 | -0.0045846 | 0.99883 | -0.0042682 | 8.536
86 | -9.1126 | -4.3312 | 9.1132 | 4.3301 | 0.0006008 | -0.0010962 | 0.29155 | 0.29153 | 0.29155 | 0.999 | -0.0040411 | 0.99907 | -0.0037703 | 45.6979
87 | 3.7441 | 1.7791 | -3.74 | -1.783 | 0.0041543 | -0.0039107 | 0.11988 | 0.11995 | 0.11995 | 0.99819 | -0.0029124 | 0.99715 | 0.0063874 | 54.5209
88 | 0.21533 | 0.10295 | -0.21533 | -0.10429 | 3.5762e-06 | -0.0013333 | 0.0069025 | 0.0069193 | 0.0069193 | 0.99819 | -0.0029124 | 0.99817 | -0.0027697 | 3.1451
89 | 0.31148 | 0.14915 | -0.31147 | -0.15068 | 8.5846e-06 | -0.0015218 | 0.0099977 | 0.010017 | 0.010017 | 0.99715 | 0.0063874 | 0.99713 | 0.0066242 | 4.5531
90 | 2.6396 | 1.2534 | -2.6385 | -1.2557 | 0.001064 | -0.0023264 | 0.084594 | 0.084627 | 0.084627 | 0.99715 | 0.0063874 | 0.99678 | 0.0097556 | 38.4668
91 | 0.78887 | 0.38041 | -0.78881 | -0.38204 | 5.9613e-05 | -0.0016299 | 0.025354 | 0.025375 | 0.025375 | 0.99715 | 0.0063874 | 0.99708 | 0.0070425 | 11.5342
92 | 0.31147 | 0.15068 | -0.31147 | -0.15085 | 9.8865e-07 | -0.00017488 | 0.010017 | 0.010019 | 0.010019 | 0.99713 | 0.0066242 | 0.99713 | 0.0066518 | 4.5541
93 | 0.14155 | 0.05791 | -0.14154 | -0.068447 | 1.1955e-05 | -0.010536 | 0.0044293 | 0.0045537 | 0.0045537 | 0.99678 | 0.0097556 | 0.9967 | 0.01036 | 2.0698
94 | 2.497 | 1.1978 | -2.4968 | -1.1983 | 0.00020185 | -0.00049762 | 0.080205 | 0.080212 | 0.080212 | 0.99678 | 0.0097556 | 0.99671 | 0.010445 | 36.4599
95 | 0.14154 | 0.068447 | -0.14154 | -0.068552 | 1.228e-07 | -0.00010516 | 0.0045537 | 0.004555 | 0.004555 | 0.9967 | 0.01036 | 0.9967 | 0.010367 | 2.0704
96 | 2.3904 | 1.1468 | -2.3902 | -1.1475 | 0.00024227 | -0.00065799 | 0.076788 | 0.076797 | 0.076797 | 0.99671 | 0.010445 | 0.99661 | 0.01131 | 34.9079
97 | 2.0015 | 0.96285 | -2.0014 | -0.96348 | 0.00015598 | -0.00062344 | 0.064325 | 0.064333 | 0.064333 | 0.99677 | -0.0010198 | 0.9967 | -0.00035054 | 29.2423
98 | -9.2134 | -4.3786 | 9.2138 | 4.3778 | 0.0004642 | -0.00082316 | 0.29475 | 0.29474 | 0.29475 | 0.99907 | -0.0037703 | 0.99912 | -0.0035633 | 46.1991
99 | 2.3902 | 1.1475 | -2.3901 | -1.1476 | 3.6156e-05 | -9.8171e-05 | 0.076797 | 0.076799 | 0.076799 | 0.99661 | 0.01131 | 0.9966 | 0.01144 | 34.9085
100 | -9.7962 | -4.6598 | 9.7965 | 4.6593 | 0.00034123 | -0.00051295 | 0.31343 | 0.31342 | 0.31343 | 0.99912 | -0.0035633 | 0.99915 | -0.0034209 | 49.127
101 | -9.8946 | -4.7069 | 9.8956 | 4.7054 | 0.00096416 | -0.0014104 | 0.31657 | 0.31655 | 0.31657 | 0.99915 | -0.0034209 | 0.99926 | -0.0030225 | 49.6195
102 | -9.979 | -4.7458 | 9.9803 | 4.744 | 0.0012529 | -0.0017913 | 0.31923 | 0.31919 | 0.31923 | 0.99926 | -0.0030225 | 0.99938 | -0.0025083 | 50.0353
103 | -11.037 | -5.2251 | 11.0408 | 5.221 | 0.0038784 | -0.0041506 | 0.35273 | 0.35265 | 0.35273 | 0.99938 | -0.0025083 | 0.99975 | -0.0010287 | 55.2864
104 | 0.074387 | 0.035345 | -0.074387 | -0.036027 | 2.1678e-07 | -0.00068273 | 0.002378 | 0.0023866 | 0.0023866 | 0.99975 | -0.0010287 | 0.99975 | -0.0010039 | 1.0848
105 | 1.5198 | 0.72703 | -1.5198 | -0.72706 | 3.9218e-06 | -2.8075e-05 | 0.048806 | 0.048806 | 0.048806 | 0.99648 | 0.01254 | 0.99648 | 0.012562 | 22.1847
106 | -2.3898 | -1.1484 | 2.3901 | 1.1476 | 0.00030757 | -0.00083484 | 0.07681 | 0.076799 | 0.07681 | 0.99648 | 0.01254 | 0.9966 | 0.01144 | 34.9138
107 | -0.92848 | -0.44968 | 0.9285 | 0.44926 | 2.1554e-05 | -0.00042162 | 0.029897 | 0.029892 | 0.029897 | 0.99612 | 0.0050648 | 0.99614 | 0.0048628 | 13.5896
108 | -2.0002 | -0.96829 | 2.0002 | 0.96821 | 1.8956e-05 | -7.5497e-05 | 0.064398 | 0.064397 | 0.064398 | 0.99614 | 0.0048628 | 0.99615 | 0.0047804 | 29.2719
109 | -2.0002 | -0.96821 | 2.0014 | 0.96348 | 0.0011871 | -0.0047359 | 0.064397 | 0.064333 | 0.064397 | 0.99615 | 0.0047804 | 0.9967 | -0.00035054 | 29.2715

## res_trafo
| p_hv_mw | q_hv_mvar | p_lv_mw | q_lv_mvar | pl_mw | ql_mvar | i_hv_ka | i_lv_ka | vm_hv_pu | va_hv_degree | vm_lv_pu | va_lv_degree | loading_percent
0 | 2.6518e-14 | 1.7507e-14 | 0.013999 | 0.0105 | 0.013999 | 0.0105 | 1.6678e-16 | 0.00050517 | 0.99997 | 149.9981 | 1 | 0 | 0.069998

## res_ext_grid
| p_mw | q_mvar
0 | 16.5536 | 7.7986

## res_load
| p_mw | q_mvar
0 | 0.36463 | 0.1766
1 | 0.087137 | 0.042203
2 | 0.31138 | 0.15081
3 | 0.27015 | 0.13084
4 | 0.21831 | 0.10573
5 | 0.1804 | 0.087371
6 | 0.30842 | 0.14938
7 | 0.15175 | 0.073496
8 | 0.27556 | 0.13346
9 | 0.20739 | 0.10044
10 | 0.24955 | 0.12086
11 | 0.31967 | 0.15482
12 | 0.1311 | 0.063495
13 | 0.089236 | 0.043219
14 | 0.21227 | 0.10281
15 | 0.63442 | 0.30726
16 | 0.67267 | 0.32579
17 | 0.079687 | 0.038594
18 | 0.22354 | 0.10827
19 | 0.10727 | 0.051953
20 | 0.22496 | 0.10895
21 | 0.15017 | 0.072732
22 | 0.10545 | 0.051072
23 | 0.17602 | 0.08525
24 | 0.75082 | 0.36364
25 | 0.32755 | 0.15864
26 | 0.38443 | 0.18619
27 | 0.29689 | 0.14379
28 | 0.17011 | 0.082388
29 | 0.23388 | 0.11328
30 | 0.10564 | 0.051165
31 | 0.20732 | 0.10041
32 | 1.3502 | 0.65393
33 | 0.13663 | 0.066173
34 | 0.58479 | 0.28323
35 | 0.16643 | 0.080608
36 | 0.21533 | 0.10429
37 | 0.78881 | 0.38204
38 | 0.31147 | 0.15085
39 | 0.10639 | 0.051525
40 | 0.2013 | 0.097494
41 | 0.10016 | 0.04851
42 | 0.14154 | 0.068552
43 | 0.58231 | 0.28202
44 | 0.098149 | 0.047536
45 | 0.083399 | 0.040392
46 | 0.073047 | 0.035378
47 | 0.074387 | 0.036027
48 | 0.87002 | 0.42137
49 | 0.92848 | 0.44968
50 | 1.0717 | 0.51903
51 | 0.37823 | 0.18319

## dtypes
| element | column | dtype
0 | bus | name | object
1 | bus | vn_kv | float64
2 | bus | type | object
3 | bus | zone | object
4 | bus | in_service | bool
5 | load | name | object
6 | load | bus | uint32
7 | load | p_mw | float64
8 | load | q_mvar | float64
9 | load | const_z_percent | float64
10 | load | const_i_percent | float64
11 | load | sn_mva | float64
12 | load | scaling | float64
13 | load | in_service | bool
14 | load | type | object
15 | ext_grid | name | object
16 | ext_grid | bus | uint32
17 | ext_grid | vm_pu | float64
18 | ext_grid | va_degree | float64
19 | ext_grid | slack_weight | float64
20 | ext_grid | in_service | bool
21 | line | name | object
22 | line | std_type | object
23 | line | from_bus | uint32
24 | line | to_bus | uint32
25 | line | length_km | float64
26 | line | r_ohm_per_km | float64
27 | line | x_ohm_per_km | float64
28 | line | c_nf_per_km | float64
29 | line | g_us_per_km | float64
30 | line | max_i_ka | float64
31 | line | df | float64
32 | line | parallel | uint32
33 | line | type | object
34 | line | in_service | bool
35 | trafo | name | object
36 | trafo | std_type | object
37 | trafo | hv_bus | uint32
38 | trafo | lv_bus | uint32
39 | trafo | sn_mva | float64
40 | trafo | vn_hv_kv | float64
41 | trafo | vn_lv_kv | float64
42 | trafo | vk_percent | float64
43 | trafo | vkr_percent | float64
44 | trafo | pfe_kw | float64
45 | trafo | i0_percent | float64
46 | trafo | shift_degree | float64
47 | trafo | tap_side | object
48 | trafo | tap_neutral | int32
49 | trafo | tap_min | int32
50 | trafo | tap_max | int32
51 | trafo | tap_step_percent | float64
52 | trafo | tap_step_degree | float64
53 | trafo | tap_pos | int32
54 | trafo | tap_phase_shifter | bool
55 | trafo | parallel | uint32
56 | trafo | df | float64
57 | trafo | in_service | bool
58 | bus_geodata | x | float64
59 | bus_geodata | y | float64
60 | bus_geodata | coords | object
61 | res_bus | vm_pu | float64
62 | res_bus | va_degree | float64
63 | res_bus | p_mw | float64
64 | res_bus | q_mvar | float64
65 | res_line | p_from_mw | float64
66 | res_line | q_from_mvar | float64
67 | res_line | p_to_mw | float64
68 | res_line | q_to_mvar | float64
69 | res_line | pl_mw | float64
70 | res_line | ql_mvar | float64
71 | res_line | i_from_ka | float64
72 | res_line | i_to_ka | float64
73 | res_line | i_ka | float64
74 | res_line | vm_from_pu | float64
75 | res_line | va_from_degree | float64
76 | res_line | vm_to_pu | float64
77 | res_line | va_to_degree | float64
78 | res_line | loading_percent | float64
79 | res_trafo | p_hv_mw | float64
80 | res_trafo | q_hv_mvar | float64
81 | res_trafo | p_lv_mw | float64
82 | res_trafo | q_lv_mvar | float64
83 | res_trafo | pl_mw | float64
84 | res_trafo | ql_mvar | float64
85 | res_trafo | i_hv_ka | float64
86 | res_trafo | i_lv_ka | float64
87 | res_trafo | vm_hv_pu | float64
88 | res_trafo | va_hv_degree | float64
89 | res_trafo | vm_lv_pu | float64
90 | res_trafo | va_lv_degree | float64
91 | res_trafo | loading_percent | float64
92 | res_ext_grid | p_mw | float64
93 | res_ext_grid | q_mvar | float64
94 | res_load | p_mw | float64
95 | res_load | q_mvar | float64

## parameters
| version | format_version | converged | OPF_converged | name | f_hz | sn_mva
0 | 2.14.6 | 2.14.0 | TRUE | FALSE |  | 50 | 1