## bus
| name | vn_kv | type | zone | in_service
0 | bus_MV_546_0_node_0 | 20 | n |  | TRUE
1 | bus_MV_546_0_node_1 | 20 | n |  | TRUE
2 | bus_MV_546_0_node_2 | 20 | n |  | TRUE
3 | bus_MV_546_0_node_3 | 20 | n |  | TRUE
4 | bus_MV_546_0_node_5 | 20 | n |  | TRUE
5 | bus_MV_546_0_node_7 | 20 | n |  | TRUE
6 | bus_MV_546_0_node_4 | 20 | n |  | TRUE
7 | bus_MV_546_0_node_113 | 20 | n |  | TRUE
8 | bus_MV_546_0_node_114 | 20 | n |  | TRUE
9 | bus_MV_546_0_node_21 | 20 | n |  | TRUE
10 | bus_MV_546_0_node_6 | 20 | n |  | TRUE
11 | bus_MV_546_0_node_109 | 20 | n |  | TRUE
12 | bus_MV_546_0_node_8 | 20 | n |  | TRUE
13 | bus_MV_546_0_node_9 | 20 | n |  | TRUE
14 | bus_MV_546_0_node_103 | 20 | n |  | TRUE
15 | bus_MV_546_0_node_46 | 20 | n |  | TRUE
16 | bus_MV_546_0_node_90 | 20 | n |  | TRUE
17 | bus_MV_546_0_node_89 | 20 | n |  | TRUE
18 | bus_MV_546_0_node_10 | 20 | n |  | TRUE
19 | bus_MV_546_0_node_84 | 20 | n |  | TRUE
20 | bus_MV_546_0_node_102 | 20 | n |  | TRUE
21 | bus_MV_546_0_node_99 | 20 | n |  | TRUE
22 | bus_MV_546_0_node_47 | 20 | n |  | TRUE
23 | bus_MV_546_0_node_48 | 20 | n |  | TRUE
24 | bus_MV_546_0_node_49 | 20 | n |  | TRUE
25 | bus_MV_546_0_node_50 | 20 | n |  | TRUE
26 | bus_MV_546_0_node_51 | 20 | n |  | TRUE
27 | bus_MV_546_0_node_52 | 20 | n |  | TRUE
28 | bus_MV_546_0_node_53 | 20 | n |  | TRUE
29 | bus_MV_546_0_node_69 | 20 | n |  | TRUE
30 | bus_MV_546_0_node_91 | 20 | n |  | TRUE
31 | bus_MV_546_0_node_12 | 20 | n |  | TRUE
32 | bus_MV_546_0_node_13 | 20 | n |  | TRUE
33 | bus_MV_546_0_node_14 | 20 | n |  | TRUE
34 | bus_MV_546_0_node_65 | 20 | n |  | TRUE
35 | bus_MV_546_0_node_44 | 20 | n |  | TRUE
36 | bus_MV_546_0_node_15 | 20 | n |  | TRUE
37 | bus_MV_546_0_node_17 | 20 | n |  | TRUE
38 | bus_MV_546_0_node_20 | 20 | n |  | TRUE
39 | bus_MV_546_0_node_16 | 20 | n |  | TRUE
40 | bus_MV_546_0_node_18 | 20 | n |  | TRUE
41 | bus_MV_546_0_node_35 | 20 | n |  | TRUE
42 | bus_MV_546_0_node_19 | 20 | n |  | TRUE
43 | bus_MV_546_0_node_75 | 20 | n |  | TRUE
44 | bus_MV_546_0_node_32 | 20 | n |  | TRUE
45 | bus_MV_546_0_node_73 | 20 | n |  | TRUE
46 | bus_MV_546_0_node_36 | 20 | n |  | TRUE
47 | bus_MV_546_0_node_37 | 20 | n |  | TRUE
48 | bus_MV_546_0_node_38 | 20 | n |  | TRUE
49 | bus_MV_546_0_node_72 | 20 | n |  | TRUE
50 | bus_MV_546_0_node_70 | 20 | n |  | TRUE
51 | bus_MV_546_0_node_71 | 20 | n |  | TRUE
52 | bus_MV_546_0_node_86 | 20 | n |  | TRUE
53 | bus_MV_546_0_node_74 | 20 | n |  | TRUE
54 | bus_MV_546_0_node_28 | 20 | n |  | TRUE
55 | bus_MV_546_0_node_22 | 20 | n |  | TRUE
56 | bus_MV_546_0_node_23 | 20 | n |  | TRUE
57 | bus_MV_546_0_node_26 | 20 | n |  | TRUE
58 | bus_MV_546_0_node_24 | 20 | n |  | TRUE
59 | bus_MV_546_0_node_101 | 20 | n |  | TRUE
60 | bus_MV_546_0_node_25 | 20 | n |  | TRUE
61 | bus_MV_546_0_node_112 | 20 | n |  | TRUE
62 | bus_MV_546_0_node_34 | 20 | n |  | TRUE
63 | bus_MV_546_0_node_118 | 20 | n |  | TRUE
64 | bus_MV_546_0_node_55 | 20 | n |  | TRUE
65 | bus_MV_546_0_node_33 | 20 | n |  | TRUE
66 | bus_MV_546_0_node_29 | 20 | n |  | TRUE
67 | bus_MV_546_0_node_78 | 20 | n |  | TRUE
68 | bus_MV_546_0_node_64 | 20 | n |  | TRUE
69 | bus_MV_546_0_node_116 | 20 | n |  | TRUE
70 | bus_MV_546_0_node_31 | 20 | n |  | TRUE
71 | bus_MV_546_0_node_30 | 20 | n |  | TRUE
72 | bus_MV_546_0_node_106 | 20 | n |  | TRUE
73 | bus_MV_546_0_node_107 | 20 | n |  | TRUE
74 | bus_MV_546_0_node_117 | 20 | n |  | TRUE
75 | bus_MV_546_0_node_77 | 20 | n |  | TRUE
76 | bus_MV_546_0_node_63 | 20 | n |  | TRUE
77 | bus_MV_546_0_node_62 | 20 | n |  | TRUE
78 | bus_MV_546_0_node_104 | 20 | n |  | TRUE
79 | bus_MV_546_0_node_110 | 20 | n |  | TRUE
80 | bus_MV_546_0_node_83 | 20 | n |  | TRUE
81 | bus_MV_546_0_node_54 | 20 | n |  | TRUE
82 | bus_MV_546_0_node_40 | 20 | n |  | TRUE
83 | bus_MV_546_0_node_41 | 20 | n |  | TRUE
84 | bus_MV_546_0_node_42 | 20 | n |  | TRUE
85 | bus_MV_546_0_node_43 | 20 | n |  | TRUE
86 | bus_MV_546_0_node_57 | 20 | n |  | TRUE
87 | bus_MV_546_0_node_85 | 20 | n |  | TRUE
88 | bus_MV_546_0_node_45 | 20 | n |  | TRUE
89 | bus_MV_546_0_node_81 | 20 | n |  | TRUE
90 | bus_MV_546_0_node_105 | 20 | n |  | TRUE
91 | bus_MV_546_0_node_68 | 20 | n |  | TRUE
92 | bus_MV_546_0_node_67 | 20 | n |  | TRUE
93 | bus_MV_546_0_node_56 | 20 | n |  | TRUE
94 | bus_MV_546_0_node_79 | 20 | n |  | TRUE
95 | bus_MV_546_0_node_88 | 20 | n |  | TRUE
96 | bus_MV_546_0_node_66 | 20 | n |  | TRUE
97 | bus_MV_546_0_node_58 | 20 | n |  | TRUE
98 | bus_MV_546_0_node_59 | 20 | n |  | TRUE
99 | bus_MV_546_0_node_60 | 20 | n |  | TRUE
100 | bus_MV_546_0_node_87 | 20 | n |  | TRUE
101 | bus_MV_546_0_node_76 | 20 | n |  | TRUE
102 | bus_MV_546_0_node_80 | 20 | n |  | TRUE
103 | bus_MV_546_0_node_82 | 20 | n |  | TRUE
104 | bus_MV_546_0_node_111 | 20 | n |  | TRUE
105 | bus_MV_546_0_node_92 | 20 | n |  | TRUE
106 | bus_MV_546_0_node_93 | 20 | n |  | TRUE
107 | bus_MV_546_0_node_94 | 20 | n |  | TRUE
108 | bus_MV_546_0_node_96 | 20 | n |  | TRUE
109 | bus_MV_546_0_node_98 | 20 | n |  | TRUE
110 | bus_MV_546_0_node_95 | 20 | n |  | TRUE
111 | bus_MV_546_0_node_100 | 20 | n |  | TRUE
112 | bus_MV_546_0_node_97 | 20 | n |  | TRUE
113 | bus_MV_546_0_node_115 | 20 | n |  | TRUE
114 | bus_MV_546_0_node_108 | 20 | n |  | TRUE
115 | bus_HV_546_0_node_14 | 110 | n |  | TRUE

## load
| name | bus | p_mw | q_mvar | const_z_percent | const_i_percent | sn_mva | scaling | in_service | type
0 | MV_546_0_load_0 | 0 | 0.14758 | 0.071475 | 0 | 0 |  | 1 | TRUE | wye
1 | MV_546_0_load_113 | 7 | 0.38605 | 0.18697 | 0 | 0 |  | 1 | TRUE | wye
2 | MV_546_0_load_114 | 8 | 0.36936 | 0.17889 | 0 | 0 |  | 1 | TRUE | wye
3 | MV_546_0_load_21 | 9 | 0.41554 | 0.20126 | 0 | 0 |  | 1 | TRUE | wye
4 | MV_546_0_load_109 | 11 | 0.19407 | 0.093992 | 0 | 0 |  | 1 | TRUE | wye
5 | MV_546_0_load_103 | 14 | 0.10036 | 0.048607 | 0 | 0 |  | 1 | TRUE | wye
6 | MV_546_0_load_46 | 15 | 0.62943 | 0.30485 | 0 | 0 |  | 1 | TRUE | wye
7 | MV_546_0_load_90 | 16 | 0.21754 | 0.10536 | 0 | 0 |  | 1 | TRUE | wye
8 | MV_546_0_load_89 | 17 | 0.56934 | 0.27574 | 0 | 0 |  | 1 | TRUE | wye
9 | MV_546_0_load_84 | 19 | 0.13787 | 0.066775 | 0 | 0 |  | 1 | TRUE | wye
10 | MV_546_0_load_102 | 20 | 0.088339 | 0.042784 | 0 | 0 |  | 1 | TRUE | wye
11 | MV_546_0_load_49 | 24 | 3.1477 | 1.5245 | 0 | 0 |  | 1 | TRUE | wye
12 | MV_546_0_load_51 | 26 | 0.41525 | 0.20112 | 0 | 0 |  | 1 | TRUE | wye
13 | MV_546_0_load_69 | 29 | 0.12622 | 0.061131 | 0 | 0 |  | 1 | TRUE | wye
14 | MV_546_0_load_91 | 30 | 0.51485 | 0.24935 | 0 | 0 |  | 1 | TRUE | wye
15 | MV_546_0_load_12 | 31 | 0.31503 | 0.15258 | 0 | 0 |  | 1 | TRUE | wye
16 | MV_546_0_load_65 | 34 | 0.18194 | 0.088116 | 0 | 0 |  | 1 | TRUE | wye
17 | MV_546_0_load_15 | 36 | 0.32883 | 0.15926 | 0 | 0 |  | 1 | TRUE | wye
18 | MV_546_0_load_35 | 41 | 0.35912 | 0.17393 | 0 | 0 |  | 1 | TRUE | wye
19 | MV_546_0_load_75 | 43 | 0.24389 | 0.11812 | 0 | 0 |  | 1 | TRUE | wye
20 | MV_546_0_load_73 | 45 | 0.070602 | 0.034194 | 0 | 0 |  | 1 | TRUE | wye
21 | MV_546_0_load_36 | 46 | 0.20398 | 0.09879 | 0 | 0 |  | 1 | TRUE | wye
22 | MV_546_0_load_72 | 49 | 0.75486 | 0.36559 | 0 | 0 |  | 1 | TRUE | wye
23 | MV_546_0_load_70 | 50 | 0.16919 | 0.081942 | 0 | 0 |  | 1 | TRUE | wye
24 | MV_546_0_load_71 | 51 | 0.13281 | 0.064323 | 0 | 0 |  | 1 | TRUE | wye
25 | MV_546_0_load_86 | 52 | 0.36793 | 0.1782 | 0 | 0 |  | 1 | TRUE | wye
26 | MV_546_0_load_74 | 53 | 0.085613 | 0.041464 | 0 | 0 |  | 1 | TRUE | wye
27 | MV_546_0_load_22 | 55 | 0.17248 | 0.083536 | 0 | 0 |  | 1 | TRUE | wye
28 | MV_546_0_load_101 | 59 | 0.31908 | 0.15454 | 0 | 0 |  | 1 | TRUE | wye
29 | MV_546_0_load_25 | 60 | 0.32061 | 0.15528 | 0 | 0 |  | 1 | TRUE | wye
30 | MV_546_0_load_112 | 61 | 0.10117 | 0.048997 | 0 | 0 |  | 1 | TRUE | wye
31 | MV_546_0_load_118 | 63 | 0.23245 | 0.11258 | 0 | 0 |  | 1 | TRUE | wye
32 | MV_546_0_load_55 | 64 | 0.24723 | 0.11974 | 0 | 0 |  | 1 | TRUE | wye
33 | MV_546_0_load_116 | 69 | 0.3189 | 0.15445 | 0 | 0 |  | 1 | TRUE | wye
34 | MV_546_0_load_106 | 72 | 0.13492 | 0.065344 | 0 | 0 |  | 1 | TRUE | wye
35 | MV_546_0_load_117 | 74 | 0.082595 | 0.040003 | 0 | 0 |  | 1 | TRUE | wye
36 | MV_546_0_load_77 | 75 | 0.091491 | 0.044311 | 0 | 0 |  | 1 | TRUE | wye
37 | MV_546_0_load_62 | 77 | 0.85261 | 0.41294 | 0 | 0 |  | 1 | TRUE | wye
38 | MV_546_0_load_104 | 78 | 0.31588 | 0.15299 | 0 | 0 |  | 1 | TRUE | wye
39 | MV_546_0_load_110 | 79 | 0.078277 | 0.037911 | 0 | 0 |  | 1 | TRUE | wye
40 | MV_546_0_load_54 | 81 | 0.78658 | 0.38096 | 0 | 0 |  | 1 | TRUE | wye
41 | MV_546_0_load_40 | 82 | 0.095149 | 0.046083 | 0 | 0 |  | 1 | TRUE | wye
42 | MV_546_0_load_85 | 87 | 0.30618 | 0.14829 | 0 | 0 |  | 1 | TRUE | wye
43 | MV_546_0_load_105 | 90 | 0.29962 | 0.14511 | 0 | 0 |  | 1 | TRUE | wye
44 | MV_546_0_load_67 | 92 | 0.076334 | 0.03697 | 0 | 0 |  | 1 | TRUE | wye
45 | MV_546_0_load_56 | 93 | 0.15257 | 0.073891 | 0 | 0 |  | 1 | TRUE | wye
46 | MV_546_0_load_79 | 94 | 0.084062 | 0.040713 | 0 | 0 |  | 1 | TRUE | wye
47 | MV_546_0_load_88 | 95 | 0.52096 | 0.25231 | 0 | 0 |  | 1 | TRUE | wye
48 | MV_546_0_load_66 | 96 | 1.6801 | 0.81373 | 0 | 0 |  | 1 | TRUE | wye
49 | MV_546_0_load_58 | 97 | 0.077336 | 0.037456 | 0 | 0 |  | 1 | TRUE | wye
50 | MV_546_0_load_87 | 100 | 0.089646 | 0.043418 | 0 | 0 |  | 1 | TRUE | wye
51 | MV_546_0_load_76 | 101 | 1.3556 | 0.65653 | 0 | 0 |  | 1 | TRUE | wye
52 | MV_546_0_load_82 | 103 | 0.28956 | 0.14024 | 0 | 0 |  | 1 | TRUE | wye
53 | MV_546_0_load_111 | 104 | 0.11301 | 0.054732 | 0 | 0 |  | 1 | TRUE | wye
54 | MV_546_0_load_92 | 105 | 0.14861 | 0.071975 | 0 | 0 |  | 1 | TRUE | wye
55 | MV_546_0_load_95 | 110 | 0.27314 | 0.13229 | 0 | 0 |  | 1 | TRUE | wye
56 | MV_546_0_load_100 | 111 | 0.092817 | 0.044953 | 0 | 0 |  | 1 | TRUE | wye
57 | MV_546_0_load_115 | 113 | 0.14053 | 0.068063 | 0 | 0 |  | 1 | TRUE | wye
58 | MV_546_0_load_108 | 114 | 0.37867 | 0.1834 | 0 | 0 |  | 1 | TRUE | wye

## ext_grid
| name | bus | vm_pu | va_degree | slack_weight | in_service
0 |  | 33 | 1 | 0 | 1 | TRUE

## line
| name | std_type | from_bus | to_bus | length_km | r_ohm_per_km | x_ohm_per_km | c_nf_per_km | g_us_per_km | max_i_ka | df | parallel | type | in_service
0 | MV_546_0_line_0 |  | 0 | 1 | 0.004099 | 0.445 | 0.132 | 190 | 0 | 0.22 | 1 | 1 | cs | TRUE
1 | MV_546_0_line_1 |  | 0 | 2 | 0.005843 | 0.445 | 0.132 | 190 | 0 | 0.22 | 1 | 1 | cs | TRUE
2 | MV_546_0_line_2 |  | 1 | 3 | 0.34941 | 0.445 | 0.132 | 190 | 0 | 0.22 | 1 | 1 | cs | TRUE
3 | MV_546_0_line_3 |  | 1 | 4 | 0.56294 | 0.445 | 0.132 | 190 | 0 | 0.22 | 1 | 1 | cs | TRUE
4 | MV_546_0_line_4 |  | 2 | 5 | 0.46866 | 0.445 | 0.132 | 190 | 0 | 0.22 | 1 | 1 | cs | TRUE
5 | MV_546_0_line_5 |  | 3 | 6 | 0.29419 | 0.445 | 0.132 | 190 | 0 | 0.22 | 1 | 1 | cs | TRUE
6 | MV_546_0_line_6 |  | 3 | 7 | 0.036753 | 0.5939 | 0.372 | 9.5 | 0 | 0.21 | 1 | 1 | ol | TRUE
7 | MV_546_0_line_7 |  | 4 | 9 | 0.00806 | 0.445 | 0.132 | 190 | 0 | 0.22 | 1 | 1 | cs | TRUE
8 | MV_546_0_line_8 |  | 5 | 13 | 0.34508 | 0.445 | 0.132 | 190 | 0 | 0.22 | 1 | 1 | cs | TRUE
9 | MV_546_0_line_9 |  | 5 | 14 | 0.029887 | 0.5939 | 0.372 | 9.5 | 0 | 0.21 | 1 | 1 | ol | TRUE
10 | MV_546_0_line_10 |  | 5 | 15 | 0.1207 | 0.306 | 0.35 | 10 | 0 | 0.35 | 1 | 1 | ol | TRUE
11 | MV_546_0_line_11 |  | 6 | 8 | 0.033186 | 0.445 | 0.132 | 190 | 0 | 0.22 | 1 | 1 | cs | TRUE
12 | MV_546_0_line_12 |  | 10 | 11 | 0.006048 | 0.445 | 0.132 | 190 | 0 | 0.22 | 1 | 1 | cs | TRUE
13 | MV_546_0_line_13 |  | 10 | 12 | 0.60817 | 0.445 | 0.132 | 190 | 0 | 0.22 | 1 | 1 | cs | TRUE
14 | MV_546_0_line_14 |  | 10 | 13 | 0.46658 | 0.445 | 0.132 | 190 | 0 | 0.22 | 1 | 1 | cs | TRUE
15 | MV_546_0_line_15 |  | 11 | 21 | 0.008887 | 0.445 | 0.132 | 190 | 0 | 0.22 | 1 | 1 | cs | TRUE
16 | MV_546_0_line_16 |  | 12 | 16 | 0.051564 | 0.445 | 0.132 | 190 | 0 | 0.22 | 1 | 1 | cs | TRUE
17 | MV_546_0_line_17 |  | 12 | 17 | 0.024796 | 0.445 | 0.132 | 190 | 0 | 0.22 | 1 | 1 | cs | TRUE
18 | MV_546_0_line_18 |  | 13 | 18 | 0.04482 | 0.445 | 0.132 | 190 | 0 | 0.22 | 1 | 1 | cs | TRUE
19 | MV_546_0_line_19 |  | 13 | 19 | 0.03643 | 0.445 | 0.132 | 190 | 0 | 0.22 | 1 | 1 | cs | TRUE
20 | MV_546_0_line_20 |  | 15 | 22 | 0.079001 | 0.161 | 0.117 | 273 | 0 | 0.362 | 1 | 1 | cs | TRUE
21 | MV_546_0_line_21 |  | 16 | 30 | 0.041402 | 0.445 | 0.132 | 190 | 0 | 0.22 | 1 | 1 | cs | TRUE
22 | MV_546_0_line_22 |  | 18 | 20 | 0.064979 | 0.445 | 0.132 | 190 | 0 | 0.22 | 1 | 1 | cs | TRUE
23 | MV_546_0_line_23 |  | 21 | 108 | 0.37566 | 0.445 | 0.132 | 190 | 0 | 0.22 | 1 | 1 | cs | TRUE
24 | MV_546_0_line_24 |  | 22 | 23 | 0.058954 | 0.0515 | 0.029 | 1000 | 0 | 1.276 | 1 | 1 | cs | TRUE
25 | MV_546_0_line_25 |  | 23 | 24 | 0.013676 | 0.0515 | 0.029 | 1000 | 0 | 1.276 | 1 | 1 | cs | TRUE
26 | MV_546_0_line_26 |  | 24 | 25 | 0.048214 | 0.0515 | 0.029 | 1000 | 0 | 1.276 | 1 | 1 | cs | TRUE
27 | MV_546_0_line_27 |  | 25 | 26 | 0.042462 | 0.445 | 0.132 | 190 | 0 | 0.22 | 1 | 1 | cs | TRUE
28 | MV_546_0_line_28 |  | 25 | 27 | 0.22035 | 0.0515 | 0.029 | 1000 | 0 | 1.276 | 1 | 1 | cs | TRUE
29 | MV_546_0_line_29 |  | 26 | 28 | 0.039857 | 0.445 | 0.132 | 190 | 0 | 0.22 | 1 | 1 | cs | TRUE
30 | MV_546_0_line_30 |  | 27 | 50 | 0.024443 | 0.445 | 0.132 | 190 | 0 | 0.22 | 1 | 1 | cs | TRUE
31 | MV_546_0_line_31 |  | 27 | 48 | 0.058095 | 0.0515 | 0.029 | 1000 | 0 | 1.276 | 1 | 1 | cs | TRUE
32 | MV_546_0_line_32 |  | 28 | 29 | 0.03323 | 0.445 | 0.132 | 190 | 0 | 0.22 | 1 | 1 | cs | TRUE
33 | MV_546_0_line_33 |  | 31 | 32 | 0.006805 | 0.445 | 0.132 | 190 | 0 | 0.22 | 1 | 1 | cs | TRUE
34 | MV_546_0_line_34 |  | 32 | 33 | 0.058045 | 0.445 | 0.132 | 190 | 0 | 0.22 | 1 | 1 | cs | TRUE
35 | MV_546_0_line_35 |  | 33 | 34 | 0.037349 | 0.0515 | 0.029 | 1000 | 0 | 1.276 | 1 | 1 | cs | TRUE
36 | MV_546_0_line_36 |  | 34 | 35 | 0.065034 | 0.0515 | 0.029 | 1000 | 0 | 1.276 | 1 | 1 | cs | TRUE
37 | MV_546_0_line_37 |  | 35 | 88 | 0.059015 | 0.0515 | 0.029 | 1000 | 0 | 1.276 | 1 | 1 | cs | TRUE
38 | MV_546_0_line_38 |  | 36 | 37 | 0.010245 | 0.445 | 0.132 | 190 | 0 | 0.22 | 1 | 1 | cs | TRUE
39 | MV_546_0_line_39 |  | 37 | 38 | 0.008376 | 0.445 | 0.132 | 190 | 0 | 0.22 | 1 | 1 | cs | TRUE
40 | MV_546_0_line_40 |  | 38 | 52 | 0.011804 | 0.445 | 0.132 | 190 | 0 | 0.22 | 1 | 1 | cs | TRUE
41 | MV_546_0_line_41 |  | 38 | 40 | 0.091768 | 0.5939 | 0.372 | 9.5 | 0 | 0.21 | 1 | 1 | ol | TRUE
42 | MV_546_0_line_42 |  | 39 | 40 | 0.019639 | 0.0515 | 0.029 | 1000 | 0 | 1.276 | 1 | 1 | cs | TRUE
43 | MV_546_0_line_43 |  | 39 | 41 | 0.24862 | 0.0595 | 0.16 | 22 | 0 | 1.29 | 1 | 1 | ol | TRUE
44 | MV_546_0_line_44 |  | 40 | 42 | 0.18779 | 0.0515 | 0.029 | 1000 | 0 | 1.276 | 1 | 1 | cs | TRUE
45 | MV_546_0_line_45 |  | 40 | 43 | 0.021297 | 0.445 | 0.132 | 190 | 0 | 0.22 | 1 | 1 | cs | TRUE
46 | MV_546_0_line_46 |  | 41 | 46 | 0.0031705 | 0.445 | 0.132 | 190 | 0 | 0.22 | 1 | 1 | cs | TRUE
47 | MV_546_0_line_47 |  | 41 | 47 | 0.004729 | 0.0515 | 0.029 | 1000 | 0 | 1.276 | 1 | 1 | cs | TRUE
48 | MV_546_0_line_48 |  | 42 | 44 | 0.031141 | 0.0515 | 0.029 | 1000 | 0 | 1.276 | 1 | 1 | cs | TRUE
49 | MV_546_0_line_49 |  | 42 | 45 | 0.023789 | 0.445 | 0.132 | 190 | 0 | 0.22 | 1 | 1 | cs | TRUE
50 | MV_546_0_line_50 |  | 44 | 53 | 0.009373 | 0.445 | 0.132 | 190 | 0 | 0.22 | 1 | 1 | cs | TRUE
51 | MV_546_0_line_51 |  | 44 | 54 | 0.39951 | 0.0515 | 0.029 | 1000 | 0 | 1.276 | 1 | 1 | cs | TRUE
52 | MV_546_0_line_52 |  | 47 | 48 | 0.042349 | 0.0515 | 0.029 | 1000 | 0 | 1.276 | 1 | 1 | cs | TRUE
53 | MV_546_0_line_53 |  | 48 | 49 | 0.049523 | 0.445 | 0.132 | 190 | 0 | 0.22 | 1 | 1 | cs | TRUE
54 | MV_546_0_line_54 |  | 49 | 51 | 0.00059805 | 0.445 | 0.132 | 190 | 0 | 0.22 | 1 | 1 | cs | TRUE
55 | MV_546_0_line_55 |  | 54 | 66 | 0.23306 | 0.0515 | 0.029 | 1000 | 0 | 1.276 | 1 | 1 | cs | TRUE
56 | MV_546_0_line_56 |  | 54 | 67 | 0.063068 | 0.445 | 0.132 | 190 | 0 | 0.22 | 1 | 1 | cs | TRUE
57 | MV_546_0_line_57 |  | 54 | 68 | 0.044195 | 0.5939 | 0.372 | 9.5 | 0 | 0.21 | 1 | 1 | ol | TRUE
58 | MV_546_0_line_58 |  | 55 | 56 | 0.05269 | 0.445 | 0.132 | 190 | 0 | 0.22 | 1 | 1 | cs | TRUE
59 | MV_546_0_line_59 |  | 55 | 57 | 0.54375 | 0.5939 | 0.372 | 9.5 | 0 | 0.21 | 1 | 1 | ol | TRUE
60 | MV_546_0_line_60 |  | 56 | 58 | 0.25965 | 0.445 | 0.132 | 190 | 0 | 0.22 | 1 | 1 | cs | TRUE
61 | MV_546_0_line_61 |  | 57 | 59 | 0.17557 | 0.5939 | 0.372 | 9.5 | 0 | 0.21 | 1 | 1 | ol | TRUE
62 | MV_546_0_line_62 |  | 57 | 60 | 0.042894 | 0.5939 | 0.372 | 9.5 | 0 | 0.21 | 1 | 1 | ol | TRUE
63 | MV_546_0_line_63 |  | 58 | 61 | 0.015134 | 0.445 | 0.132 | 190 | 0 | 0.22 | 1 | 1 | cs | TRUE
64 | MV_546_0_line_64 |  | 59 | 65 | 0.034688 | 0.5939 | 0.372 | 9.5 | 0 | 0.21 | 1 | 1 | ol | TRUE
65 | MV_546_0_line_65 |  | 62 | 63 | 0.01341 | 0.445 | 0.132 | 190 | 0 | 0.22 | 1 | 1 | cs | TRUE
66 | MV_546_0_line_66 |  | 62 | 64 | 0.25284 | 0.5939 | 0.372 | 9.5 | 0 | 0.21 | 1 | 1 | ol | TRUE
67 | MV_546_0_line_67 |  | 62 | 65 | 0.20468 | 0.445 | 0.132 | 190 | 0 | 0.22 | 1 | 1 | cs | TRUE
68 | MV_546_0_line_68 |  | 64 | 81 | 0.0047482 | 0.445 | 0.132 | 190 | 0 | 0.22 | 1 | 1 | cs | TRUE
69 | MV_546_0_line_69 |  | 66 | 69 | 0.005103 | 0.445 | 0.132 | 190 | 0 | 0.22 | 1 | 1 | cs | TRUE
70 | MV_546_0_line_70 |  | 66 | 70 | 0.093334 | 0.0515 | 0.029 | 1000 | 0 | 1.276 | 1 | 1 | cs | TRUE
71 | MV_546_0_line_71 |  | 67 | 75 | 0.048212 | 0.445 | 0.132 | 190 | 0 | 0.22 | 1 | 1 | cs | TRUE
72 | MV_546_0_line_72 |  | 68 | 78 | 0.012418 | 0.445 | 0.132 | 190 | 0 | 0.22 | 1 | 1 | cs | TRUE
73 | MV_546_0_line_73 |  | 68 | 76 | 0.0166 | 0.445 | 0.132 | 190 | 0 | 0.22 | 1 | 1 | cs | TRUE
74 | MV_546_0_line_74 |  | 70 | 74 | 0.002417 | 0.445 | 0.132 | 190 | 0 | 0.22 | 1 | 1 | cs | TRUE
75 | MV_546_0_line_75 |  | 70 | 71 | 0.073952 | 0.0515 | 0.029 | 1000 | 0 | 1.276 | 1 | 1 | cs | TRUE
76 | MV_546_0_line_76 |  | 71 | 72 | 0.001985 | 0.445 | 0.132 | 190 | 0 | 0.22 | 1 | 1 | cs | TRUE
77 | MV_546_0_line_77 |  | 71 | 73 | 0.017979 | 0.0515 | 0.029 | 1000 | 0 | 1.276 | 1 | 1 | cs | TRUE
78 | MV_546_0_line_78 |  | 73 | 79 | 0.025853 | 0.445 | 0.132 | 190 | 0 | 0.22 | 1 | 1 | cs | TRUE
79 | MV_546_0_line_79 |  | 73 | 80 | 0.029922 | 0.0515 | 0.029 | 1000 | 0 | 1.276 | 1 | 1 | cs | TRUE
80 | MV_546_0_line_80 |  | 75 | 101 | 0.00025181 | 0.445 | 0.132 | 190 | 0 | 0.22 | 1 | 1 | cs | TRUE
81 | MV_546_0_line_81 |  | 76 | 77 | 0.048628 | 0.445 | 0.132 | 190 | 0 | 0.22 | 1 | 1 | cs | TRUE
82 | MV_546_0_line_82 |  | 77 | 100 | 0.033842 | 0.5939 | 0.372 | 9.5 | 0 | 0.21 | 1 | 1 | ol | TRUE
83 | MV_546_0_line_83 |  | 80 | 104 | 0.000884 | 0.445 | 0.132 | 190 | 0 | 0.22 | 1 | 1 | cs | TRUE
84 | MV_546_0_line_84 |  | 80 | 89 | 0.074324 | 0.0515 | 0.029 | 1000 | 0 | 1.276 | 1 | 1 | cs | TRUE
85 | MV_546_0_line_85 |  | 81 | 93 | 0.074631 | 0.445 | 0.132 | 190 | 0 | 0.22 | 1 | 1 | cs | TRUE
86 | MV_546_0_line_86 |  | 82 | 83 | 0.17112 | 0.5939 | 0.372 | 9.5 | 0 | 0.21 | 1 | 1 | ol | TRUE
87 | MV_546_0_line_87 |  | 83 | 84 | 0.3705 | 0.445 | 0.132 | 190 | 0 | 0.22 | 1 | 1 | cs | TRUE
88 | MV_546_0_line_88 |  | 84 | 85 | 0.073039 | 0.445 | 0.132 | 190 | 0 | 0.22 | 1 | 1 | cs | TRUE
89 | MV_546_0_line_89 |  | 84 | 86 | 0.007417 | 0.445 | 0.132 | 190 | 0 | 0.22 | 1 | 1 | cs | TRUE
90 | MV_546_0_line_90 |  | 84 | 87 | 0.045373 | 0.445 | 0.132 | 190 | 0 | 0.22 | 1 | 1 | cs | TRUE
91 | MV_546_0_line_91 |  | 85 | 88 | 0.4844 | 0.0515 | 0.029 | 1000 | 0 | 1.276 | 1 | 1 | cs | TRUE
92 | MV_546_0_line_92 |  | 85 | 89 | 0.047365 | 0.0515 | 0.029 | 1000 | 0 | 1.276 | 1 | 1 | cs | TRUE
93 | MV_546_0_line_93 |  | 85 | 90 | 0.010958 | 0.445 | 0.132 | 190 | 0 | 0.22 | 1 | 1 | cs | TRUE
94 | MV_546_0_line_94 |  | 86 | 93 | 0.031636 | 0.445 | 0.132 | 190 | 0 | 0.22 | 1 | 1 | cs | TRUE
95 | MV_546_0_line_95 |  | 88 | 91 | 0.057139 | 0.445 | 0.132 | 190 | 0 | 0.22 | 1 | 1 | cs | TRUE
96 | MV_546_0_line_96 |  | 88 | 92 | 0.18133 | 0.445 | 0.132 | 190 | 0 | 0.22 | 1 | 1 | cs | TRUE
97 | MV_546_0_line_97 |  | 89 | 94 | 0.030892 | 0.445 | 0.132 | 190 | 0 | 0.22 | 1 | 1 | cs | TRUE
98 | MV_546_0_line_98 |  | 91 | 95 | 0.10472 | 0.445 | 0.132 | 190 | 0 | 0.22 | 1 | 1 | cs | TRUE
99 | MV_546_0_line_99 |  | 92 | 96 | 0.0051502 | 0.445 | 0.132 | 190 | 0 | 0.22 | 1 | 1 | cs | TRUE
100 | MV_546_0_line_100 |  | 94 | 102 | 0.0051638 | 0.445 | 0.132 | 190 | 0 | 0.22 | 1 | 1 | cs | TRUE
101 | MV_546_0_line_101 |  | 97 | 98 | 0.03851 | 0.445 | 0.132 | 190 | 0 | 0.22 | 1 | 1 | cs | TRUE
102 | MV_546_0_line_102 |  | 98 | 99 | 0.080646 | 0.445 | 0.132 | 190 | 0 | 0.22 | 1 | 1 | cs | TRUE
103 | MV_546_0_line_103 |  | 99 | 100 | 0.016422 | 0.445 | 0.132 | 190 | 0 | 0.22 | 1 | 1 | cs | TRUE
104 | MV_546_0_line_104 |  | 102 | 103 | 0.022276 | 0.445 | 0.132 | 190 | 0 | 0.22 | 1 | 1 | cs | TRUE
105 | MV_546_0_line_105 |  | 105 | 106 | 0.035193 | 0.445 | 0.132 | 190 | 0 | 0.22 | 1 | 1 | cs | TRUE
106 | MV_546_0_line_106 |  | 106 | 107 | 0.11907 | 0.445 | 0.132 | 190 | 0 | 0.22 | 1 | 1 | cs | TRUE
107 | MV_546_0_line_107 |  | 107 | 108 | 0.35282 | 0.445 | 0.132 | 190 | 0 | 0.22 | 1 | 1 | cs | TRUE
108 | MV_546_0_line_108 |  | 107 | 109 | 0.4827 | 0.445 | 0.132 | 190 | 0 | 0.22 | 1 | 1 | cs | TRUE
109 | MV_546_0_line_109 |  | 107 | 110 | 0.049706 | 0.445 | 0.132 | 190 | 0 | 0.22 | 1 | 1 | cs | TRUE
110 | MV_546_0_line_110 |  | 108 | 111 | 0.044276 | 0.445 | 0.132 | 190 | 0 | 0.22 | 1 | 1 | cs | TRUE
111 | MV_546_0_line_111 |  | 109 | 114 | 0.025002 | 0.445 | 0.132 | 190 | 0 | 0.22 | 1 | 1 | cs | TRUE
112 | MV_546_0_line_112 |  | 109 | 112 | 0.44008 | 0.445 | 0.132 | 190 | 0 | 0.22 | 1 | 1 | cs | TRUE
113 | MV_546_0_line_113 |  | 112 | 113 | 0.040269 | 0.5939 | 0.372 | 9.5 | 0 | 0.21 | 1 | 1 | ol | TRUE

## trafo
| name | std_type | hv_bus | lv_bus | sn_mva | vn_hv_kv | vn_lv_kv | vk_percent | vkr_percent | pfe_kw | i0_percent | shift_degree | tap_side | tap_neutral | tap_min | tap_max | tap_step_percent | tap_step_degree | tap_pos | tap_phase_shifter | parallel | df | in_service
0 | MV_546_0_trafo_14 | 25 MVA 110/20 kV | 115 | 33 | 25 | 110 | 20 | 12 | 0.41 | 14 | 0.07 | 150 | hv | 0 | -9 | 9 | 1.5 | 0 | 0 | FALSE | 1 | 1 | TRUE

## bus_geodata
| x | y | coords
0 | 2683850.001 | 1252854.3346
1 | 2683849.7928 | 1252858.3791
2 | 2683846.9549 | 1252849.3433
3 | 2683950.8053 | 1253073.4048
4 | 2683683.299 | 1252762.7089
5 | 2684159.1661 | 1252668.5667
6 | 2684114.9041 | 1253017.5123
7 | 2683918.9486 | 1253091.734
8 | 2684096.5137 | 1252989.8526
9 | 2683686.1 | 1252755.1539
10 | 2684538.1348 | 1252762.2431
11 | 2684543.503 | 1252759.4287
12 | 2684376.8904 | 1252985.6133
13 | 2684398.7346 | 1252633.2364
14 | 2684149.6467 | 1252696.8972
15 | 2684256.4219 | 1252597.0863
16 | 2684350.296 | 1252941.4364
17 | 2684355.2886 | 1252997.7875
18 | 2684429.9042 | 1252615.7339
19 | 2684366.9743 | 1252651.0806
20 | 2684483.2529 | 1252616.3503
21 | 2684547.9286 | 1252767.1421
22 | 2684215.4969 | 1252529.5178
23 | 2684190.8226 | 1252488.314
24 | 2684186.5303 | 1252475.9548
25 | 2684159.8591 | 1252436.6241
26 | 2684138.0031 | 1252400.2191
27 | 2684202.4718 | 1252309.178
28 | 2684117.4877 | 1252366.0471
29 | 2684145.8588 | 1252348.7466
30 | 2684328.9428 | 1252905.9658
31 | 2684457.386 | 1252505.4647
32 | 2684463.0995 | 1252501.7433
33 | 2684495.0274 | 1252465.0153
34 | 2684530.0723 | 1252477.9304
35 | 2684591.2217 | 1252500.0586
36 | 2684299.7831 | 1252127.6917
37 | 2684300.2005 | 1252117.4566
38 | 2684300.546 | 1252109.0886
39 | 2684391.7411 | 1252131.5702
40 | 2684392.27 | 1252111.9407
41 | 2684166.144 | 1252236.0514
42 | 2684457.9181 | 1252057.0124
43 | 2684413.5498 | 1252112.7863
44 | 2684489.137 | 1252057.9693
45 | 2684459.3548 | 1252033.2673
46 | 2684164.5065 | 1252233.3364
47 | 2684162.0054 | 1252238.361
48 | 2684176.1387 | 1252272.0315
49 | 2684133.3521 | 1252296.9673
50 | 2684181.5572 | 1252321.8288
51 | 2684132.8354 | 1252297.2684
52 | 2684288.7496 | 1252108.6563
53 | 2684488.6717 | 1252067.3308
54 | 2684587.9868 | 1252111.542
55 | 2685118.8858 | 1251595.1884
56 | 2685148.738 | 1251551.7178
57 | 2684616.9305 | 1251804.2351
58 | 2685062.2212 | 1251447.9752
59 | 2684792.3397 | 1251811.6479
60 | 2684659.7736 | 1251806.3264
61 | 2685067.8897 | 1251434.3463
62 | 2684992.6305 | 1251860.8874
63 | 2685006.0803 | 1251860.9359
64 | 2684927.6127 | 1252105.2246
65 | 2684827.0054 | 1251812.8782
66 | 2684706.1269 | 1252096.496
67 | 2684617.5934 | 1252144.4895
68 | 2684544.7088 | 1252120.4978
69 | 2684711.2418 | 1252096.6692
70 | 2684746.3088 | 1252148.3206
71 | 2684781.5116 | 1252131.934
72 | 2684781.7964 | 1252129.97
73 | 2684799.1701 | 1252135.3115
74 | 2684748.6954 | 1252148.7439
75 | 2684606.2024 | 1252191.3366
76 | 2684544.6229 | 1252137.0868
77 | 2684533.2861 | 1252184.375
78 | 2684543.7383 | 1252108.1191
79 | 2684815.0369 | 1252128.3444
80 | 2684791.0741 | 1252164.1173
81 | 2684927.3174 | 1252109.9636
82 | 2684994.0723 | 1252612.7972
83 | 2685059.4974 | 1252454.6833
84 | 2684916.6775 | 1252222.293
85 | 2684866.2188 | 1252237.2703
86 | 2684920.5197 | 1252215.9433
87 | 2684961.8488 | 1252226.5548
88 | 2684622.2938 | 1252473.1041
89 | 2684825.9863 | 1252212.2755
90 | 2684860.2677 | 1252246.481
91 | 2684633.0986 | 1252420.4966
92 | 2684748.2493 | 1252441.9074
93 | 2684922.6771 | 1252184.4505
94 | 2684841.3534 | 1252185.4771
95 | 2684682.1127 | 1252332.7846
96 | 2684750.1357 | 1252437.1152
97 | 2684535.0825 | 1252293.1692
98 | 2684556.4542 | 1252276.3382
99 | 2684563.2367 | 1252202.535
100 | 2684567.0575 | 1252186.5634
101 | 2684606.1428 | 1252191.5813
102 | 2684843.9222 | 1252180.9976
103 | 2684866.2527 | 1252181.7179
104 | 2684790.2327 | 1252163.8384
105 | 2684458.5224 | 1253078.2667
106 | 2684489.76 | 1253062.0572
107 | 2684551.2281 | 1253099.9515
108 | 2684566.1585 | 1252982.4092
109 | 2684812.394 | 1253063.6457
110 | 2684528.1526 | 1253055.9264
111 | 2684543.8843 | 1252944.1438
112 | 2684700.2624 | 1252903.7097
113 | 2684734.997 | 1252883.3354
114 | 2684790.8615 | 1253076.4583
115 | 2684495.0274 | 1252465.0153

## line_std_types
| c_nf_per_km | r_ohm_per_km | x_ohm_per_km | max_i_ka | type | q_mm2 | alpha | voltage_rating
NAYY 4x50 SE | 210 | 0.642 | 0.083 | 0.142 | cs | 50 | 0.00403 | LV
NAYY 4x120 SE | 264 | 0.225 | 0.08 | 0.242 | cs | 120 | 0.00403 | LV
NAYY 4x150 SE | 261 | 0.208 | 0.08 | 0.27 | cs | 150 | 0.00403 | LV
NA2XS2Y 1x95 RM/25 12/20 kV | 216 | 0.313 | 0.132 | 0.252 | cs | 95 | 0.00403 | MV
NA2XS2Y 1x185 RM/25 12/20 kV | 273 | 0.161 | 0.117 | 0.362 | cs | 185 | 0.00403 | MV
NA2XS2Y 1x240 RM/25 12/20 kV | 304 | 0.122 | 0.112 | 0.421 | cs | 240 | 0.00403 | MV
NA2XS2Y 1x95 RM/25 6/10 kV | 315 | 0.313 | 0.123 | 0.249 | cs | 95 | 0.00403 | MV
NA2XS2Y 1x185 RM/25 6/10 kV | 406 | 0.161 | 0.11 | 0.358 | cs | 185 | 0.00403 | MV
NA2XS2Y 1x240 RM/25 6/10 kV | 456 | 0.122 | 0.105 | 0.416 | cs | 240 | 0.00403 | MV
NA2XS2Y 1x150 RM/25 12/20 kV | 250 | 0.206 | 0.116 | 0.319 | cs | 150 | 0.00403 | MV
NA2XS2Y 1x120 RM/25 12/20 kV | 230 | 0.253 | 0.119 | 0.283 | cs | 120 | 0.00403 | MV
NA2XS2Y 1x70 RM/25 12/20 kV | 190 | 0.443 | 0.132 | 0.22 | cs | 70 | 0.00403 | MV
NA2XS2Y 1x150 RM/25 6/10 kV | 360 | 0.206 | 0.11 | 0.315 | cs | 150 | 0.00403 | MV
NA2XS2Y 1x120 RM/25 6/10 kV | 340 | 0.253 | 0.113 | 0.28 | cs | 120 | 0.00403 | MV
NA2XS2Y 1x70 RM/25 6/10 kV | 280 | 0.443 | 0.123 | 0.217 | cs | 70 | 0.00403 | MV
N2XS(FL)2Y 1x120 RM/35 64/110 kV | 112 | 0.153 | 0.166 | 0.366 | cs | 120 | 0.00393 | HV
N2XS(FL)2Y 1x185 RM/35 64/110 kV | 125 | 0.099 | 0.156 | 0.457 | cs | 185 | 0.00393 | HV
N2XS(FL)2Y 1x240 RM/35 64/110 kV | 135 | 0.075 | 0.149 | 0.526 | cs | 240 | 0.00393 | HV
N2XS(FL)2Y 1x300 RM/35 64/110 kV | 144 | 0.06 | 0.144 | 0.588 | cs | 300 | 0.00393 | HV
15-AL1/3-ST1A 0.4 | 11 | 1.8769 | 0.35 | 0.105 | ol | 16 | 0.00403 | LV
24-AL1/4-ST1A 0.4 | 11.25 | 1.2012 | 0.335 | 0.14 | ol | 24 | 0.00403 | LV
48-AL1/8-ST1A 0.4 | 12.2 | 0.5939 | 0.3 | 0.21 | ol | 48 | 0.00403 | LV
94-AL1/15-ST1A 0.4 | 13.2 | 0.306 | 0.29 | 0.35 | ol | 94 | 0.00403 | LV
34-AL1/6-ST1A 10.0 | 9.7 | 0.8342 | 0.36 | 0.17 | ol | 34 | 0.00403 | MV
48-AL1/8-ST1A 10.0 | 10.1 | 0.5939 | 0.35 | 0.21 | ol | 48 | 0.00403 | MV
70-AL1/11-ST1A 10.0 | 10.4 | 0.4132 | 0.339 | 0.29 | ol | 70 | 0.00403 | MV
94-AL1/15-ST1A 10.0 | 10.75 | 0.306 | 0.33 | 0.35 | ol | 94 | 0.00403 | MV
122-AL1/20-ST1A 10.0 | 11.1 | 0.2376 | 0.323 | 0.41 | ol | 122 | 0.00403 | MV
149-AL1/24-ST1A 10.0 | 11.25 | 0.194 | 0.315 | 0.47 | ol | 149 | 0.00403 | MV
34-AL1/6-ST1A 20.0 | 9.15 | 0.8342 | 0.382 | 0.17 | ol | 34 | 0.00403 | MV
48-AL1/8-ST1A 20.0 | 9.5 | 0.5939 | 0.372 | 0.21 | ol | 48 | 0.00403 | MV
70-AL1/11-ST1A 20.0 | 9.7 | 0.4132 | 0.36 | 0.29 | ol | 70 | 0.00403 | MV
94-AL1/15-ST1A 20.0 | 10 | 0.306 | 0.35 | 0.35 | ol | 94 | 0.00403 | MV
122-AL1/20-ST1A 20.0 | 10.3 | 0.2376 | 0.344 | 0.41 | ol | 122 | 0.00403 | MV
149-AL1/24-ST1A 20.0 | 10.5 | 0.194 | 0.337 | 0.47 | ol | 149 | 0.00403 | MV
184-AL1/30-ST1A 20.0 | 10.75 | 0.1571 | 0.33 | 0.535 | ol | 184 | 0.00403 | MV
243-AL1/39-ST1A 20.0 | 11 | 0.1188 | 0.32 | 0.645 | ol | 243 | 0.00403 | MV
48-AL1/8-ST1A 110.0 | 8 | 0.5939 | 0.46 | 0.21 | ol | 48 | 0.00403 | HV
70-AL1/11-ST1A 110.0 | 8.4 | 0.4132 | 0.45 | 0.29 | ol | 70 | 0.00403 | HV
94-AL1/15-ST1A 110.0 | 8.65 | 0.306 | 0.44 | 0.35 | ol | 94 | 0.00403 | HV
122-AL1/20-ST1A 110.0 | 8.5 | 0.2376 | 0.43 | 0.41 | ol | 122 | 0.00403 | HV
149-AL1/24-ST1A 110.0 | 8.75 | 0.194 | 0.41 | 0.47 | ol | 149 | 0.00403 | HV
184-AL1/30-ST1A 110.0 | 8.8 | 0.1571 | 0.4 | 0.535 | ol | 184 | 0.00403 | HV
243-AL1/39-ST1A 110.0 | 9 | 0.1188 | 0.39 | 0.645 | ol | 243 | 0.00403 | HV
305-AL1/39-ST1A 110.0 | 9.2 | 0.0949 | 0.38 | 0.74 | ol | 305 | 0.00403 | HV
490-AL1/64-ST1A 110.0 | 9.75 | 0.059 | 0.37 | 0.96 | ol | 490 | 0.00403 | HV
679-AL1/86-ST1A 110.0 | 9.95 | 0.042 | 0.36 | 1.15 | ol | 679 | 0.00403 | HV
490-AL1/64-ST1A 220.0 | 10 | 0.059 | 0.285 | 0.96 | ol | 490 | 0.00403 | HV
679-AL1/86-ST1A 220.0 | 11.7 | 0.042 | 0.275 | 1.15 | ol | 679 | 0.00403 | HV
490-AL1/64-ST1A 380.0 | 11 | 0.059 | 0.253 | 0.96 | ol | 490 | 0.00403 | HV
679-AL1/86-ST1A 380.0 | 14.6 | 0.042 | 0.25 | 1.15 | ol | 679 | 0.00403 | HV

## trafo_std_types
| i0_percent | pfe_kw | vkr_percent | sn_mva | vn_lv_kv | vn_hv_kv | vk_percent | shift_degree | vector_group | tap_side | tap_neutral | tap_min | tap_max | tap_step_degree | tap_step_percent | tap_phase_shifter
160 MVA 380/110 kV | 0.06 | 60 | 0.25 | 160 | 110 | 380 | 12.2 | 0 | Yy0 | hv | 0 | -9 | 9 | 0 | 1.5 | FALSE
100 MVA 220/110 kV | 0.06 | 55 | 0.26 | 100 | 110 | 220 | 12 | 0 | Yy0 | hv | 0 | -9 | 9 | 0 | 1.5 | FALSE
63 MVA 110/20 kV | 0.04 | 22 | 0.32 | 63 | 20 | 110 | 18 | 150 | YNd5 | hv | 0 | -9 | 9 | 0 | 1.5 | FALSE
40 MVA 110/20 kV | 0.05 | 18 | 0.34 | 40 | 20 | 110 | 16.2 | 150 | YNd5 | hv | 0 | -9 | 9 | 0 | 1.5 | FALSE
25 MVA 110/20 kV | 0.07 | 14 | 0.41 | 25 | 20 | 110 | 12 | 150 | YNd5 | hv | 0 | -9 | 9 | 0 | 1.5 | FALSE
63 MVA 110/10 kV | 0.04 | 22 | 0.32 | 63 | 10 | 110 | 18 | 150 | YNd5 | hv | 0 | -9 | 9 | 0 | 1.5 | FALSE
40 MVA 110/10 kV | 0.05 | 18 | 0.34 | 40 | 10 | 110 | 16.2 | 150 | YNd5 | hv | 0 | -9 | 9 | 0 | 1.5 | FALSE
25 MVA 110/10 kV | 0.07 | 14 | 0.41 | 25 | 10 | 110 | 12 | 150 | YNd5 | hv | 0 | -9 | 9 | 0 | 1.5 | FALSE
0.25 MVA 20/0.4 kV | 0.32 | 0.8 | 1.44 | 0.25 | 0.4 | 20 | 6 | 150 | Yzn5 | hv | 0 | -2 | 2 | 0 | 2.5 | FALSE
0.4 MVA 20/0.4 kV | 0.3375 | 1.35 | 1.425 | 0.4 | 0.4 | 20 | 6 | 150 | Dyn5 | hv | 0 | -2 | 2 | 0 | 2.5 | FALSE
0.63 MVA 20/0.4 kV | 0.2619 | 1.65 | 1.206 | 0.63 | 0.4 | 20 | 6 | 150 | Dyn5 | hv | 0 | -2 | 2 | 0 | 2.5 | FALSE
0.25 MVA 10/0.4 kV | 0.24 | 0.6 | 1.2 | 0.25 | 0.4 | 10 | 4 | 150 | Dyn5 | hv | 0 | -2 | 2 | 0 | 2.5 | FALSE
0.4 MVA 10/0.4 kV | 0.2375 | 0.95 | 1.325 | 0.4 | 0.4 | 10 | 4 | 150 | Dyn5 | hv | 0 | -2 | 2 | 0 | 2.5 | FALSE
0.63 MVA 10/0.4 kV | 0.1873 | 1.18 | 1.0794 | 0.63 | 0.4 | 10 | 4 | 150 | Dyn5 | hv | 0 | -2 | 2 | 0 | 2.5 | FALSE

## trafo3w_std_types
| sn_hv_mva | sn_mv_mva | sn_lv_mva | vn_hv_kv | vn_mv_kv | vn_lv_kv | vk_hv_percent | vk_mv_percent | vk_lv_percent | vkr_hv_percent | vkr_mv_percent | vkr_lv_percent | pfe_kw | i0_percent | shift_mv_degree | shift_lv_degree | vector_group | tap_side | tap_neutral | tap_min | tap_max | tap_step_percent
63/25/38 MVA 110/20/10 kV | 63 | 25 | 38 | 110 | 20 | 10 | 10.4 | 10.4 | 10.4 | 0.28 | 0.32 | 0.35 | 35 | 0.89 | 0 | 0 | YN0yn0yn0 | hv | 0 | -10 | 10 | 1.2
63/25/38 MVA 110/10/10 kV | 63 | 25 | 38 | 110 | 10 | 10 | 10.4 | 10.4 | 10.4 | 0.28 | 0.32 | 0.35 | 35 | 0.89 | 0 | 0 | YN0yn0yn0 | hv | 0 | -10 | 10 | 1.2

## fuse_std_types
| fuse_type | i_rated_a | t_avg | t_min | t_total | x_avg | x_min | x_total
HV 100A | HV 100A | 100 | 0 | [10.0, 3.64, 0.854, 0.281, 0.1, 0.0531, 0.022, 0.01] | [10.0, 4.267, 1.21, 0.403, 0.1, 0.058, 0.022, 0.01] | 0 | [300.0, 350.0, 450.0, 550.0, 700.0, 850.0, 1200.0, 1752.0] | [600.0, 700.0, 900.0, 1150.0, 1665.0, 2000.0, 3000.0, 4313.0]
HV 10A | HV 10A | 10 | 0 | [10.0, 1675.0, 0.344, 0.156, 0.1, 0.0417, 0.0171, 0.01] | [10.0, 1.3, 0.3, 0.155, 0.1, 0.0555, 0.023, 0.01] | 0 | [30.0, 32.0, 35.0, 37.0, 39.0, 50.0, 70.0, 88.0] | [60.0, 70.0, 80.0, 87.0, 94.0, 110.0, 150.0, 216.0]
HV 125A | HV 125A | 125 | 0 | [10.0, 1.82, 0.344, 0.1, 0.0467, 0.0269, 0.01] | [10.0, 2.478, 0.426, 0.1, 0.0427, 0.0211, 0.01] | 0 | [375.0, 500.0, 700.0, 925.0, 1200.0, 1500.0, 2341.0] | [750.0, 1000.0, 1500.0, 2200.0, 3000.0, 4000.0, 5765.0]
HV 160A | HV 160A | 160 | 0 | [10.0, 4.15, 1.03, 0.198, 0.1, 0.051, 0.0172, 0.01] | [10.0, 2.3, 0.734, 0.274, 0.1, 0.046, 0.0177, 0.01] | 0 | [480.0, 550.0, 700.0, 1000.0, 1260.0, 1600.0, 2500.0, 3227.0] | [960.0, 1300.0, 1700.0, 2200.0, 2996.0, 4000.0, 6000.0, 7946.0]
HV 16A | HV 16A | 16 | 0 | [10.0, 0.352, 0.164, 0.1, 0.0649, 0.0342, 0.01] | [10.0, 2.34, 0.722, 0.181, 0.1, 0.055, 0.0296, 0.01] | 0 | [48.0, 60.0, 65.0, 71.0, 80.0, 100.0, 162.0] | [96.0, 110.0, 125.0, 150.0, 168.0, 200.0, 250.0, 398.0]
HV 200A | HV 200A | 200 | 0 | [10.0, 4.267, 1.21, 0.403, 0.1, 0.058, 0.022, 0.01] | [10.0, 3.73, 1.654, 0.328, 0.1, 0.0531, 0.019, 0.01] | 0 | [600.0, 700.0, 900.0, 1150.0, 1665.0, 2000.0, 3000.0, 4313.0] | [1200.0, 1500.0, 1800.0, 2700.0, 3960.0, 5000.0, 7500.0, 10620.0]
HV 20A | HV 20A | 20 | 0 | [10.0, 1.3, 0.3, 0.155, 0.1, 0.0555, 0.023, 0.01] | [10.0, 1.3, 0.161, 0.1, 0.0611, 0.0399, 0.0141, 0.01] | 0 | [60.0, 70.0, 80.0, 87.0, 94.0, 110.0, 150.0, 216.0] | [120.0, 150.0, 200.0, 223.0, 260.0, 300.0, 450.0, 532.0]
HV 25A | HV 25A | 25 | 0 | [10.0, 2.512, 0.833, 0.299, 0.1, 0.0372, 0.0223, 0.01] | [10.0, 3.125, 0.597, 0.198, 0.1, 0.0378, 0.022, 0.01] | 0 | [75.0, 82.0, 90.0, 100.0, 124.0, 170.0, 200.0, 289.0] | [150.0, 170.0, 210.0, 250.0, 294.0, 400.0, 500.0, 711.0]
HV 31.5A | HV 31.5A | 31.5 | 0 | [10.0, 2.34, 0.722, 0.181, 0.1, 0.055, 0.0296, 0.01] | [10.0, 2.84, 0.368, 0.164, 0.1, 0.0621, 0.0378, 0.0195, 0.01] | 0 | [95.0, 110.0, 125.0, 150.0, 165.0, 200.0, 250.0, 390.0] | [189.0, 220.0, 300.0, 350.0, 393.0, 450.0, 530.0, 700.0, 960.0]
HV 40A | HV 40A | 40 | 0 | [10.0, 1.3, 0.161, 0.1, 0.0611, 0.0399, 0.0141, 0.01] | [10.0, 2.05, 0.369, 0.198, 0.1, 0.051, 0.0298, 0.01] | 0 | [120.0, 150.0, 200.0, 223.0, 260.0, 300.0, 450.0, 532.0] | [240.0, 300.0, 400.0, 450.0, 530.0, 650.0, 800.0, 1311.0]
HV 50A | HV 50A | 50 | 0 | [10.0, 3.215, 0.597, 0.198, 0.1, 0.0378, 0.022, 0.01] | [10.0, 3.64, 0.854, 0.281, 0.1, 0.0531, 0.022, 0.01] | 0 | [150.0, 170.0, 210.0, 250.0, 294.0, 400.0, 500.0, 711.0] | [300.0, 350.0, 450.0, 550.0, 700.0, 850.0, 1200.0, 1752.0]
HV 6.3A | HV 6.3A | 6.3 | 0 | [10.0, 1.39, 0.344, 0.168, 0.1, 0.056, 0.0263, 0.01] | [10.0, 1.711, 0.516, 0.198, 0.1, 0.0634, 0.0303, 0.01] | 0 | [19.0, 19.5, 20.4, 20.8, 22.0, 25.0, 32.0, 48.0] | [38.0, 40.0, 43.0, 48.0, 53.0, 60.0, 75.0, 118.0]
HV 63A | HV 63A | 63 | 0 | [10.0, 2.84, 0.368, 0.164, 0.1, 0.0621, 0.0378, 0.0195, 0.01] | [10.0, 1.82, 0.344, 0.1, 0.0467, 0.0269, 0.01] | 0 | [189.0, 220.0, 300.0, 350.0, 393.0, 450.0, 530.0, 700.0, 961.0] | [378.0, 500.0, 700.0, 934.0, 1200.0, 1500.0, 2366.0]
HV 80A | HV 80A | 80 | 0 | [10.0, 2.05, 0.369, 0.198, 0.1, 0.051, 0.0298, 0.01] | [10.0, 4.15, 1.03, 0.198, 0.1, 0.051, 0.0172, 0.01] | 0 | [240.0, 300.0, 400.0, 450.0, 530.0, 650.0, 800.0, 1311.0] | [480.0, 550.0, 700.0, 1000.0, 1260.0, 1600.0, 2500.0, 3227.0]
Siemens NH-1-100 | Siemens NH-1-100 | 100 | [5400.0, 2000.0, 400.0, 20.0, 1.0, 0.2, 0.012, 0.004] | 0 | 0 | [150.0, 190.0, 250.0, 430.0, 900.0, 1250.0, 2700.0, 3600.0] | 0 | 0
Siemens NH-1-125 | Siemens NH-1-125 | 125 | [4800.0, 120.0, 7.0, 0.1, 0.004] | 0 | 0 | [180.0, 400.0, 740.0, 2000.0, 4250.0] | 0 | 0
Siemens NH-1-16 | Siemens NH-1-16 | 16 | [4000.0, 400.0, 2.0, 0.1, 0.04, 0.01] | 0 | 0 | [26.0, 35.0, 75.0, 150.0, 200.0, 300.0] | 0 | 0
Siemens NH-1-160 | Siemens NH-1-160 | 160 | [4800.0, 120.0, 7.0, 0.1, 0.004] | 0 | 0 | [210.0, 500.0, 900.0, 2300.0, 5000.0] | 0 | 0
Siemens NH-1-25 | Siemens NH-1-25 | 25 | [4000.0, 1000.0, 10.0, 0.2, 0.02, 0.01] | 0 | 0 | [40.0, 50.0, 100.0, 210.0, 400.0, 500.0] | 0 | 0
Siemens NH-1-50 | Siemens NH-1-50 | 50 | [4000.0, 40.0, 4.0, 1.0, 0.02, 0.01] | 0 | 0 | [86.0, 200.0, 300.0, 400.0, 1000.0, 1280.0] | 0 | 0
Siemens NH-1-63 | Siemens NH-1-63 | 63 | [4000.0, 100.0, 10.0, 2.0, 0.04, 0.01] | 0 | 0 | [100.0, 200.0, 300.0, 400.0, 1000.0, 1500.0] | 0 | 0
Siemens NH-1-80 | Siemens NH-1-80 | 80 | [4800.0, 120.0, 7.0, 0.1, 0.01] | 0 | 0 | [150.58, 250.0, 450.0, 1150.0, 2470.0] | 0 | 0
Siemens NH-2-1000 | Siemens NH-2-1000 | 1000 | [4800.0, 120.0, 7.0, 0.1, 0.004] | 0 | 0 | [1900.0, 3500.0, 8400.0, 24000.0, 52000.0] | 0 | 0
Siemens NH-2-200 | Siemens NH-2-200 | 200 | [4800.0, 120.0, 7.0, 0.1, 0.004] | 0 | 0 | [280.0, 650.0, 1200.0, 3000.0, 7000.0] | 0 | 0
Siemens NH-2-224 | Siemens NH-2-224 | 224 | [4800.0, 120.0, 7.0, 0.2, 0.04, 0.004] | 0 | 0 | [400.0, 750.0, 1453.0, 3025.0, 4315.0, 7600.0] | 0 | 0
Siemens NH-2-250 | Siemens NH-2-250 | 250 | [4800.0, 120.0, 7.0, 0.1, 0.004] | 0 | 0 | [450.0, 800.0, 1650.0, 4000.0, 8500.0] | 0 | 0
Siemens NH-2-315 | Siemens NH-2-315 | 315 | [4800.0, 120.0, 7.0, 0.1, 0.004] | 0 | 0 | [550.0, 920.0, 1900.0, 5000.0, 11000.0] | 0 | 0
Siemens NH-2-355 | Siemens NH-2-355 | 355 | [4800.0, 120.0, 6.0, 0.1, 0.004] | 0 | 0 | [650.0, 1116.27, 2350.0, 5840.0, 12790.0] | 0 | 0
Siemens NH-2-400 | Siemens NH-2-400 | 400 | [4800.0, 120.0, 7.0, 0.1, 0.004] | 0 | 0 | [720.0, 1350.0, 2800.0, 6500.0, 15000.0] | 0 | 0
Siemens NH-2-425 | Siemens NH-2-425 | 425 | [4800.0, 120.0, 7.0, 0.1, 0.004] | 0 | 0 | [850.0, 1500.0, 3050.0, 7500.0, 16500.0] | 0 | 0
Siemens NH-2-630 | Siemens NH-2-630 | 630 | [4800.0, 120.0, 7.0, 0.1, 0.004] | 0 | 0 | [1200.0, 2000.0, 4800.0, 12000.0, 26000.0] | 0 | 0

## res_bus
| vm_pu | va_degree | p_mw | q_mvar
0 | 0.99251 | -0.082491 | 0.14758 | 0.071475
1 | 0.9925 | -0.082441 | 0 | 0
2 | 0.99252 | -0.082573 | 0 | 0
3 | 0.99217 | -0.079502 | 0 | 0
4 | 0.99221 | -0.079847 | 0 | 0
5 | 0.99331 | -0.089008 | 0 | 0
6 | 0.99203 | -0.078261 | 0 | 0
7 | 0.99214 | -0.079676 | 0.38605 | 0.18697
8 | 0.99201 | -0.078113 | 0.36936 | 0.17889
9 | 0.9922 | -0.079806 | 0.41554 | 0.20126
10 | 0.99059 | -0.066953 | 0 | 0
11 | 0.99058 | -0.06688 | 0.19407 | 0.093992
12 | 0.98957 | -0.05768 | 0 | 0
13 | 0.99209 | -0.079267 | 0 | 0
14 | 0.9933 | -0.089045 | 0.10036 | 0.048607
15 | 0.9939 | -0.073527 | 0.62943 | 0.30485
16 | 0.98952 | -0.057224 | 0.21754 | 0.10536
17 | 0.98955 | -0.057508 | 0.56934 | 0.27574
18 | 0.99209 | -0.079225 | 0 | 0
19 | 0.99209 | -0.079207 | 0.13787 | 0.066775
20 | 0.99208 | -0.079158 | 0.088339 | 0.042784
21 | 0.99057 | -0.066794 | 0 | 0
22 | 0.9941 | -0.071138 | 0 | 0
23 | 0.99415 | -0.070912 | 0 | 0
24 | 0.99416 | -0.07086 | 3.1477 | 1.5245
25 | 0.99422 | -0.070583 | 0 | 0
26 | 0.99419 | -0.070311 | 0.41525 | 0.20112
27 | 0.99453 | -0.069217 | 0 | 0
28 | 0.99419 | -0.070253 | 0 | 0
29 | 0.99418 | -0.070203 | 0.12622 | 0.061131
30 | 0.9895 | -0.056965 | 0.51485 | 0.24935
31 | 0.99997 | 0.00024122 | 0.31503 | 0.15258
32 | 0.99998 | 0.00021561 | 0 | 0
33 | 1 | 0 | -21.0108 | -9.7225
34 | 0.99987 | -0.0005739 | 0.18194 | 0.088116
35 | 0.99966 | -0.0015636 | 0 | 0
36 | 0.99544 | -0.020874 | 0.32883 | 0.15926
37 | 0.99544 | -0.020915 | 0 | 0
38 | 0.99544 | -0.020948 | 0 | 0
39 | 0.99553 | -0.020305 | 0 | 0
40 | 0.99557 | -0.020162 | 0 | 0
41 | 0.99469 | -0.068514 | 0.35912 | 0.17393
42 | 0.99591 | -0.018671 | 0 | 0
43 | 0.99556 | -0.0201 | 0.24389 | 0.11812
44 | 0.99596 | -0.018419 | 0 | 0
45 | 0.99591 | -0.018651 | 0.070602 | 0.034194
46 | 0.99469 | -0.068506 | 0.20398 | 0.09879
47 | 0.99468 | -0.068547 | 0 | 0
48 | 0.99461 | -0.068844 | 0 | 0
49 | 0.99456 | -0.068314 | 0.75486 | 0.36559
50 | 0.99452 | -0.069167 | 0.16919 | 0.081942
51 | 0.99456 | -0.068313 | 0.13281 | 0.064323
52 | 0.99544 | -0.020895 | 0.36793 | 0.1782
53 | 0.99596 | -0.018409 | 0.085613 | 0.041464
54 | 0.9967 | -0.015091 | 0 | 0
55 | 0.9961 | -0.0094563 | 0.17248 | 0.083536
56 | 0.99609 | -0.0094162 | 0 | 0
57 | 0.99638 | -0.0072681 | 0 | 0
58 | 0.99606 | -0.0091567 | 0 | 0
59 | 0.99659 | -0.0058697 | 0.31908 | 0.15454
60 | 0.99636 | -0.0074356 | 0.32061 | 0.15528
61 | 0.99606 | -0.0091384 | 0.10117 | 0.048997
62 | 0.99688 | -0.0075645 | 0 | 0
63 | 0.99688 | -0.0075271 | 0.23245 | 0.11258
64 | 0.99744 | -0.0037388 | 0.24723 | 0.11974
65 | 0.99665 | -0.0054585 | 0 | 0
66 | 0.99723 | -0.01269 | 0 | 0
67 | 0.99658 | -0.013999 | 0 | 0
68 | 0.99658 | -0.015828 | 0 | 0
69 | 0.99723 | -0.012671 | 0.3189 | 0.15445
70 | 0.99745 | -0.011698 | 0 | 0
71 | 0.99762 | -0.010903 | 0 | 0
72 | 0.99762 | -0.0109 | 0.13492 | 0.065344
73 | 0.99766 | -0.010708 | 0 | 0
74 | 0.99745 | -0.011696 | 0.082595 | 0.040003
75 | 0.99649 | -0.01316 | 0.091491 | 0.044311
76 | 0.99656 | -0.015629 | 0 | 0
77 | 0.9965 | -0.015044 | 0.85261 | 0.41294
78 | 0.99658 | -0.015781 | 0.31588 | 0.15299
79 | 0.99766 | -0.010684 | 0.078277 | 0.037911
80 | 0.99773 | -0.01038 | 0 | 0
81 | 0.99745 | -0.0038141 | 0.78658 | 0.38096
82 | 0.9977 | -0.0066373 | 0.095149 | 0.046083
83 | 0.99773 | -0.0064382 | 0 | 0
84 | 0.99778 | -0.0067526 | 0 | 0
85 | 0.99803 | -0.0090219 | 0 | 0
86 | 0.99775 | -0.0065526 | 0 | 0
87 | 0.99776 | -0.0065872 | 0.30618 | 0.14829
88 | 0.99946 | -0.0024587 | 0 | 0
89 | 0.99791 | -0.0095588 | 0 | 0
90 | 0.99803 | -0.0089825 | 0.29962 | 0.14511
91 | 0.99942 | -0.0021137 | 0 | 0
92 | 0.99906 | 0.001331 | 0.076334 | 0.03697
93 | 0.99766 | -0.0056986 | 0.15257 | 0.073891
94 | 0.9979 | -0.0094221 | 0.084062 | 0.040713
95 | 0.99935 | -0.0014686 | 0.52096 | 0.25231
96 | 0.99905 | 0.0014347 | 1.6801 | 0.81373
97 | 0.99647 | -0.01501 | 0.077336 | 0.037456
98 | 0.99648 | -0.015044 | 0 | 0
99 | 0.99648 | -0.01511 | 0 | 0
100 | 0.99649 | -0.015122 | 0.089646 | 0.043418
101 | 0.99649 | -0.013156 | 1.3556 | 0.65653
102 | 0.9979 | -0.0094044 | 0 | 0
103 | 0.99789 | -0.0093272 | 0.28956 | 0.14024
104 | 0.99773 | -0.010379 | 0.11301 | 0.054732
105 | 0.98962 | -0.059447 | 0.14861 | 0.071975
106 | 0.98963 | -0.05951 | 0 | 0
107 | 0.98965 | -0.059709 | 0 | 0
108 | 0.99007 | -0.063049 | 0 | 0
109 | 0.98933 | -0.057167 | 0 | 0
110 | 0.98963 | -0.059545 | 0.27314 | 0.13229
111 | 0.99007 | -0.063 | 0.092817 | 0.044953
112 | 0.98925 | -0.05656 | 0 | 0
113 | 0.98924 | -0.056629 | 0.14053 | 0.068063
114 | 0.98932 | -0.057052 | 0.37867 | 0.1834
115 | 0.99997 | 149.9981 | 0 | 0

## res_line
| p_from_mw | q_from_mvar | p_to_mw | q_to_mvar | pl_mw | ql_mvar | i_from_ka | i_to_ka | i_ka | vm_from_pu | va_from_degree | vm_to_pu | va_to_degree | loading_percent
0 | 1.1714 | 0.5378 | -1.1714 | -0.53789 | 7.6918e-06 | -9.4125e-05 | 0.037491 | 0.037492 | 0.037492 | 0.99251 | -0.082491 | 0.9925 | -0.082441 | 17.0419
1 | -1.319 | -0.60927 | 1.319 | 0.60914 | 1.393e-05 | -0.0001333 | 0.042259 | 0.042258 | 0.042259 | 0.99251 | -0.082491 | 0.99252 | -0.082573 | 19.2088
2 | 0.75576 | 0.35002 | -0.75549 | -0.35815 | 0.00027488 | -0.0081336 | 0.024225 | 0.024326 | 0.024326 | 0.9925 | -0.082441 | 0.99217 | -0.079502 | 11.0573
3 | 0.41568 | 0.18787 | -0.41555 | -0.20107 | 0.0001339 | -0.013196 | 0.013268 | 0.013431 | 0.013431 | 0.9925 | -0.082441 | 0.99221 | -0.079847 | 6.105
4 | -1.319 | -0.60914 | 1.3202 | 0.59844 | 0.0011137 | -0.010701 | 0.042258 | 0.042124 | 0.042258 | 0.99252 | -0.082573 | 0.99331 | -0.089008 | 19.208
5 | 0.36942 | 0.17121 | -0.36937 | -0.17811 | 5.5517e-05 | -0.006897 | 0.011847 | 0.011933 | 0.011933 | 0.99217 | -0.079502 | 0.99203 | -0.078261 | 5.424
6 | 0.38606 | 0.18694 | -0.38605 | -0.18697 | 1.02e-05 | -3.6802e-05 | 0.01248 | 0.012481 | 0.012481 | 0.99217 | -0.079502 | 0.99214 | -0.079676 | 5.9432
7 | 0.41555 | 0.20107 | -0.41554 | -0.20126 | 1.9414e-06 | -0.00018888 | 0.013431 | 0.013433 | 0.013433 | 0.99221 | -0.079847 | 0.9922 | -0.079806 | 6.1061
8 | 2.7662 | 1.2529 | -2.7626 | -1.2599 | 0.0035921 | -0.0070539 | 0.088253 | 0.088351 | 0.088351 | 0.99331 | -0.089008 | 0.99209 | -0.079267 | 40.1593
9 | 0.10036 | 0.048572 | -0.10036 | -0.048607 | 5.5919e-07 | -3.4853e-05 | 0.0032403 | 0.0032408 | 0.0032408 | 0.99331 | -0.089008 | 0.9933 | -0.089045 | 1.5432
10 | -4.1867 | -1.8999 | 4.1887 | 1.902 | 0.0019781 | 0.0021128 | 0.13362 | 0.13361 | 0.13362 | 0.99331 | -0.089008 | 0.9939 | -0.073527 | 38.1761
11 | 0.36937 | 0.17811 | -0.36936 | -0.17889 | 6.3136e-06 | -0.00077788 | 0.011933 | 0.011943 | 0.011943 | 0.99203 | -0.078261 | 0.99201 | -0.078113 | 5.4285
12 | 1.2291 | 0.54963 | -1.229 | -0.54976 | 1.243e-05 | -0.00013801 | 0.039235 | 0.039237 | 0.039237 | 0.99059 | -0.066953 | 0.99058 | -0.06688 | 17.8349
13 | 1.3032 | 0.61392 | -1.3018 | -0.62773 | 0.001437 | -0.013808 | 0.041982 | 0.04216 | 0.04216 | 0.99059 | -0.066953 | 0.98957 | -0.05768 | 19.1638
14 | -2.5323 | -1.1635 | 2.5364 | 1.1538 | 0.0041015 | -0.0097313 | 0.081213 | 0.08108 | 0.081213 | 0.99059 | -0.066953 | 0.99209 | -0.079267 | 36.915
15 | 1.035 | 0.45577 | -1.035 | -0.45598 | 1.2887e-05 | -0.00020438 | 0.032956 | 0.032959 | 0.032959 | 0.99058 | -0.06688 | 0.99057 | -0.066794 | 14.9812
16 | 0.73245 | 0.35256 | -0.73241 | -0.35375 | 3.8734e-05 | -0.0011941 | 0.023713 | 0.023729 | 0.023729 | 0.98957 | -0.05768 | 0.98952 | -0.057224 | 10.7857
17 | 0.56935 | 0.27517 | -0.56934 | -0.27574 | 1.1269e-05 | -0.0005764 | 0.018447 | 0.018454 | 0.018454 | 0.98957 | -0.05768 | 0.98955 | -0.057508 | 8.3884
18 | 0.08834 | 0.040204 | -0.088339 | -0.041258 | 4.794e-07 | -0.0010531 | 0.0028242 | 0.002837 | 0.002837 | 0.99209 | -0.079267 | 0.99209 | -0.079225 | 1.2895
19 | 0.13787 | 0.065919 | -0.13787 | -0.066775 | 9.64e-07 | -0.00085581 | 0.0044468 | 0.0044576 | 0.0044576 | 0.99209 | -0.079267 | 0.99209 | -0.079207 | 2.0262
20 | -4.8181 | -2.2069 | 4.819 | 2.2048 | 0.00090384 | -0.002021 | 0.15392 | 0.15389 | 0.15392 | 0.9939 | -0.073527 | 0.9941 | -0.071138 | 42.5199
21 | 0.51487 | 0.24839 | -0.51485 | -0.24935 | 1.5384e-05 | -0.00096332 | 0.016677 | 0.016689 | 0.016689 | 0.98952 | -0.057224 | 0.9895 | -0.056965 | 7.586
22 | 0.088339 | 0.041258 | -0.088339 | -0.042784 | 7.0285e-07 | -0.0015268 | 0.002837 | 0.0028561 | 0.0028561 | 0.99209 | -0.079225 | 0.99208 | -0.079158 | 1.2982
23 | 1.035 | 0.45598 | -1.0344 | -0.46461 | 0.0005465 | -0.0086344 | 0.032959 | 0.033063 | 0.033063 | 0.99057 | -0.066794 | 0.99007 | -0.063049 | 15.0286
24 | -4.819 | -2.2048 | 4.8192 | 2.1976 | 0.00021558 | -0.0072002 | 0.15389 | 0.1538 | 0.15389 | 0.9941 | -0.071138 | 0.99415 | -0.070912 | 12.0603
25 | -4.8192 | -2.1976 | 4.8193 | 2.196 | 4.9975e-05 | -0.0016704 | 0.1538 | 0.15378 | 0.1538 | 0.99415 | -0.070912 | 0.99416 | -0.07086 | 12.0534
26 | -7.967 | -3.7205 | 7.9675 | 3.7148 | 0.00048546 | -0.0057152 | 0.25532 | 0.25525 | 0.25532 | 0.99416 | -0.07086 | 0.99422 | -0.070583 | 20.0095
27 | 0.54149 | 0.25953 | -0.54147 | -0.26052 | 1.7244e-05 | -0.000997 | 0.017435 | 0.017447 | 0.017447 | 0.99422 | -0.070583 | 0.99419 | -0.070311 | 7.9306
28 | -8.509 | -3.9743 | 8.5115 | 3.9483 | 0.0025282 | -0.025955 | 0.27268 | 0.27235 | 0.27268 | 0.99422 | -0.070583 | 0.99453 | -0.069217 | 21.37
29 | 0.12622 | 0.059406 | -0.12622 | -0.060347 | 8.7554e-07 | -0.00094035 | 0.0040506 | 0.0040623 | 0.0040623 | 0.99419 | -0.070311 | 0.99419 | -0.070253 | 1.8465
30 | 0.16919 | 0.081365 | -0.16919 | -0.081942 | 9.703e-07 | -0.00057695 | 0.0054493 | 0.0054566 | 0.0054566 | 0.99453 | -0.069217 | 0.99452 | -0.069167 | 2.4803
31 | -8.6807 | -4.0297 | 8.6814 | 4.0229 | 0.00069243 | -0.0068315 | 0.27779 | 0.27771 | 0.27779 | 0.99453 | -0.069217 | 0.99461 | -0.068844 | 21.7707
32 | 0.12622 | 0.060347 | -0.12622 | -0.061131 | 7.3385e-07 | -0.00078398 | 0.0040623 | 0.0040722 | 0.0040722 | 0.99419 | -0.070253 | 0.99418 | -0.070203 | 1.851
33 | -0.31503 | -0.15258 | 0.31503 | 0.15241 | 9.2742e-07 | -0.00016219 | 0.010105 | 0.010103 | 0.010105 | 0.99997 | 0.00024122 | 0.99998 | 0.00021561 | 4.5931
34 | -0.31503 | -0.15241 | 0.31504 | 0.15103 | 7.8955e-06 | -0.0013835 | 0.010103 | 0.010085 | 0.010103 | 0.99998 | 0.00021561 | 1 | 0 | 4.5922
35 | 20.6818 | 9.561 | -20.6793 | -9.5643 | 0.0024966 | -0.003287 | 0.65774 | 0.6578 | 0.6578 | 1 | 0 | 0.99987 | -0.0005739 | 51.5516
36 | 20.4974 | 9.4762 | -20.4931 | -9.4819 | 0.0042715 | -0.0057633 | 0.65196 | 0.65206 | 0.65206 | 0.99987 | -0.0005739 | 0.99966 | -0.0015636 | 51.1021
37 | 20.4931 | 9.4819 | -20.4892 | -9.4871 | 0.0038773 | -0.0052262 | 0.65206 | 0.65215 | 0.65215 | 0.99966 | -0.0015636 | 0.99946 | -0.0024587 | 51.1091
38 | -0.32883 | -0.15926 | 0.32883 | 0.15902 | 1.535e-06 | -0.00024193 | 0.010596 | 0.010592 | 0.010596 | 0.99544 | -0.020874 | 0.99544 | -0.020915 | 4.8161
39 | -0.32883 | -0.15902 | 0.32883 | 0.15882 | 1.2543e-06 | -0.0001978 | 0.010592 | 0.01059 | 0.010592 | 0.99544 | -0.020915 | 0.99544 | -0.020948 | 4.8148
40 | 0.36793 | 0.17792 | -0.36793 | -0.1782 | 2.2143e-06 | -0.00027862 | 0.011852 | 0.011855 | 0.011855 | 0.99544 | -0.020948 | 0.99544 | -0.020895 | 5.3888
41 | -0.69676 | -0.33674 | 0.69684 | 0.33668 | 8.2341e-05 | -5.6995e-05 | 0.022442 | 0.02244 | 0.022442 | 0.99544 | -0.020948 | 0.99557 | -0.020162 | 10.6866
42 | -10.1376 | -4.7307 | 10.1379 | 4.7284 | 0.00031926 | -0.0022662 | 0.32439 | 0.32436 | 0.32439 | 0.99553 | -0.020305 | 0.99557 | -0.020162 | 25.4225
43 | 10.1376 | 4.7307 | -10.1329 | -4.7188 | 0.00467 | 0.011877 | 0.32439 | 0.3244 | 0.3244 | 0.99553 | -0.020305 | 0.99469 | -0.068514 | 25.1472
44 | -11.0786 | -5.1827 | 11.0823 | 5.1614 | 0.0036463 | -0.021345 | 0.35465 | 0.35436 | 0.35465 | 0.99557 | -0.020162 | 0.99591 | -0.018671 | 27.7939
45 | 0.24389 | 0.11762 | -0.24389 | -0.11812 | 1.754e-06 | -0.00050346 | 0.0078513 | 0.0078577 | 0.0078577 | 0.99557 | -0.020162 | 0.99556 | -0.0201 | 3.5717
46 | 0.20398 | 0.098715 | -0.20398 | -0.09879 | 1.8311e-07 | -7.4844e-05 | 0.0065765 | 0.0065775 | 0.0065775 | 0.99469 | -0.068514 | 0.99469 | -0.068506 | 2.9898
47 | 9.5698 | 4.4462 | -9.5698 | -4.4467 | 6.8524e-05 | -0.00054937 | 0.30624 | 0.30625 | 0.30625 | 0.99469 | -0.068514 | 0.99468 | -0.068547 | 24.0009
48 | -11.1529 | -5.195 | 11.1535 | 5.1915 | 0.00061184 | -0.003537 | 0.35663 | 0.35658 | 0.35663 | 0.99591 | -0.018671 | 0.99596 | -0.018419 | 27.949
49 | 0.070602 | 0.033631 | -0.070602 | -0.034194 | 1.6368e-07 | -0.00056329 | 0.0022668 | 0.0022739 | 0.0022739 | 0.99591 | -0.018671 | 0.99591 | -0.018651 | 1.0336
50 | 0.085613 | 0.041242 | -0.085613 | -0.041464 | 9.502e-08 | -0.00022196 | 0.0027544 | 0.0027572 | 0.0027572 | 0.99596 | -0.018419 | 0.99596 | -0.018409 | 1.2533
51 | -11.2391 | -5.2327 | 11.2471 | 5.1873 | 0.0079565 | -0.045356 | 0.35934 | 0.35873 | 0.35934 | 0.99596 | -0.018419 | 0.9967 | -0.015091 | 28.1612
52 | 9.5698 | 4.4467 | -9.5691 | -4.4516 | 0.00061378 | -0.0049192 | 0.30625 | 0.30632 | 0.30632 | 0.99468 | -0.068547 | 0.99461 | -0.068844 | 24.006
53 | 0.88772 | 0.42875 | -0.88767 | -0.4299 | 5.4154e-05 | -0.0011536 | 0.028613 | 0.028628 | 0.028628 | 0.99461 | -0.068844 | 0.99456 | -0.068314 | 13.0125
54 | 0.13281 | 0.064309 | -0.13281 | -0.064323 | 1.4711e-08 | -1.412e-05 | 0.004283 | 0.0042832 | 0.0042832 | 0.99456 | -0.068314 | 0.99456 | -0.068313 | 1.9469
55 | -14.0302 | -6.5274 | 14.0374 | 6.5024 | 0.007227 | -0.025039 | 0.44818 | 0.44783 | 0.44818 | 0.9967 | -0.015091 | 0.99723 | -0.01269 | 35.1242
56 | 1.4474 | 0.69829 | -1.4472 | -0.69973 | 0.00018247 | -0.0014416 | 0.046544 | 0.046563 | 0.046563 | 0.9967 | -0.015091 | 0.99658 | -0.013999 | 21.1651
57 | 1.3357 | 0.64177 | -1.3356 | -0.64173 | 0.00014506 | 3.8453e-05 | 0.04292 | 0.042921 | 0.042921 | 0.9967 | -0.015091 | 0.99658 | -0.015828 | 20.4386
58 | 0.10117 | 0.041241 | -0.10117 | -0.042489 | 7.0824e-07 | -0.001248 | 0.0031662 | 0.0031801 | 0.0031801 | 0.9961 | -0.0094563 | 0.99609 | -0.0094162 | 1.4455
59 | -0.27365 | -0.12478 | 0.27372 | 0.12418 | 7.3534e-05 | -0.0005982 | 0.0087161 | 0.0087083 | 0.0087161 | 0.9961 | -0.0094563 | 0.99638 | -0.0072681 | 4.1505
60 | 0.10117 | 0.042489 | -0.10117 | -0.048639 | 3.5842e-06 | -0.0061497 | 0.0031801 | 0.0032532 | 0.0032532 | 0.99609 | -0.0094162 | 0.99606 | -0.0091567 | 1.4787
61 | -0.59434 | -0.27941 | 0.59446 | 0.27927 | 0.00011323 | -0.00013719 | 0.019027 | 0.019025 | 0.019027 | 0.99638 | -0.0072681 | 0.99659 | -0.0058697 | 9.0607
62 | 0.32062 | 0.15523 | -0.32061 | -0.15528 | 8.1407e-06 | -4.5737e-05 | 0.010321 | 0.010321 | 0.010321 | 0.99638 | -0.0072681 | 0.99636 | -0.0074356 | 4.9148
63 | 0.10117 | 0.048639 | -0.10117 | -0.048997 | 2.1413e-07 | -0.00035843 | 0.0032532 | 0.0032578 | 0.0032578 | 0.99606 | -0.0091567 | 0.99606 | -0.0091384 | 1.4808
64 | -0.91353 | -0.43381 | 0.91359 | 0.4338 | 5.3034e-05 | -7.9117e-06 | 0.029294 | 0.029293 | 0.029294 | 0.99659 | -0.0058697 | 0.99665 | -0.0054585 | 13.9494
65 | 0.23246 | 0.11227 | -0.23245 | -0.11258 | 1.0009e-06 | -0.00031789 | 0.0074753 | 0.0074793 | 0.0074793 | 0.99688 | -0.0075645 | 0.99688 | -0.0075271 | 3.3997
66 | -1.1463 | -0.54128 | 1.1469 | 0.54136 | 0.00060696 | 8.0051e-05 | 0.036708 | 0.036705 | 0.036708 | 0.99688 | -0.0075645 | 0.99744 | -0.0037388 | 17.4801
67 | 0.91382 | 0.42902 | -0.91359 | -0.4338 | 0.000234 | -0.0047861 | 0.029233 | 0.029293 | 0.029293 | 0.99688 | -0.0075645 | 0.99665 | -0.0054585 | 13.3151
68 | -1.3941 | -0.6611 | 1.3941 | 0.66099 | 1.2639e-05 | -0.00010904 | 0.044654 | 0.044653 | 0.044654 | 0.99744 | -0.0037388 | 0.99745 | -0.0038141 | 20.2975
69 | 0.3189 | 0.15433 | -0.3189 | -0.15445 | 7.1662e-07 | -0.00012095 | 0.010256 | 0.010257 | 0.010257 | 0.99723 | -0.01269 | 0.99723 | -0.012671 | 4.6623
70 | -14.3563 | -6.6567 | 14.3593 | 6.6467 | 0.003025 | -0.009963 | 0.45808 | 0.45794 | 0.45808 | 0.99723 | -0.01269 | 0.99745 | -0.011698 | 35.9
71 | 1.4472 | 0.69973 | -1.4471 | -0.70083 | 0.00013959 | -0.0011017 | 0.046563 | 0.046578 | 0.046578 | 0.99658 | -0.013999 | 0.99649 | -0.01316 | 21.1717
72 | 0.31588 | 0.15269 | -0.31588 | -0.15299 | 1.7128e-06 | -0.00029396 | 0.010163 | 0.010167 | 0.010167 | 0.99658 | -0.015828 | 0.99658 | -0.015781 | 4.6211
73 | 1.0197 | 0.48904 | -1.0197 | -0.48943 | 2.3785e-05 | -0.00038658 | 0.032758 | 0.032763 | 0.032763 | 0.99658 | -0.015828 | 0.99656 | -0.015629 | 14.8924
74 | 0.082595 | 0.039945 | -0.082595 | -0.040003 | 2.2763e-08 | -5.7407e-05 | 0.0026553 | 0.002656 | 0.002656 | 0.99745 | -0.011698 | 0.99745 | -0.011696 | 1.2073
75 | -14.4419 | -6.6867 | 14.4443 | 6.6788 | 0.0024233 | -0.0078827 | 0.4606 | 0.46048 | 0.4606 | 0.99745 | -0.011698 | 0.99762 | -0.010903 | 36.0969
76 | 0.13492 | 0.065297 | -0.13492 | -0.065344 | 4.9825e-08 | -4.7154e-05 | 0.0043372 | 0.0043378 | 0.0043378 | 0.99762 | -0.010903 | 0.99762 | -0.0109 | 1.9717
77 | -14.5793 | -6.7441 | 14.5799 | 6.7422 | 0.00060011 | -0.0019107 | 0.46482 | 0.46479 | 0.46482 | 0.99762 | -0.010903 | 0.99766 | -0.010708 | 36.428
78 | 0.078277 | 0.037297 | -0.078277 | -0.037911 | 2.1792e-07 | -0.00061432 | 0.0025089 | 0.0025166 | 0.0025166 | 0.99766 | -0.010708 | 0.99766 | -0.010684 | 1.1439
79 | -14.6581 | -6.7795 | 14.6591 | 6.7763 | 0.0010094 | -0.0031744 | 0.4673 | 0.46726 | 0.4673 | 0.99766 | -0.010708 | 0.99773 | -0.01038 | 36.6224
80 | 1.3556 | 0.65652 | -1.3556 | -0.65653 | 6.4002e-07 | -5.7802e-06 | 0.043633 | 0.043633 | 0.043633 | 0.99649 | -0.01316 | 0.99649 | -0.013156 | 19.8331
81 | 1.0197 | 0.48943 | -1.0196 | -0.49056 | 6.9716e-05 | -0.0011323 | 0.032763 | 0.032778 | 0.032778 | 0.99656 | -0.015629 | 0.9965 | -0.015044 | 14.8989
82 | 0.16699 | 0.07762 | -0.16698 | -0.077659 | 1.716e-06 | -3.9043e-05 | 0.0053345 | 0.005335 | 0.005335 | 0.9965 | -0.015044 | 0.99649 | -0.015122 | 2.5405
83 | 0.11301 | 0.054711 | -0.11301 | -0.054732 | 1.5485e-08 | -2.1006e-05 | 0.0036327 | 0.0036329 | 0.0036329 | 0.99773 | -0.01038 | 0.99773 | -0.010379 | 1.6513
84 | -14.7722 | -6.831 | 14.7747 | 6.8231 | 0.0025456 | -0.0078657 | 0.47089 | 0.47078 | 0.47089 | 0.99773 | -0.01038 | 0.99791 | -0.0095588 | 36.9035
85 | -2.1807 | -1.0419 | 2.1812 | 1.0403 | 0.0004873 | -0.0016287 | 0.069947 | 0.069924 | 0.069947 | 0.99745 | -0.0038141 | 0.99766 | -0.0056986 | 31.7939
86 | -0.095149 | -0.046083 | 0.095152 | 0.045881 | 2.8504e-06 | -0.00020156 | 0.0030589 | 0.0030564 | 0.0030589 | 0.9977 | -0.0066373 | 0.99773 | -0.0064382 | 1.4566
87 | -0.095152 | -0.045881 | 0.095156 | 0.037076 | 4.4612e-06 | -0.008805 | 0.0030564 | 0.0029546 | 0.0030564 | 0.99773 | -0.0064382 | 0.99778 | -0.0067526 | 1.3893
88 | -2.7354 | -1.2977 | 2.7361 | 1.2961 | 0.00074796 | -0.0015147 | 0.087594 | 0.087572 | 0.087594 | 0.99778 | -0.0067526 | 0.99803 | -0.0090219 | 39.8153
89 | 2.3341 | 1.1134 | -2.334 | -1.1135 | 5.5428e-05 | -0.00015986 | 0.074818 | 0.07482 | 0.07482 | 0.99778 | -0.0067526 | 0.99775 | -0.0065526 | 34.0091
90 | 0.30618 | 0.14721 | -0.30618 | -0.14829 | 5.8601e-06 | -0.0010767 | 0.0098291 | 0.0098427 | 0.0098427 | 0.99778 | -0.0067526 | 0.99776 | -0.0065872 | 4.4739
91 | -18.1858 | -8.4387 | 18.2109 | 8.3922 | 0.025134 | -0.046566 | 0.57989 | 0.57915 | 0.57989 | 0.99803 | -0.0090219 | 0.99946 | -0.0024587 | 45.4458
92 | 15.15 | 6.9977 | -15.1483 | -7.0027 | 0.0017053 | -0.0049677 | 0.48269 | 0.48277 | 0.48277 | 0.99803 | -0.0090219 | 0.99791 | -0.0095588 | 37.8344
93 | 0.29962 | 0.14485 | -0.29962 | -0.14511 | 1.356e-06 | -0.0002602 | 0.0096259 | 0.0096292 | 0.0096292 | 0.99803 | -0.0090219 | 0.99803 | -0.0089825 | 4.3769
94 | 2.334 | 1.1135 | -2.3338 | -1.1142 | 0.00023645 | -0.00068173 | 0.07482 | 0.074829 | 0.074829 | 0.99775 | -0.0065526 | 0.99766 | -0.0056986 | 34.0133
95 | 0.52102 | 0.24847 | -0.521 | -0.24983 | 2.1225e-05 | -0.0013564 | 0.016672 | 0.016689 | 0.016689 | 0.99946 | -0.0024587 | 0.99942 | -0.0021137 | 7.5861
96 | 1.7573 | 0.84649 | -1.7565 | -0.85059 | 0.00076904 | -0.0040948 | 0.056337 | 0.056391 | 0.056391 | 0.99946 | -0.0024587 | 0.99906 | 0.001331 | 25.6325
97 | 0.37364 | 0.17957 | -0.37363 | -0.1803 | 5.9353e-06 | -0.00073273 | 0.011992 | 0.012001 | 0.012001 | 0.99791 | -0.0095588 | 0.9979 | -0.0094221 | 5.4551
98 | 0.521 | 0.24983 | -0.52096 | -0.25231 | 3.9012e-05 | -0.0024856 | 0.016689 | 0.016721 | 0.016721 | 0.99942 | -0.0021137 | 0.99935 | -0.0014686 | 7.6003
99 | 1.6802 | 0.81362 | -1.6801 | -0.81373 | 2.0006e-05 | -0.0001168 | 0.053941 | 0.053942 | 0.053942 | 0.99906 | 0.001331 | 0.99905 | 0.0014347 | 24.5192
100 | 0.28957 | 0.13959 | -0.28957 | -0.13971 | 5.9625e-07 | -0.0001226 | 0.0092992 | 0.0093008 | 0.0093008 | 0.9979 | -0.0094221 | 0.9979 | -0.0094044 | 4.2276
101 | -0.077336 | -0.037456 | 0.077336 | 0.036543 | 3.1712e-07 | -0.00091291 | 0.0024893 | 0.0024779 | 0.0024893 | 0.99647 | -0.01501 | 0.99648 | -0.015044 | 1.1315
102 | -0.077336 | -0.036543 | 0.077337 | 0.034631 | 6.5482e-07 | -0.0019118 | 0.0024779 | 0.0024548 | 0.0024779 | 0.99648 | -0.015044 | 0.99648 | -0.01511 | 1.1263
103 | -0.077337 | -0.034631 | 0.077337 | 0.034242 | 1.3186e-07 | -0.00038931 | 0.0024548 | 0.0024502 | 0.0024548 | 0.99648 | -0.01511 | 0.99649 | -0.015122 | 1.1158
104 | 0.28957 | 0.13971 | -0.28956 | -0.14024 | 2.5744e-06 | -0.00052886 | 0.0093008 | 0.0093074 | 0.0093074 | 0.9979 | -0.0094044 | 0.99789 | -0.0093272 | 4.2307
105 | -0.14861 | -0.071975 | 0.14861 | 0.071152 | 1.0876e-06 | -0.0008226 | 0.0048166 | 0.0048062 | 0.0048166 | 0.98962 | -0.059447 | 0.98963 | -0.05951 | 2.1894
106 | -0.14861 | -0.071152 | 0.14861 | 0.068369 | 3.6452e-06 | -0.0027831 | 0.0048062 | 0.0047717 | 0.0048062 | 0.98963 | -0.05951 | 0.98965 | -0.059709 | 2.1846
107 | -0.94117 | -0.42882 | 0.94159 | 0.42069 | 0.00042728 | -0.0081272 | 0.030169 | 0.03007 | 0.030169 | 0.98965 | -0.059709 | 0.99007 | -0.063049 | 13.713
108 | 0.5194 | 0.22932 | -0.51923 | -0.24055 | 0.00017819 | -0.011231 | 0.016562 | 0.016697 | 0.016697 | 0.98965 | -0.059709 | 0.98933 | -0.057167 | 7.5897
109 | 0.27315 | 0.13113 | -0.27314 | -0.13229 | 5.192e-06 | -0.0011608 | 0.0088382 | 0.0088529 | 0.0088529 | 0.98965 | -0.059709 | 0.98963 | -0.059545 | 4.024
110 | 0.092818 | 0.043917 | -0.092817 | -0.044953 | 5.3213e-07 | -0.0010361 | 0.0029939 | 0.003007 | 0.003007 | 0.99007 | -0.063049 | 0.99007 | -0.063 | 1.3668
111 | 0.37868 | 0.18282 | -0.37867 | -0.1834 | 5.0279e-06 | -0.00058278 | 0.01227 | 0.012277 | 0.012277 | 0.98933 | -0.057167 | 0.98932 | -0.057052 | 5.5805
112 | 0.14055 | 0.057737 | -0.14053 | -0.068017 | 1.1859e-05 | -0.01028 | 0.0044335 | 0.004556 | 0.004556 | 0.98933 | -0.057167 | 0.98925 | -0.05656 | 2.0709
113 | 0.14053 | 0.068017 | -0.14053 | -0.068063 | 1.4895e-06 | -4.6112e-05 | 0.004556 | 0.0045566 | 0.0045566 | 0.98925 | -0.05656 | 0.98924 | -0.056629 | 2.1698

## res_trafo
| p_hv_mw | q_hv_mvar | p_lv_mw | q_lv_mvar | pl_mw | ql_mvar | i_hv_ka | i_lv_ka | vm_hv_pu | va_hv_degree | vm_lv_pu | va_lv_degree | loading_percent
0 | 2.6518e-14 | 1.7507e-14 | 0.013999 | 0.0105 | 0.013999 | 0.0105 | 1.6678e-16 | 0.00050517 | 0.99997 | 149.9981 | 1 | 0 | 0.069998

## res_ext_grid
| p_mw | q_mvar
0 | 21.0108 | 9.7225

## res_load
| p_mw | q_mvar
0 | 0.14758 | 0.071475
1 | 0.38605 | 0.18697
2 | 0.36936 | 0.17889
3 | 0.41554 | 0.20126
4 | 0.19407 | 0.093992
5 | 0.10036 | 0.048607
6 | 0.62943 | 0.30485
7 | 0.21754 | 0.10536
8 | 0.56934 | 0.27574
9 | 0.13787 | 0.066775
10 | 0.088339 | 0.042784
11 | 3.1477 | 1.5245
12 | 0.41525 | 0.20112
13 | 0.12622 | 0.061131
14 | 0.51485 | 0.24935
15 | 0.31503 | 0.15258
16 | 0.18194 | 0.088116
17 | 0.32883 | 0.15926
18 | 0.35912 | 0.17393
19 | 0.24389 | 0.11812
20 | 0.070602 | 0.034194
21 | 0.20398 | 0.09879
22 | 0.75486 | 0.36559
23 | 0.16919 | 0.081942
24 | 0.13281 | 0.064323
25 | 0.36793 | 0.1782
26 | 0.085613 | 0.041464
27 | 0.17248 | 0.083536
28 | 0.31908 | 0.15454
29 | 0.32061 | 0.15528
30 | 0.10117 | 0.048997
31 | 0.23245 | 0.11258
32 | 0.24723 | 0.11974
33 | 0.3189 | 0.15445
34 | 0.13492 | 0.065344
35 | 0.082595 | 0.040003
36 | 0.091491 | 0.044311
37 | 0.85261 | 0.41294
38 | 0.31588 | 0.15299
39 | 0.078277 | 0.037911
40 | 0.78658 | 0.38096
41 | 0.095149 | 0.046083
42 | 0.30618 | 0.14829
43 | 0.29962 | 0.14511
44 | 0.076334 | 0.03697
45 | 0.15257 | 0.073891
46 | 0.084062 | 0.040713
47 | 0.52096 | 0.25231
48 | 1.6801 | 0.81373
49 | 0.077336 | 0.037456
50 | 0.089646 | 0.043418
51 | 1.3556 | 0.65653
52 | 0.28956 | 0.14024
53 | 0.11301 | 0.054732
54 | 0.14861 | 0.071975
55 | 0.27314 | 0.13229
56 | 0.092817 | 0.044953
57 | 0.14053 | 0.068063
58 | 0.37867 | 0.1834

## dtypes
| element | column | dtype
0 | bus | name | object
1 | bus | vn_kv | float64
2 | bus | type | object
3 | bus | zone | object
4 | bus | in_service | bool
5 | load | name | object
6 | load | bus | uint32
7 | load | p_mw | float64
8 | load | q_mvar | float64
9 | load | const_z_percent | float64
10 | load | const_i_percent | float64
11 | load | sn_mva | float64
12 | load | scaling | float64
13 | load | in_service | bool
14 | load | type | object
15 | ext_grid | name | object
16 | ext_grid | bus | uint32
17 | ext_grid | vm_pu | float64
18 | ext_grid | va_degree | float64
19 | ext_grid | slack_weight | float64
20 | ext_grid | in_service | bool
21 | line | name | object
22 | line | std_type | object
23 | line | from_bus | uint32
24 | line | to_bus | uint32
25 | line | length_km | float64
26 | line | r_ohm_per_km | float64
27 | line | x_ohm_per_km | float64
28 | line | c_nf_per_km | float64
29 | line | g_us_per_km | float64
30 | line | max_i_ka | float64
31 | line | df | float64
32 | line | parallel | uint32
33 | line | type | object
34 | line | in_service | bool
35 | trafo | name | object
36 | trafo | std_type | object
37 | trafo | hv_bus | uint32
38 | trafo | lv_bus | uint32
39 | trafo | sn_mva | float64
40 | trafo | vn_hv_kv | float64
41 | trafo | vn_lv_kv | float64
42 | trafo | vk_percent | float64
43 | trafo | vkr_percent | float64
44 | trafo | pfe_kw | float64
45 | trafo | i0_percent | float64
46 | trafo | shift_degree | float64
47 | trafo | tap_side | object
48 | trafo | tap_neutral | int32
49 | trafo | tap_min | int32
50 | trafo | tap_max | int32
51 | trafo | tap_step_percent | float64
52 | trafo | tap_step_degree | float64
53 | trafo | tap_pos | int32
54 | trafo | tap_phase_shifter | bool
55 | trafo | parallel | uint32
56 | trafo | df | float64
57 | trafo | in_service | bool
58 | bus_geodata | x | float64
59 | bus_geodata | y | float64
60 | bus_geodata | coords | object
61 | res_bus | vm_pu | float64
62 | res_bus | va_degree | float64
63 | res_bus | p_mw | float64
64 | res_bus | q_mvar | float64
65 | res_line | p_from_mw | float64
66 | res_line | q_from_mvar | float64
67 | res_line | p_to_mw | float64
68 | res_line | q_to_mvar | float64
69 | res_line | pl_mw | float64
70 | res_line | ql_mvar | float64
71 | res_line | i_from_ka | float64
72 | res_line | i_to_ka | float64
73 | res_line | i_ka | float64
74 | res_line | vm_from_pu | float64
75 | res_line | va_from_degree | float64
76 | res_line | vm_to_pu | float64
77 | res_line | va_to_degree | float64
78 | res_line | loading_percent | float64
79 | res_trafo | p_hv_mw | float64
80 | res_trafo | q_hv_mvar | float64
81 | res_trafo | p_lv_mw | float64
82 | res_trafo | q_lv_mvar | float64
83 | res_trafo | pl_mw | float64
84 | res_trafo | ql_mvar | float64
85 | res_trafo | i_hv_ka | float64
86 | res_trafo | i_lv_ka | float64
87 | res_trafo | vm_hv_pu | float64
88 | res_trafo | va_hv_degree | float64
89 | res_trafo | vm_lv_pu | float64
90 | res_trafo | va_lv_degree | float64
91 | res_trafo | loading_percent | float64
92 | res_ext_grid | p_mw | float64
93 | res_ext_grid | q_mvar | float64
94 | res_load | p_mw | float64
95 | res_load | q_mvar | float64

## parameters
| version | format_version | converged | OPF_converged | name | f_hz | sn_mva
0 | 2.14.6 | 2.14.0 | TRUE | FALSE |  | 50 | 1