## bus
| name | vn_kv | type | zone | in_service
0 | bus_MV_549_0_node_0 | 20 | n |  | TRUE
1 | bus_MV_549_0_node_1 | 20 | n |  | TRUE
2 | bus_MV_549_0_node_2 | 20 | n |  | TRUE
3 | bus_MV_549_0_node_3 | 20 | n |  | TRUE
4 | bus_MV_549_0_node_98 | 20 | n |  | TRUE
5 | bus_MV_549_0_node_4 | 20 | n |  | TRUE
6 | bus_MV_549_0_node_45 | 20 | n |  | TRUE
7 | bus_MV_549_0_node_120 | 20 | n |  | TRUE
8 | bus_MV_549_0_node_59 | 20 | n |  | TRUE
9 | bus_MV_549_0_node_5 | 20 | n |  | TRUE
10 | bus_MV_549_0_node_6 | 20 | n |  | TRUE
11 | bus_MV_549_0_node_7 | 20 | n |  | TRUE
12 | bus_MV_549_0_node_10 | 20 | n |  | TRUE
13 | bus_MV_549_0_node_9 | 20 | n |  | TRUE
14 | bus_MV_549_0_node_8 | 20 | n |  | TRUE
15 | bus_MV_549_0_node_111 | 20 | n |  | TRUE
16 | bus_MV_549_0_node_69 | 20 | n |  | TRUE
17 | bus_MV_549_0_node_121 | 20 | n |  | TRUE
18 | bus_MV_549_0_node_100 | 20 | n |  | TRUE
19 | bus_MV_549_0_node_52 | 20 | n |  | TRUE
20 | bus_MV_549_0_node_11 | 20 | n |  | TRUE
21 | bus_MV_549_0_node_51 | 20 | n |  | TRUE
22 | bus_MV_549_0_node_70 | 20 | n |  | TRUE
23 | bus_MV_549_0_node_101 | 20 | n |  | TRUE
24 | bus_MV_549_0_node_99 | 20 | n |  | TRUE
25 | bus_MV_549_0_node_102 | 20 | n |  | TRUE
26 | bus_MV_549_0_node_112 | 20 | n |  | TRUE
27 | bus_MV_549_0_node_103 | 20 | n |  | TRUE
28 | bus_MV_549_0_node_50 | 20 | n |  | TRUE
29 | bus_MV_549_0_node_12 | 20 | n |  | TRUE
30 | bus_MV_549_0_node_13 | 20 | n |  | TRUE
31 | bus_MV_549_0_node_14 | 20 | n |  | TRUE
32 | bus_MV_549_0_node_15 | 20 | n |  | TRUE
33 | bus_MV_549_0_node_16 | 20 | n |  | TRUE
34 | bus_MV_549_0_node_18 | 20 | n |  | TRUE
35 | bus_MV_549_0_node_92 | 20 | n |  | TRUE
36 | bus_MV_549_0_node_91 | 20 | n |  | TRUE
37 | bus_MV_549_0_node_17 | 20 | n |  | TRUE
38 | bus_MV_549_0_node_72 | 20 | n |  | TRUE
39 | bus_MV_549_0_node_27 | 20 | n |  | TRUE
40 | bus_MV_549_0_node_28 | 20 | n |  | TRUE
41 | bus_MV_549_0_node_117 | 20 | n |  | TRUE
42 | bus_MV_549_0_node_71 | 20 | n |  | TRUE
43 | bus_MV_549_0_node_95 | 20 | n |  | TRUE
44 | bus_MV_549_0_node_84 | 20 | n |  | TRUE
45 | bus_MV_549_0_node_90 | 20 | n |  | TRUE
46 | bus_MV_549_0_node_26 | 20 | n |  | TRUE
47 | bus_MV_549_0_node_29 | 20 | n |  | TRUE
48 | bus_MV_549_0_node_19 | 20 | n |  | TRUE
49 | bus_MV_549_0_node_20 | 20 | n |  | TRUE
50 | bus_MV_549_0_node_21 | 20 | n |  | TRUE
51 | bus_MV_549_0_node_22 | 20 | n |  | TRUE
52 | bus_MV_549_0_node_23 | 20 | n |  | TRUE
53 | bus_MV_549_0_node_62 | 20 | n |  | TRUE
54 | bus_MV_549_0_node_25 | 20 | n |  | TRUE
55 | bus_MV_549_0_node_80 | 20 | n |  | TRUE
56 | bus_MV_549_0_node_24 | 20 | n |  | TRUE
57 | bus_MV_549_0_node_47 | 20 | n |  | TRUE
58 | bus_MV_549_0_node_46 | 20 | n |  | TRUE
59 | bus_MV_549_0_node_78 | 20 | n |  | TRUE
60 | bus_MV_549_0_node_57 | 20 | n |  | TRUE
61 | bus_MV_549_0_node_79 | 20 | n |  | TRUE
62 | bus_MV_549_0_node_75 | 20 | n |  | TRUE
63 | bus_MV_549_0_node_76 | 20 | n |  | TRUE
64 | bus_MV_549_0_node_30 | 20 | n |  | TRUE
65 | bus_MV_549_0_node_31 | 20 | n |  | TRUE
66 | bus_MV_549_0_node_32 | 20 | n |  | TRUE
67 | bus_MV_549_0_node_33 | 20 | n |  | TRUE
68 | bus_MV_549_0_node_36 | 20 | n |  | TRUE
69 | bus_MV_549_0_node_39 | 20 | n |  | TRUE
70 | bus_MV_549_0_node_38 | 20 | n |  | TRUE
71 | bus_MV_549_0_node_63 | 20 | n |  | TRUE
72 | bus_MV_549_0_node_34 | 20 | n |  | TRUE
73 | bus_MV_549_0_node_44 | 20 | n |  | TRUE
74 | bus_MV_549_0_node_35 | 20 | n |  | TRUE
75 | bus_MV_549_0_node_93 | 20 | n |  | TRUE
76 | bus_MV_549_0_node_37 | 20 | n |  | TRUE
77 | bus_MV_549_0_node_110 | 20 | n |  | TRUE
78 | bus_MV_549_0_node_68 | 20 | n |  | TRUE
79 | bus_MV_549_0_node_122 | 20 | n |  | TRUE
80 | bus_MV_549_0_node_118 | 20 | n |  | TRUE
81 | bus_MV_549_0_node_66 | 20 | n |  | TRUE
82 | bus_MV_549_0_node_107 | 20 | n |  | TRUE
83 | bus_MV_549_0_node_40 | 20 | n |  | TRUE
84 | bus_MV_549_0_node_41 | 20 | n |  | TRUE
85 | bus_MV_549_0_node_42 | 20 | n |  | TRUE
86 | bus_MV_549_0_node_43 | 20 | n |  | TRUE
87 | bus_MV_549_0_node_77 | 20 | n |  | TRUE
88 | bus_MV_549_0_node_56 | 20 | n |  | TRUE
89 | bus_MV_549_0_node_106 | 20 | n |  | TRUE
90 | bus_MV_549_0_node_48 | 20 | n |  | TRUE
91 | bus_MV_549_0_node_49 | 20 | n |  | TRUE
92 | bus_MV_549_0_node_53 | 20 | n |  | TRUE
93 | bus_MV_549_0_node_54 | 20 | n |  | TRUE
94 | bus_MV_549_0_node_55 | 20 | n |  | TRUE
95 | bus_MV_549_0_node_58 | 20 | n |  | TRUE
96 | bus_MV_549_0_node_60 | 20 | n |  | TRUE
97 | bus_MV_549_0_node_96 | 20 | n |  | TRUE
98 | bus_MV_549_0_node_86 | 20 | n |  | TRUE
99 | bus_MV_549_0_node_61 | 20 | n |  | TRUE
100 | bus_MV_549_0_node_85 | 20 | n |  | TRUE
101 | bus_MV_549_0_node_116 | 20 | n |  | TRUE
102 | bus_MV_549_0_node_115 | 20 | n |  | TRUE
103 | bus_MV_549_0_node_64 | 20 | n |  | TRUE
104 | bus_MV_549_0_node_65 | 20 | n |  | TRUE
105 | bus_MV_549_0_node_67 | 20 | n |  | TRUE
106 | bus_MV_549_0_node_119 | 20 | n |  | TRUE
107 | bus_MV_549_0_node_73 | 20 | n |  | TRUE
108 | bus_MV_549_0_node_74 | 20 | n |  | TRUE
109 | bus_MV_549_0_node_97 | 20 | n |  | TRUE
110 | bus_MV_549_0_node_108 | 20 | n |  | TRUE
111 | bus_MV_549_0_node_81 | 20 | n |  | TRUE
112 | bus_MV_549_0_node_82 | 20 | n |  | TRUE
113 | bus_MV_549_0_node_83 | 20 | n |  | TRUE
114 | bus_MV_549_0_node_87 | 20 | n |  | TRUE
115 | bus_MV_549_0_node_88 | 20 | n |  | TRUE
116 | bus_MV_549_0_node_89 | 20 | n |  | TRUE
117 | bus_MV_549_0_node_94 | 20 | n |  | TRUE
118 | bus_MV_549_0_node_113 | 20 | n |  | TRUE
119 | bus_MV_549_0_node_104 | 20 | n |  | TRUE
120 | bus_MV_549_0_node_105 | 20 | n |  | TRUE
121 | bus_MV_549_0_node_123 | 20 | n |  | TRUE
122 | bus_MV_549_0_node_109 | 20 | n |  | TRUE
123 | bus_MV_549_0_node_114 | 20 | n |  | TRUE
124 | bus_HV_549_0_node_86 | 110 | n |  | TRUE

## load
| name | bus | p_mw | q_mvar | const_z_percent | const_i_percent | sn_mva | scaling | in_service | type
0 | MV_549_0_load_0 | 0 | 0.27719 | 0.13425 | 0 | 0 |  | 1 | TRUE | wye
1 | MV_549_0_load_98 | 4 | 0.073369 | 0.035534 | 0 | 0 |  | 1 | TRUE | wye
2 | MV_549_0_load_45 | 6 | 0.16024 | 0.077608 | 0 | 0 |  | 1 | TRUE | wye
3 | MV_549_0_load_120 | 7 | 0.27632 | 0.13383 | 0 | 0 |  | 1 | TRUE | wye
4 | MV_549_0_load_5 | 9 | 0.20834 | 0.1009 | 0 | 0 |  | 1 | TRUE | wye
5 | MV_549_0_load_111 | 15 | 0.087651 | 0.042452 | 0 | 0 |  | 1 | TRUE | wye
6 | MV_549_0_load_69 | 16 | 0.19837 | 0.096074 | 0 | 0 |  | 1 | TRUE | wye
7 | MV_549_0_load_121 | 17 | 0.071337 | 0.03455 | 0 | 0 |  | 1 | TRUE | wye
8 | MV_549_0_load_52 | 19 | 0.21069 | 0.10204 | 0 | 0 |  | 1 | TRUE | wye
9 | MV_549_0_load_51 | 21 | 0.099864 | 0.048367 | 0 | 0 |  | 1 | TRUE | wye
10 | MV_549_0_load_70 | 22 | 0.092417 | 0.04476 | 0 | 0 |  | 1 | TRUE | wye
11 | MV_549_0_load_99 | 24 | 0.073799 | 0.035743 | 0 | 0 |  | 1 | TRUE | wye
12 | MV_549_0_load_112 | 26 | 0.10484 | 0.050778 | 0 | 0 |  | 1 | TRUE | wye
13 | MV_549_0_load_103 | 27 | 0.34942 | 0.16923 | 0 | 0 |  | 1 | TRUE | wye
14 | MV_549_0_load_12 | 29 | 0.32961 | 0.15964 | 0 | 0 |  | 1 | TRUE | wye
15 | MV_549_0_load_92 | 35 | 0.093489 | 0.045279 | 0 | 0 |  | 1 | TRUE | wye
16 | MV_549_0_load_72 | 38 | 0.070477 | 0.034134 | 0 | 0 |  | 1 | TRUE | wye
17 | MV_549_0_load_117 | 41 | 0.39421 | 0.19093 | 0 | 0 |  | 1 | TRUE | wye
18 | MV_549_0_load_71 | 42 | 0.095788 | 0.046392 | 0 | 0 |  | 1 | TRUE | wye
19 | MV_549_0_load_95 | 43 | 0.074109 | 0.035893 | 0 | 0 |  | 1 | TRUE | wye
20 | MV_549_0_load_90 | 45 | 0.12524 | 0.060655 | 0 | 0 |  | 1 | TRUE | wye
21 | MV_549_0_load_26 | 46 | 0.26925 | 0.1304 | 0 | 0 |  | 1 | TRUE | wye
22 | MV_549_0_load_29 | 47 | 0.42692 | 0.20677 | 0 | 0 |  | 1 | TRUE | wye
23 | MV_549_0_load_19 | 48 | 0.22028 | 0.10669 | 0 | 0 |  | 1 | TRUE | wye
24 | MV_549_0_load_62 | 53 | 0.094036 | 0.045544 | 0 | 0 |  | 1 | TRUE | wye
25 | MV_549_0_load_80 | 55 | 0.12535 | 0.060711 | 0 | 0 |  | 1 | TRUE | wye
26 | MV_549_0_load_46 | 58 | 0.11947 | 0.057864 | 0 | 0 |  | 1 | TRUE | wye
27 | MV_549_0_load_78 | 59 | 0.11232 | 0.054399 | 0 | 0 |  | 1 | TRUE | wye
28 | MV_549_0_load_79 | 61 | 0.09273 | 0.044911 | 0 | 0 |  | 1 | TRUE | wye
29 | MV_549_0_load_30 | 64 | 0.38991 | 0.18884 | 0 | 0 |  | 1 | TRUE | wye
30 | MV_549_0_load_63 | 71 | 0.35876 | 0.17376 | 0 | 0 |  | 1 | TRUE | wye
31 | MV_549_0_load_44 | 73 | 0.3548 | 0.17184 | 0 | 0 |  | 1 | TRUE | wye
32 | MV_549_0_load_93 | 75 | 0.090943 | 0.044046 | 0 | 0 |  | 1 | TRUE | wye
33 | MV_549_0_load_110 | 77 | 0.072116 | 0.034927 | 0 | 0 |  | 1 | TRUE | wye
34 | MV_549_0_load_68 | 78 | 0.26376 | 0.12774 | 0 | 0 |  | 1 | TRUE | wye
35 | MV_549_0_load_122 | 79 | 0.34633 | 0.16773 | 0 | 0 |  | 1 | TRUE | wye
36 | MV_549_0_load_118 | 80 | 0.20936 | 0.1014 | 0 | 0 |  | 1 | TRUE | wye
37 | MV_549_0_load_40 | 83 | 0.30755 | 0.14895 | 0 | 0 |  | 1 | TRUE | wye
38 | MV_549_0_load_42 | 85 | 0.36757 | 0.17802 | 0 | 0 |  | 1 | TRUE | wye
39 | MV_549_0_load_77 | 87 | 0.25118 | 0.12165 | 0 | 0 |  | 1 | TRUE | wye
40 | MV_549_0_load_48 | 90 | 0.1115 | 0.054004 | 0 | 0 |  | 1 | TRUE | wye
41 | MV_549_0_load_53 | 92 | 0.3202 | 0.15508 | 0 | 0 |  | 1 | TRUE | wye
42 | MV_549_0_load_60 | 96 | 0.6849 | 0.33171 | 0 | 0 |  | 1 | TRUE | wye
43 | MV_549_0_load_96 | 97 | 0.078168 | 0.037858 | 0 | 0 |  | 1 | TRUE | wye
44 | MV_549_0_load_85 | 100 | 0.1112 | 0.053857 | 0 | 0 |  | 1 | TRUE | wye
45 | MV_549_0_load_115 | 102 | 0.32337 | 0.15661 | 0 | 0 |  | 1 | TRUE | wye
46 | MV_549_0_load_64 | 103 | 0.11777 | 0.057037 | 0 | 0 |  | 1 | TRUE | wye
47 | MV_549_0_load_119 | 106 | 0.28049 | 0.13585 | 0 | 0 |  | 1 | TRUE | wye
48 | MV_549_0_load_73 | 107 | 0.2654 | 0.12854 | 0 | 0 |  | 1 | TRUE | wye
49 | MV_549_0_load_97 | 109 | 0.12406 | 0.060084 | 0 | 0 |  | 1 | TRUE | wye
50 | MV_549_0_load_81 | 111 | 0.13115 | 0.063518 | 0 | 0 |  | 1 | TRUE | wye
51 | MV_549_0_load_83 | 113 | 0.12502 | 0.06055 | 0 | 0 |  | 1 | TRUE | wye
52 | MV_549_0_load_88 | 115 | 0.11837 | 0.057331 | 0 | 0 |  | 1 | TRUE | wye
53 | MV_549_0_load_94 | 117 | 0.068314 | 0.033086 | 0 | 0 |  | 1 | TRUE | wye
54 | MV_549_0_load_123 | 121 | 0.11708 | 0.056705 | 0 | 0 |  | 1 | TRUE | wye
55 | MV_549_0_load_109 | 122 | 0.11822 | 0.057259 | 0 | 0 |  | 1 | TRUE | wye
56 | MV_549_0_load_114 | 123 | 0.16486 | 0.079847 | 0 | 0 |  | 1 | TRUE | wye

## ext_grid
| name | bus | vm_pu | va_degree | slack_weight | in_service
0 |  | 98 | 1 | 0 | 1 | TRUE

## line
| name | std_type | from_bus | to_bus | length_km | r_ohm_per_km | x_ohm_per_km | c_nf_per_km | g_us_per_km | max_i_ka | df | parallel | type | in_service
0 | MV_549_0_line_0 |  | 0 | 1 | 0.010588 | 0.445 | 0.132 | 190 | 0 | 0.22 | 1 | 1 | cs | TRUE
1 | MV_549_0_line_1 |  | 1 | 2 | 0.12085 | 0.445 | 0.132 | 190 | 0 | 0.22 | 1 | 1 | cs | TRUE
2 | MV_549_0_line_2 |  | 1 | 3 | 0.18725 | 0.445 | 0.132 | 190 | 0 | 0.22 | 1 | 1 | cs | TRUE
3 | MV_549_0_line_3 |  | 2 | 4 | 0.030161 | 0.445 | 0.132 | 190 | 0 | 0.22 | 1 | 1 | cs | TRUE
4 | MV_549_0_line_4 |  | 3 | 5 | 0.31659 | 0.445 | 0.132 | 190 | 0 | 0.22 | 1 | 1 | cs | TRUE
5 | MV_549_0_line_5 |  | 3 | 6 | 0.1465 | 0.445 | 0.132 | 190 | 0 | 0.22 | 1 | 1 | cs | TRUE
6 | MV_549_0_line_6 |  | 4 | 8 | 0.023673 | 0.445 | 0.132 | 190 | 0 | 0.22 | 1 | 1 | cs | TRUE
7 | MV_549_0_line_7 |  | 5 | 7 | 0.005032 | 0.445 | 0.132 | 190 | 0 | 0.22 | 1 | 1 | cs | TRUE
8 | MV_549_0_line_8 |  | 8 | 98 | 0.043122 | 0.103 | 0.058 | 500 | 0 | 0.638 | 1 | 1 | cs | TRUE
9 | MV_549_0_line_9 |  | 8 | 93 | 0.070856 | 0.103 | 0.058 | 500 | 0 | 0.638 | 1 | 1 | cs | TRUE
10 | MV_549_0_line_10 |  | 9 | 10 | 0.006663 | 0.445 | 0.132 | 190 | 0 | 0.22 | 1 | 1 | cs | TRUE
11 | MV_549_0_line_11 |  | 10 | 11 | 0.3594 | 0.445 | 0.132 | 190 | 0 | 0.22 | 1 | 1 | cs | TRUE
12 | MV_549_0_line_12 |  | 10 | 12 | 0.35136 | 0.445 | 0.132 | 190 | 0 | 0.22 | 1 | 1 | cs | TRUE
13 | MV_549_0_line_13 |  | 11 | 13 | 0.1174 | 0.445 | 0.132 | 190 | 0 | 0.22 | 1 | 1 | cs | TRUE
14 | MV_549_0_line_14 |  | 11 | 14 | 0.051371 | 0.445 | 0.132 | 190 | 0 | 0.22 | 1 | 1 | cs | TRUE
15 | MV_549_0_line_15 |  | 11 | 15 | 0.010311 | 0.445 | 0.132 | 190 | 0 | 0.22 | 1 | 1 | cs | TRUE
16 | MV_549_0_line_16 |  | 12 | 19 | 0.05012 | 0.445 | 0.132 | 190 | 0 | 0.22 | 1 | 1 | cs | TRUE
17 | MV_549_0_line_17 |  | 12 | 20 | 0.15419 | 0.445 | 0.132 | 190 | 0 | 0.22 | 1 | 1 | cs | TRUE
18 | MV_549_0_line_18 |  | 12 | 21 | 0.020234 | 0.445 | 0.132 | 190 | 0 | 0.22 | 1 | 1 | cs | TRUE
19 | MV_549_0_line_19 |  | 13 | 17 | 0.026098 | 0.445 | 0.132 | 190 | 0 | 0.22 | 1 | 1 | cs | TRUE
20 | MV_549_0_line_20 |  | 13 | 18 | 0.10254 | 0.445 | 0.132 | 190 | 0 | 0.22 | 1 | 1 | cs | TRUE
21 | MV_549_0_line_21 |  | 14 | 16 | 0.037839 | 0.445 | 0.132 | 190 | 0 | 0.22 | 1 | 1 | cs | TRUE
22 | MV_549_0_line_22 |  | 18 | 23 | 0.33566 | 0.445 | 0.132 | 190 | 0 | 0.22 | 1 | 1 | cs | TRUE
23 | MV_549_0_line_23 |  | 18 | 24 | 0.0077262 | 0.445 | 0.132 | 190 | 0 | 0.22 | 1 | 1 | cs | TRUE
24 | MV_549_0_line_24 |  | 19 | 28 | 0.013697 | 0.445 | 0.132 | 190 | 0 | 0.22 | 1 | 1 | cs | TRUE
25 | MV_549_0_line_25 |  | 20 | 22 | 0.046254 | 0.445 | 0.132 | 190 | 0 | 0.22 | 1 | 1 | cs | TRUE
26 | MV_549_0_line_26 |  | 23 | 25 | 0.050387 | 0.445 | 0.132 | 190 | 0 | 0.22 | 1 | 1 | cs | TRUE
27 | MV_549_0_line_27 |  | 23 | 26 | 0.0052241 | 0.445 | 0.132 | 190 | 0 | 0.22 | 1 | 1 | cs | TRUE
28 | MV_549_0_line_28 |  | 25 | 27 | 0.019083 | 0.445 | 0.132 | 190 | 0 | 0.22 | 1 | 1 | cs | TRUE
29 | MV_549_0_line_29 |  | 26 | 118 | 0.021675 | 0.445 | 0.132 | 190 | 0 | 0.22 | 1 | 1 | cs | TRUE
30 | MV_549_0_line_30 |  | 27 | 119 | 0.043051 | 0.445 | 0.132 | 190 | 0 | 0.22 | 1 | 1 | cs | TRUE
31 | MV_549_0_line_31 |  | 28 | 91 | 0.061455 | 0.445 | 0.132 | 190 | 0 | 0.22 | 1 | 1 | cs | TRUE
32 | MV_549_0_line_32 |  | 29 | 30 | 0.007395 | 0.445 | 0.132 | 190 | 0 | 0.22 | 1 | 1 | cs | TRUE
33 | MV_549_0_line_33 |  | 29 | 31 | 0.008258 | 0.445 | 0.132 | 190 | 0 | 0.22 | 1 | 1 | cs | TRUE
34 | MV_549_0_line_34 |  | 30 | 32 | 0.18621 | 0.445 | 0.132 | 190 | 0 | 0.22 | 1 | 1 | cs | TRUE
35 | MV_549_0_line_35 |  | 30 | 33 | 0.11951 | 0.445 | 0.132 | 190 | 0 | 0.22 | 1 | 1 | cs | TRUE
36 | MV_549_0_line_36 |  | 31 | 34 | 0.085117 | 0.445 | 0.132 | 190 | 0 | 0.22 | 1 | 1 | cs | TRUE
37 | MV_549_0_line_37 |  | 32 | 35 | 0.033002 | 0.445 | 0.132 | 190 | 0 | 0.22 | 1 | 1 | cs | TRUE
38 | MV_549_0_line_38 |  | 32 | 36 | 0.032622 | 0.445 | 0.132 | 190 | 0 | 0.22 | 1 | 1 | cs | TRUE
39 | MV_549_0_line_39 |  | 33 | 37 | 0.038934 | 0.445 | 0.132 | 190 | 0 | 0.22 | 1 | 1 | cs | TRUE
40 | MV_549_0_line_40 |  | 33 | 38 | 0.030377 | 0.445 | 0.132 | 190 | 0 | 0.22 | 1 | 1 | cs | TRUE
41 | MV_549_0_line_41 |  | 34 | 42 | 0.030785 | 0.445 | 0.132 | 190 | 0 | 0.22 | 1 | 1 | cs | TRUE
42 | MV_549_0_line_42 |  | 35 | 43 | 0.020526 | 0.445 | 0.132 | 190 | 0 | 0.22 | 1 | 1 | cs | TRUE
43 | MV_549_0_line_43 |  | 36 | 44 | 0.0090249 | 0.445 | 0.132 | 190 | 0 | 0.22 | 1 | 1 | cs | TRUE
44 | MV_549_0_line_44 |  | 36 | 45 | 0.023529 | 0.445 | 0.132 | 190 | 0 | 0.22 | 1 | 1 | cs | TRUE
45 | MV_549_0_line_45 |  | 37 | 39 | 0.019552 | 0.445 | 0.132 | 190 | 0 | 0.22 | 1 | 1 | cs | TRUE
46 | MV_549_0_line_46 |  | 37 | 40 | 0.092976 | 0.445 | 0.132 | 190 | 0 | 0.22 | 1 | 1 | cs | TRUE
47 | MV_549_0_line_47 |  | 37 | 41 | 0.037295 | 0.445 | 0.132 | 190 | 0 | 0.22 | 1 | 1 | cs | TRUE
48 | MV_549_0_line_48 |  | 39 | 46 | 0.01194 | 0.445 | 0.132 | 190 | 0 | 0.22 | 1 | 1 | cs | TRUE
49 | MV_549_0_line_49 |  | 40 | 47 | 0.053736 | 0.445 | 0.132 | 190 | 0 | 0.22 | 1 | 1 | cs | TRUE
50 | MV_549_0_line_50 |  | 43 | 117 | 0.10164 | 0.445 | 0.132 | 190 | 0 | 0.22 | 1 | 1 | cs | TRUE
51 | MV_549_0_line_51 |  | 44 | 113 | 0.020584 | 0.445 | 0.132 | 190 | 0 | 0.22 | 1 | 1 | cs | TRUE
52 | MV_549_0_line_52 |  | 45 | 116 | 0.020162 | 0.445 | 0.132 | 190 | 0 | 0.22 | 1 | 1 | cs | TRUE
53 | MV_549_0_line_53 |  | 47 | 62 | 0.040473 | 0.445 | 0.132 | 190 | 0 | 0.22 | 1 | 1 | cs | TRUE
54 | MV_549_0_line_54 |  | 48 | 49 | 0.005964 | 0.103 | 0.058 | 500 | 0 | 0.638 | 1 | 1 | cs | TRUE
55 | MV_549_0_line_55 |  | 48 | 50 | 0.007839 | 0.103 | 0.058 | 500 | 0 | 0.638 | 1 | 1 | cs | TRUE
56 | MV_549_0_line_56 |  | 49 | 51 | 0.030736 | 0.103 | 0.058 | 500 | 0 | 0.638 | 1 | 1 | cs | TRUE
57 | MV_549_0_line_57 |  | 50 | 52 | 0.025275 | 0.103 | 0.058 | 500 | 0 | 0.638 | 1 | 1 | cs | TRUE
58 | MV_549_0_line_58 |  | 51 | 53 | 0.027217 | 0.103 | 0.058 | 500 | 0 | 0.638 | 1 | 1 | cs | TRUE
59 | MV_549_0_line_59 |  | 52 | 54 | 0.080521 | 0.103 | 0.058 | 500 | 0 | 0.638 | 1 | 1 | cs | TRUE
60 | MV_549_0_line_60 |  | 52 | 55 | 0.027232 | 0.445 | 0.132 | 190 | 0 | 0.22 | 1 | 1 | cs | TRUE
61 | MV_549_0_line_61 |  | 53 | 60 | 0.0069616 | 0.103 | 0.058 | 500 | 0 | 0.638 | 1 | 1 | cs | TRUE
62 | MV_549_0_line_62 |  | 54 | 59 | 0.01953 | 0.445 | 0.132 | 190 | 0 | 0.22 | 1 | 1 | cs | TRUE
63 | MV_549_0_line_63 |  | 54 | 56 | 0.11166 | 0.103 | 0.058 | 500 | 0 | 0.638 | 1 | 1 | cs | TRUE
64 | MV_549_0_line_64 |  | 56 | 57 | 0.028493 | 0.103 | 0.058 | 500 | 0 | 0.638 | 1 | 1 | cs | TRUE
65 | MV_549_0_line_65 |  | 56 | 58 | 0.028916 | 0.445 | 0.132 | 190 | 0 | 0.22 | 1 | 1 | cs | TRUE
66 | MV_549_0_line_66 |  | 57 | 61 | 0.033889 | 0.103 | 0.058 | 500 | 0 | 0.638 | 1 | 1 | cs | TRUE
67 | MV_549_0_line_67 |  | 60 | 95 | 0.073243 | 0.103 | 0.058 | 500 | 0 | 0.638 | 1 | 1 | cs | TRUE
68 | MV_549_0_line_68 |  | 61 | 89 | 0.032286 | 0.103 | 0.058 | 500 | 0 | 0.638 | 1 | 1 | cs | TRUE
69 | MV_549_0_line_69 |  | 62 | 63 | 0.10302 | 0.445 | 0.132 | 190 | 0 | 0.22 | 1 | 1 | cs | TRUE
70 | MV_549_0_line_70 |  | 63 | 109 | 0.05687 | 0.445 | 0.132 | 190 | 0 | 0.22 | 1 | 1 | cs | TRUE
71 | MV_549_0_line_71 |  | 63 | 108 | 0.11779 | 0.445 | 0.132 | 190 | 0 | 0.22 | 1 | 1 | cs | TRUE
72 | MV_549_0_line_72 |  | 64 | 65 | 0.004322 | 0.445 | 0.132 | 190 | 0 | 0.22 | 1 | 1 | cs | TRUE
73 | MV_549_0_line_73 |  | 64 | 66 | 0.060632 | 0.445 | 0.132 | 190 | 0 | 0.22 | 1 | 1 | cs | TRUE
74 | MV_549_0_line_74 |  | 65 | 67 | 0.13226 | 0.445 | 0.132 | 190 | 0 | 0.22 | 1 | 1 | cs | TRUE
75 | MV_549_0_line_75 |  | 65 | 68 | 0.19888 | 0.445 | 0.132 | 190 | 0 | 0.22 | 1 | 1 | cs | TRUE
76 | MV_549_0_line_76 |  | 66 | 69 | 0.012625 | 0.445 | 0.132 | 190 | 0 | 0.22 | 1 | 1 | cs | TRUE
77 | MV_549_0_line_77 |  | 67 | 70 | 0.21874 | 0.445 | 0.132 | 190 | 0 | 0.22 | 1 | 1 | cs | TRUE
78 | MV_549_0_line_78 |  | 67 | 71 | 0.022222 | 0.445 | 0.132 | 190 | 0 | 0.22 | 1 | 1 | cs | TRUE
79 | MV_549_0_line_79 |  | 68 | 76 | 0.052201 | 0.445 | 0.132 | 190 | 0 | 0.22 | 1 | 1 | cs | TRUE
80 | MV_549_0_line_80 |  | 68 | 77 | 0.047187 | 0.445 | 0.132 | 190 | 0 | 0.22 | 1 | 1 | cs | TRUE
81 | MV_549_0_line_81 |  | 68 | 72 | 0.16619 | 0.445 | 0.132 | 190 | 0 | 0.22 | 1 | 1 | cs | TRUE
82 | MV_549_0_line_82 |  | 69 | 80 | 0.05118 | 0.445 | 0.132 | 190 | 0 | 0.22 | 1 | 1 | cs | TRUE
83 | MV_549_0_line_83 |  | 70 | 79 | 0.018434 | 0.5939 | 0.372 | 9.5 | 0 | 0.21 | 1 | 1 | ol | TRUE
84 | MV_549_0_line_84 |  | 70 | 74 | 0.17729 | 0.445 | 0.132 | 190 | 0 | 0.22 | 1 | 1 | cs | TRUE
85 | MV_549_0_line_85 |  | 72 | 73 | 0.004961 | 0.445 | 0.132 | 190 | 0 | 0.22 | 1 | 1 | cs | TRUE
86 | MV_549_0_line_86 |  | 74 | 75 | 0.030463 | 0.445 | 0.132 | 190 | 0 | 0.22 | 1 | 1 | cs | TRUE
87 | MV_549_0_line_87 |  | 75 | 81 | 0.038519 | 0.445 | 0.132 | 190 | 0 | 0.22 | 1 | 1 | cs | TRUE
88 | MV_549_0_line_88 |  | 76 | 78 | 0.0063223 | 0.445 | 0.132 | 190 | 0 | 0.22 | 1 | 1 | cs | TRUE
89 | MV_549_0_line_89 |  | 77 | 82 | 0.053287 | 0.445 | 0.132 | 190 | 0 | 0.22 | 1 | 1 | cs | TRUE
90 | MV_549_0_line_90 |  | 81 | 104 | 0.087696 | 0.445 | 0.132 | 190 | 0 | 0.22 | 1 | 1 | cs | TRUE
91 | MV_549_0_line_91 |  | 82 | 89 | 0.2148 | 0.161 | 0.117 | 273 | 0 | 0.362 | 1 | 1 | cs | TRUE
92 | MV_549_0_line_92 |  | 82 | 119 | 0.61432 | 0.445 | 0.132 | 190 | 0 | 0.22 | 1 | 1 | cs | TRUE
93 | MV_549_0_line_93 |  | 83 | 84 | 0.069967 | 0.5939 | 0.372 | 9.5 | 0 | 0.21 | 1 | 1 | ol | TRUE
94 | MV_549_0_line_94 |  | 84 | 85 | 0.061832 | 0.445 | 0.132 | 190 | 0 | 0.22 | 1 | 1 | cs | TRUE
95 | MV_549_0_line_95 |  | 85 | 86 | 0.061569 | 0.445 | 0.132 | 190 | 0 | 0.22 | 1 | 1 | cs | TRUE
96 | MV_549_0_line_96 |  | 86 | 87 | 0.036745 | 0.445 | 0.132 | 190 | 0 | 0.22 | 1 | 1 | cs | TRUE
97 | MV_549_0_line_97 |  | 87 | 88 | 0.027726 | 0.445 | 0.132 | 190 | 0 | 0.22 | 1 | 1 | cs | TRUE
98 | MV_549_0_line_98 |  | 88 | 93 | 0.014962 | 0.445 | 0.132 | 190 | 0 | 0.22 | 1 | 1 | cs | TRUE
99 | MV_549_0_line_99 |  | 89 | 110 | 0.004221 | 0.445 | 0.132 | 190 | 0 | 0.22 | 1 | 1 | cs | TRUE
100 | MV_549_0_line_100 |  | 90 | 91 | 0.12978 | 0.445 | 0.132 | 190 | 0 | 0.22 | 1 | 1 | cs | TRUE
101 | MV_549_0_line_101 |  | 92 | 93 | 0.026753 | 0.445 | 0.132 | 190 | 0 | 0.22 | 1 | 1 | cs | TRUE
102 | MV_549_0_line_102 |  | 92 | 94 | 0.057456 | 0.445 | 0.132 | 190 | 0 | 0.22 | 1 | 1 | cs | TRUE
103 | MV_549_0_line_103 |  | 93 | 95 | 0.12798 | 0.103 | 0.058 | 500 | 0 | 0.638 | 1 | 1 | cs | TRUE
104 | MV_549_0_line_104 |  | 94 | 96 | 0.015103 | 0.445 | 0.132 | 190 | 0 | 0.22 | 1 | 1 | cs | TRUE
105 | MV_549_0_line_105 |  | 95 | 97 | 0.038321 | 0.445 | 0.132 | 190 | 0 | 0.22 | 1 | 1 | cs | TRUE
106 | MV_549_0_line_106 |  | 96 | 99 | 0.016119 | 0.445 | 0.132 | 190 | 0 | 0.22 | 1 | 1 | cs | TRUE
107 | MV_549_0_line_107 |  | 98 | 100 | 0.018151 | 0.445 | 0.132 | 190 | 0 | 0.22 | 1 | 1 | cs | TRUE
108 | MV_549_0_line_108 |  | 99 | 101 | 0.060947 | 0.445 | 0.132 | 190 | 0 | 0.22 | 1 | 1 | cs | TRUE
109 | MV_549_0_line_109 |  | 100 | 114 | 0.019255 | 0.445 | 0.132 | 190 | 0 | 0.22 | 1 | 1 | cs | TRUE
110 | MV_549_0_line_110 |  | 101 | 102 | 0.017264 | 0.445 | 0.132 | 190 | 0 | 0.22 | 1 | 1 | cs | TRUE
111 | MV_549_0_line_111 |  | 103 | 104 | 0.030156 | 0.445 | 0.132 | 190 | 0 | 0.22 | 1 | 1 | cs | TRUE
112 | MV_549_0_line_112 |  | 104 | 105 | 0.34656 | 0.445 | 0.132 | 190 | 0 | 0.22 | 1 | 1 | cs | TRUE
113 | MV_549_0_line_113 |  | 105 | 106 | 0.006432 | 0.445 | 0.132 | 190 | 0 | 0.22 | 1 | 1 | cs | TRUE
114 | MV_549_0_line_114 |  | 107 | 108 | 0.026184 | 0.445 | 0.132 | 190 | 0 | 0.22 | 1 | 1 | cs | TRUE
115 | MV_549_0_line_115 |  | 110 | 122 | 0.016838 | 0.445 | 0.132 | 190 | 0 | 0.22 | 1 | 1 | cs | TRUE
116 | MV_549_0_line_116 |  | 111 | 112 | 0.04627 | 0.445 | 0.132 | 190 | 0 | 0.22 | 1 | 1 | cs | TRUE
117 | MV_549_0_line_117 |  | 112 | 113 | 0.0054248 | 0.445 | 0.132 | 190 | 0 | 0.22 | 1 | 1 | cs | TRUE
118 | MV_549_0_line_118 |  | 114 | 115 | 0.035515 | 0.445 | 0.132 | 190 | 0 | 0.22 | 1 | 1 | cs | TRUE
119 | MV_549_0_line_119 |  | 115 | 116 | 0.032534 | 0.445 | 0.132 | 190 | 0 | 0.22 | 1 | 1 | cs | TRUE
120 | MV_549_0_line_120 |  | 118 | 123 | 0.010617 | 0.445 | 0.132 | 190 | 0 | 0.22 | 1 | 1 | cs | TRUE
121 | MV_549_0_line_121 |  | 119 | 120 | 0.052338 | 0.445 | 0.132 | 190 | 0 | 0.22 | 1 | 1 | cs | TRUE
122 | MV_549_0_line_122 |  | 120 | 121 | 0.012573 | 0.445 | 0.132 | 190 | 0 | 0.22 | 1 | 1 | cs | TRUE

## trafo
| name | std_type | hv_bus | lv_bus | sn_mva | vn_hv_kv | vn_lv_kv | vk_percent | vkr_percent | pfe_kw | i0_percent | shift_degree | tap_side | tap_neutral | tap_min | tap_max | tap_step_percent | tap_step_degree | tap_pos | tap_phase_shifter | parallel | df | in_service
0 | MV_549_0_trafo_86 | 25 MVA 110/20 kV | 124 | 98 | 25 | 110 | 20 | 12 | 0.41 | 14 | 0.07 | 150 | hv | 0 | -9 | 9 | 1.5 | 0 | 0 | FALSE | 1 | 1 | TRUE

## bus_geodata
| x | y | coords
0 | 2679446.4193 | 1249132.5437
1 | 2679448.2882 | 1249142.9652
2 | 2679502.5856 | 1249219.2267
3 | 2679472.6233 | 1249031.6988
4 | 2679508.6907 | 1249248.5582
5 | 2679265.1791 | 1249025.9955
6 | 2679591.2478 | 1248972.7547
7 | 2679266.2915 | 1249030.9029
8 | 2679514.3504 | 1249271.545
9 | 2680007.5685 | 1249582.3306
10 | 2680007.8547 | 1249575.674
11 | 2679720.7656 | 1249642.0665
12 | 2680209.283 | 1249509.536
13 | 2679669.9927 | 1249579.9162
14 | 2679730.5166 | 1249679.9811
15 | 2679717.5163 | 1249651.0932
16 | 2679733.6031 | 1249642.4817
17 | 2679669.755 | 1249606.0099
18 | 2679619.71 | 1249619.9812
19 | 2680255.8456 | 1249490.9935
20 | 2680192.3783 | 1249594.2029
21 | 2680189.1427 | 1249511.4808
22 | 2680238.6312 | 1249594.5123
23 | 2679473.9714 | 1249540.8455
24 | 2679619.3341 | 1249627.6982
25 | 2679426.7163 | 1249547.784
26 | 2679478.8546 | 1249538.9891
27 | 2679408.9004 | 1249554.6211
28 | 2680268.5821 | 1249485.9546
29 | 2679683.1026 | 1249013.288
30 | 2679685.8875 | 1249020.1415
31 | 2679687.7458 | 1249007.1792
32 | 2679632.2584 | 1249139.7197
33 | 2679778.3325 | 1249032.4604
34 | 2679725.4702 | 1248963.0429
35 | 2679661.8203 | 1249125.0494
36 | 2679603.5275 | 1249155.3231
37 | 2679805.0766 | 1249034.9332
38 | 2679747.9833 | 1249031.1551
39 | 2679811.1602 | 1249048.6029
40 | 2679848.482 | 1249102.7451
41 | 2679842.1271 | 1249039.169
42 | 2679753.7393 | 1248950.8526
43 | 2679680.2069 | 1249115.925
44 | 2679599.1025 | 1249147.458
45 | 2679615.2457 | 1249175.7262
46 | 2679802.7413 | 1249056.9401
47 | 2679898.0193 | 1249087.0342
48 | 2679428.9933 | 1249357.664
49 | 2679431.2222 | 1249363.1979
50 | 2679421.7415 | 1249360.6913
51 | 2679453.3512 | 1249366.7971
52 | 2679414.8823 | 1249377.812
53 | 2679463.8921 | 1249391.8904
54 | 2679360.7114 | 1249408.2645
55 | 2679424.3683 | 1249403.3381
56 | 2679347.2584 | 1249437.3724
57 | 2679354.5799 | 1249453.371
58 | 2679320.2728 | 1249447.7599
59 | 2679361.8376 | 1249427.7456
60 | 2679466.5883 | 1249398.3087
61 | 2679322.963 | 1249465.5721
62 | 2679935.6496 | 1249072.3418
63 | 2679959.9885 | 1249149.5043
64 | 2679071.4438 | 1249224.3094
65 | 2679075.591 | 1249223.0526
66 | 2679015.5262 | 1249242.5217
67 | 2679182.7511 | 1249192.427
68 | 2679136.8903 | 1249310.1898
69 | 2679009.9846 | 1249249.2416
70 | 2679110.1519 | 1249062.4962
71 | 2679197.5685 | 1249183.5067
72 | 2679238.4649 | 1249262.9341
73 | 2679233.9663 | 1249265.0533
74 | 2679063.8821 | 1249174.1718
75 | 2679054.3389 | 1249145.2418
76 | 2679096.0255 | 1249310.0778
77 | 2679158.0862 | 1249352.3487
78 | 2679090.268 | 1249312.6896
79 | 2679127.9325 | 1249057.6299
80 | 2679030.1831 | 1249296.2897
81 | 2679044.4484 | 1249108.2756
82 | 2679173.7614 | 1249402.3496
83 | 2679766.9008 | 1249215.7854
84 | 2679702.4037 | 1249242.9046
85 | 2679645.2785 | 1249266.5676
86 | 2679588.3962 | 1249290.1299
87 | 2679554.3722 | 1249304.0058
88 | 2679528.55 | 1249314.0333
89 | 2679292.8422 | 1249477.1958
90 | 2680411.7435 | 1249492.7484
91 | 2680291.9899 | 1249542.7688
92 | 2679558.7127 | 1249317.7523
93 | 2679533.9885 | 1249327.972
94 | 2679611.8114 | 1249295.804
95 | 2679510.2149 | 1249382.204
96 | 2679617.9596 | 1249309.5983
97 | 2679546.8665 | 1249372.0015
98 | 2679533.8095 | 1249245.6759
99 | 2679624.5749 | 1249324.2963
100 | 2679549.5548 | 1249236.6448
101 | 2679673.7585 | 1249327.4037
102 | 2679690.0025 | 1249321.6185
103 | 2679027.5237 | 1249047.179
104 | 2678998.0899 | 1249053.4177
105 | 2679078.5162 | 1248933.7245
106 | 2679084.4257 | 1248931.1459
107 | 2679847.2214 | 1249182.5501
108 | 2679870.5095 | 1249171.0696
109 | 2680012.4556 | 1249127.563
110 | 2679293.2786 | 1249481.2602
111 | 2679547.0491 | 1249145.0782
112 | 2679586.541 | 1249124.6838
113 | 2679589.161 | 1249129.4339
114 | 2679566.2576 | 1249227.0643
115 | 2679597.0652 | 1249209.3955
116 | 2679625.2871 | 1249193.2098
117 | 2679773.6776 | 1249076.5509
118 | 2679499.1154 | 1249531.2867
119 | 2679368.7076 | 1249570.0457
120 | 2679323.7519 | 1249564.3065
121 | 2679319.3717 | 1249552.517
122 | 2679300.6925 | 1249496.0035
123 | 2679495.5893 | 1249521.2724
124 | 2679533.8095 | 1249245.6759

## line_std_types
| c_nf_per_km | r_ohm_per_km | x_ohm_per_km | max_i_ka | type | q_mm2 | alpha | voltage_rating
NAYY 4x50 SE | 210 | 0.642 | 0.083 | 0.142 | cs | 50 | 0.00403 | LV
NAYY 4x120 SE | 264 | 0.225 | 0.08 | 0.242 | cs | 120 | 0.00403 | LV
NAYY 4x150 SE | 261 | 0.208 | 0.08 | 0.27 | cs | 150 | 0.00403 | LV
NA2XS2Y 1x95 RM/25 12/20 kV | 216 | 0.313 | 0.132 | 0.252 | cs | 95 | 0.00403 | MV
NA2XS2Y 1x185 RM/25 12/20 kV | 273 | 0.161 | 0.117 | 0.362 | cs | 185 | 0.00403 | MV
NA2XS2Y 1x240 RM/25 12/20 kV | 304 | 0.122 | 0.112 | 0.421 | cs | 240 | 0.00403 | MV
NA2XS2Y 1x95 RM/25 6/10 kV | 315 | 0.313 | 0.123 | 0.249 | cs | 95 | 0.00403 | MV
NA2XS2Y 1x185 RM/25 6/10 kV | 406 | 0.161 | 0.11 | 0.358 | cs | 185 | 0.00403 | MV
NA2XS2Y 1x240 RM/25 6/10 kV | 456 | 0.122 | 0.105 | 0.416 | cs | 240 | 0.00403 | MV
NA2XS2Y 1x150 RM/25 12/20 kV | 250 | 0.206 | 0.116 | 0.319 | cs | 150 | 0.00403 | MV
NA2XS2Y 1x120 RM/25 12/20 kV | 230 | 0.253 | 0.119 | 0.283 | cs | 120 | 0.00403 | MV
NA2XS2Y 1x70 RM/25 12/20 kV | 190 | 0.443 | 0.132 | 0.22 | cs | 70 | 0.00403 | MV
NA2XS2Y 1x150 RM/25 6/10 kV | 360 | 0.206 | 0.11 | 0.315 | cs | 150 | 0.00403 | MV
NA2XS2Y 1x120 RM/25 6/10 kV | 340 | 0.253 | 0.113 | 0.28 | cs | 120 | 0.00403 | MV
NA2XS2Y 1x70 RM/25 6/10 kV | 280 | 0.443 | 0.123 | 0.217 | cs | 70 | 0.00403 | MV
N2XS(FL)2Y 1x120 RM/35 64/110 kV | 112 | 0.153 | 0.166 | 0.366 | cs | 120 | 0.00393 | HV
N2XS(FL)2Y 1x185 RM/35 64/110 kV | 125 | 0.099 | 0.156 | 0.457 | cs | 185 | 0.00393 | HV
N2XS(FL)2Y 1x240 RM/35 64/110 kV | 135 | 0.075 | 0.149 | 0.526 | cs | 240 | 0.00393 | HV
N2XS(FL)2Y 1x300 RM/35 64/110 kV | 144 | 0.06 | 0.144 | 0.588 | cs | 300 | 0.00393 | HV
15-AL1/3-ST1A 0.4 | 11 | 1.8769 | 0.35 | 0.105 | ol | 16 | 0.00403 | LV
24-AL1/4-ST1A 0.4 | 11.25 | 1.2012 | 0.335 | 0.14 | ol | 24 | 0.00403 | LV
48-AL1/8-ST1A 0.4 | 12.2 | 0.5939 | 0.3 | 0.21 | ol | 48 | 0.00403 | LV
94-AL1/15-ST1A 0.4 | 13.2 | 0.306 | 0.29 | 0.35 | ol | 94 | 0.00403 | LV
34-AL1/6-ST1A 10.0 | 9.7 | 0.8342 | 0.36 | 0.17 | ol | 34 | 0.00403 | MV
48-AL1/8-ST1A 10.0 | 10.1 | 0.5939 | 0.35 | 0.21 | ol | 48 | 0.00403 | MV
70-AL1/11-ST1A 10.0 | 10.4 | 0.4132 | 0.339 | 0.29 | ol | 70 | 0.00403 | MV
94-AL1/15-ST1A 10.0 | 10.75 | 0.306 | 0.33 | 0.35 | ol | 94 | 0.00403 | MV
122-AL1/20-ST1A 10.0 | 11.1 | 0.2376 | 0.323 | 0.41 | ol | 122 | 0.00403 | MV
149-AL1/24-ST1A 10.0 | 11.25 | 0.194 | 0.315 | 0.47 | ol | 149 | 0.00403 | MV
34-AL1/6-ST1A 20.0 | 9.15 | 0.8342 | 0.382 | 0.17 | ol | 34 | 0.00403 | MV
48-AL1/8-ST1A 20.0 | 9.5 | 0.5939 | 0.372 | 0.21 | ol | 48 | 0.00403 | MV
70-AL1/11-ST1A 20.0 | 9.7 | 0.4132 | 0.36 | 0.29 | ol | 70 | 0.00403 | MV
94-AL1/15-ST1A 20.0 | 10 | 0.306 | 0.35 | 0.35 | ol | 94 | 0.00403 | MV
122-AL1/20-ST1A 20.0 | 10.3 | 0.2376 | 0.344 | 0.41 | ol | 122 | 0.00403 | MV
149-AL1/24-ST1A 20.0 | 10.5 | 0.194 | 0.337 | 0.47 | ol | 149 | 0.00403 | MV
184-AL1/30-ST1A 20.0 | 10.75 | 0.1571 | 0.33 | 0.535 | ol | 184 | 0.00403 | MV
243-AL1/39-ST1A 20.0 | 11 | 0.1188 | 0.32 | 0.645 | ol | 243 | 0.00403 | MV
48-AL1/8-ST1A 110.0 | 8 | 0.5939 | 0.46 | 0.21 | ol | 48 | 0.00403 | HV
70-AL1/11-ST1A 110.0 | 8.4 | 0.4132 | 0.45 | 0.29 | ol | 70 | 0.00403 | HV
94-AL1/15-ST1A 110.0 | 8.65 | 0.306 | 0.44 | 0.35 | ol | 94 | 0.00403 | HV
122-AL1/20-ST1A 110.0 | 8.5 | 0.2376 | 0.43 | 0.41 | ol | 122 | 0.00403 | HV
149-AL1/24-ST1A 110.0 | 8.75 | 0.194 | 0.41 | 0.47 | ol | 149 | 0.00403 | HV
184-AL1/30-ST1A 110.0 | 8.8 | 0.1571 | 0.4 | 0.535 | ol | 184 | 0.00403 | HV
243-AL1/39-ST1A 110.0 | 9 | 0.1188 | 0.39 | 0.645 | ol | 243 | 0.00403 | HV
305-AL1/39-ST1A 110.0 | 9.2 | 0.0949 | 0.38 | 0.74 | ol | 305 | 0.00403 | HV
490-AL1/64-ST1A 110.0 | 9.75 | 0.059 | 0.37 | 0.96 | ol | 490 | 0.00403 | HV
679-AL1/86-ST1A 110.0 | 9.95 | 0.042 | 0.36 | 1.15 | ol | 679 | 0.00403 | HV
490-AL1/64-ST1A 220.0 | 10 | 0.059 | 0.285 | 0.96 | ol | 490 | 0.00403 | HV
679-AL1/86-ST1A 220.0 | 11.7 | 0.042 | 0.275 | 1.15 | ol | 679 | 0.00403 | HV
490-AL1/64-ST1A 380.0 | 11 | 0.059 | 0.253 | 0.96 | ol | 490 | 0.00403 | HV
679-AL1/86-ST1A 380.0 | 14.6 | 0.042 | 0.25 | 1.15 | ol | 679 | 0.00403 | HV

## trafo_std_types
| i0_percent | pfe_kw | vkr_percent | sn_mva | vn_lv_kv | vn_hv_kv | vk_percent | shift_degree | vector_group | tap_side | tap_neutral | tap_min | tap_max | tap_step_degree | tap_step_percent | tap_phase_shifter
160 MVA 380/110 kV | 0.06 | 60 | 0.25 | 160 | 110 | 380 | 12.2 | 0 | Yy0 | hv | 0 | -9 | 9 | 0 | 1.5 | FALSE
100 MVA 220/110 kV | 0.06 | 55 | 0.26 | 100 | 110 | 220 | 12 | 0 | Yy0 | hv | 0 | -9 | 9 | 0 | 1.5 | FALSE
63 MVA 110/20 kV | 0.04 | 22 | 0.32 | 63 | 20 | 110 | 18 | 150 | YNd5 | hv | 0 | -9 | 9 | 0 | 1.5 | FALSE
40 MVA 110/20 kV | 0.05 | 18 | 0.34 | 40 | 20 | 110 | 16.2 | 150 | YNd5 | hv | 0 | -9 | 9 | 0 | 1.5 | FALSE
25 MVA 110/20 kV | 0.07 | 14 | 0.41 | 25 | 20 | 110 | 12 | 150 | YNd5 | hv | 0 | -9 | 9 | 0 | 1.5 | FALSE
63 MVA 110/10 kV | 0.04 | 22 | 0.32 | 63 | 10 | 110 | 18 | 150 | YNd5 | hv | 0 | -9 | 9 | 0 | 1.5 | FALSE
40 MVA 110/10 kV | 0.05 | 18 | 0.34 | 40 | 10 | 110 | 16.2 | 150 | YNd5 | hv | 0 | -9 | 9 | 0 | 1.5 | FALSE
25 MVA 110/10 kV | 0.07 | 14 | 0.41 | 25 | 10 | 110 | 12 | 150 | YNd5 | hv | 0 | -9 | 9 | 0 | 1.5 | FALSE
0.25 MVA 20/0.4 kV | 0.32 | 0.8 | 1.44 | 0.25 | 0.4 | 20 | 6 | 150 | Yzn5 | hv | 0 | -2 | 2 | 0 | 2.5 | FALSE
0.4 MVA 20/0.4 kV | 0.3375 | 1.35 | 1.425 | 0.4 | 0.4 | 20 | 6 | 150 | Dyn5 | hv | 0 | -2 | 2 | 0 | 2.5 | FALSE
0.63 MVA 20/0.4 kV | 0.2619 | 1.65 | 1.206 | 0.63 | 0.4 | 20 | 6 | 150 | Dyn5 | hv | 0 | -2 | 2 | 0 | 2.5 | FALSE
0.25 MVA 10/0.4 kV | 0.24 | 0.6 | 1.2 | 0.25 | 0.4 | 10 | 4 | 150 | Dyn5 | hv | 0 | -2 | 2 | 0 | 2.5 | FALSE
0.4 MVA 10/0.4 kV | 0.2375 | 0.95 | 1.325 | 0.4 | 0.4 | 10 | 4 | 150 | Dyn5 | hv | 0 | -2 | 2 | 0 | 2.5 | FALSE
0.63 MVA 10/0.4 kV | 0.1873 | 1.18 | 1.0794 | 0.63 | 0.4 | 10 | 4 | 150 | Dyn5 | hv | 0 | -2 | 2 | 0 | 2.5 | FALSE

## trafo3w_std_types
| sn_hv_mva | sn_mv_mva | sn_lv_mva | vn_hv_kv | vn_mv_kv | vn_lv_kv | vk_hv_percent | vk_mv_percent | vk_lv_percent | vkr_hv_percent | vkr_mv_percent | vkr_lv_percent | pfe_kw | i0_percent | shift_mv_degree | shift_lv_degree | vector_group | tap_side | tap_neutral | tap_min | tap_max | tap_step_percent
63/25/38 MVA 110/20/10 kV | 63 | 25 | 38 | 110 | 20 | 10 | 10.4 | 10.4 | 10.4 | 0.28 | 0.32 | 0.35 | 35 | 0.89 | 0 | 0 | YN0yn0yn0 | hv | 0 | -10 | 10 | 1.2
63/25/38 MVA 110/10/10 kV | 63 | 25 | 38 | 110 | 10 | 10 | 10.4 | 10.4 | 10.4 | 0.28 | 0.32 | 0.35 | 35 | 0.89 | 0 | 0 | YN0yn0yn0 | hv | 0 | -10 | 10 | 1.2

## fuse_std_types
| fuse_type | i_rated_a | t_avg | t_min | t_total | x_avg | x_min | x_total
HV 100A | HV 100A | 100 | 0 | [10.0, 3.64, 0.854, 0.281, 0.1, 0.0531, 0.022, 0.01] | [10.0, 4.267, 1.21, 0.403, 0.1, 0.058, 0.022, 0.01] | 0 | [300.0, 350.0, 450.0, 550.0, 700.0, 850.0, 1200.0, 1752.0] | [600.0, 700.0, 900.0, 1150.0, 1665.0, 2000.0, 3000.0, 4313.0]
HV 10A | HV 10A | 10 | 0 | [10.0, 1675.0, 0.344, 0.156, 0.1, 0.0417, 0.0171, 0.01] | [10.0, 1.3, 0.3, 0.155, 0.1, 0.0555, 0.023, 0.01] | 0 | [30.0, 32.0, 35.0, 37.0, 39.0, 50.0, 70.0, 88.0] | [60.0, 70.0, 80.0, 87.0, 94.0, 110.0, 150.0, 216.0]
HV 125A | HV 125A | 125 | 0 | [10.0, 1.82, 0.344, 0.1, 0.0467, 0.0269, 0.01] | [10.0, 2.478, 0.426, 0.1, 0.0427, 0.0211, 0.01] | 0 | [375.0, 500.0, 700.0, 925.0, 1200.0, 1500.0, 2341.0] | [750.0, 1000.0, 1500.0, 2200.0, 3000.0, 4000.0, 5765.0]
HV 160A | HV 160A | 160 | 0 | [10.0, 4.15, 1.03, 0.198, 0.1, 0.051, 0.0172, 0.01] | [10.0, 2.3, 0.734, 0.274, 0.1, 0.046, 0.0177, 0.01] | 0 | [480.0, 550.0, 700.0, 1000.0, 1260.0, 1600.0, 2500.0, 3227.0] | [960.0, 1300.0, 1700.0, 2200.0, 2996.0, 4000.0, 6000.0, 7946.0]
HV 16A | HV 16A | 16 | 0 | [10.0, 0.352, 0.164, 0.1, 0.0649, 0.0342, 0.01] | [10.0, 2.34, 0.722, 0.181, 0.1, 0.055, 0.0296, 0.01] | 0 | [48.0, 60.0, 65.0, 71.0, 80.0, 100.0, 162.0] | [96.0, 110.0, 125.0, 150.0, 168.0, 200.0, 250.0, 398.0]
HV 200A | HV 200A | 200 | 0 | [10.0, 4.267, 1.21, 0.403, 0.1, 0.058, 0.022, 0.01] | [10.0, 3.73, 1.654, 0.328, 0.1, 0.0531, 0.019, 0.01] | 0 | [600.0, 700.0, 900.0, 1150.0, 1665.0, 2000.0, 3000.0, 4313.0] | [1200.0, 1500.0, 1800.0, 2700.0, 3960.0, 5000.0, 7500.0, 10620.0]
HV 20A | HV 20A | 20 | 0 | [10.0, 1.3, 0.3, 0.155, 0.1, 0.0555, 0.023, 0.01] | [10.0, 1.3, 0.161, 0.1, 0.0611, 0.0399, 0.0141, 0.01] | 0 | [60.0, 70.0, 80.0, 87.0, 94.0, 110.0, 150.0, 216.0] | [120.0, 150.0, 200.0, 223.0, 260.0, 300.0, 450.0, 532.0]
HV 25A | HV 25A | 25 | 0 | [10.0, 2.512, 0.833, 0.299, 0.1, 0.0372, 0.0223, 0.01] | [10.0, 3.125, 0.597, 0.198, 0.1, 0.0378, 0.022, 0.01] | 0 | [75.0, 82.0, 90.0, 100.0, 124.0, 170.0, 200.0, 289.0] | [150.0, 170.0, 210.0, 250.0, 294.0, 400.0, 500.0, 711.0]
HV 31.5A | HV 31.5A | 31.5 | 0 | [10.0, 2.34, 0.722, 0.181, 0.1, 0.055, 0.0296, 0.01] | [10.0, 2.84, 0.368, 0.164, 0.1, 0.0621, 0.0378, 0.0195, 0.01] | 0 | [95.0, 110.0, 125.0, 150.0, 165.0, 200.0, 250.0, 390.0] | [189.0, 220.0, 300.0, 350.0, 393.0, 450.0, 530.0, 700.0, 960.0]
HV 40A | HV 40A | 40 | 0 | [10.0, 1.3, 0.161, 0.1, 0.0611, 0.0399, 0.0141, 0.01] | [10.0, 2.05, 0.369, 0.198, 0.1, 0.051, 0.0298, 0.01] | 0 | [120.0, 150.0, 200.0, 223.0, 260.0, 300.0, 450.0, 532.0] | [240.0, 300.0, 400.0, 450.0, 530.0, 650.0, 800.0, 1311.0]
HV 50A | HV 50A | 50 | 0 | [10.0, 3.215, 0.597, 0.198, 0.1, 0.0378, 0.022, 0.01] | [10.0, 3.64, 0.854, 0.281, 0.1, 0.0531, 0.022, 0.01] | 0 | [150.0, 170.0, 210.0, 250.0, 294.0, 400.0, 500.0, 711.0] | [300.0, 350.0, 450.0, 550.0, 700.0, 850.0, 1200.0, 1752.0]
HV 6.3A | HV 6.3A | 6.3 | 0 | [10.0, 1.39, 0.344, 0.168, 0.1, 0.056, 0.0263, 0.01] | [10.0, 1.711, 0.516, 0.198, 0.1, 0.0634, 0.0303, 0.01] | 0 | [19.0, 19.5, 20.4, 20.8, 22.0, 25.0, 32.0, 48.0] | [38.0, 40.0, 43.0, 48.0, 53.0, 60.0, 75.0, 118.0]
HV 63A | HV 63A | 63 | 0 | [10.0, 2.84, 0.368, 0.164, 0.1, 0.0621, 0.0378, 0.0195, 0.01] | [10.0, 1.82, 0.344, 0.1, 0.0467, 0.0269, 0.01] | 0 | [189.0, 220.0, 300.0, 350.0, 393.0, 450.0, 530.0, 700.0, 961.0] | [378.0, 500.0, 700.0, 934.0, 1200.0, 1500.0, 2366.0]
HV 80A | HV 80A | 80 | 0 | [10.0, 2.05, 0.369, 0.198, 0.1, 0.051, 0.0298, 0.01] | [10.0, 4.15, 1.03, 0.198, 0.1, 0.051, 0.0172, 0.01] | 0 | [240.0, 300.0, 400.0, 450.0, 530.0, 650.0, 800.0, 1311.0] | [480.0, 550.0, 700.0, 1000.0, 1260.0, 1600.0, 2500.0, 3227.0]
Siemens NH-1-100 | Siemens NH-1-100 | 100 | [5400.0, 2000.0, 400.0, 20.0, 1.0, 0.2, 0.012, 0.004] | 0 | 0 | [150.0, 190.0, 250.0, 430.0, 900.0, 1250.0, 2700.0, 3600.0] | 0 | 0
Siemens NH-1-125 | Siemens NH-1-125 | 125 | [4800.0, 120.0, 7.0, 0.1, 0.004] | 0 | 0 | [180.0, 400.0, 740.0, 2000.0, 4250.0] | 0 | 0
Siemens NH-1-16 | Siemens NH-1-16 | 16 | [4000.0, 400.0, 2.0, 0.1, 0.04, 0.01] | 0 | 0 | [26.0, 35.0, 75.0, 150.0, 200.0, 300.0] | 0 | 0
Siemens NH-1-160 | Siemens NH-1-160 | 160 | [4800.0, 120.0, 7.0, 0.1, 0.004] | 0 | 0 | [210.0, 500.0, 900.0, 2300.0, 5000.0] | 0 | 0
Siemens NH-1-25 | Siemens NH-1-25 | 25 | [4000.0, 1000.0, 10.0, 0.2, 0.02, 0.01] | 0 | 0 | [40.0, 50.0, 100.0, 210.0, 400.0, 500.0] | 0 | 0
Siemens NH-1-50 | Siemens NH-1-50 | 50 | [4000.0, 40.0, 4.0, 1.0, 0.02, 0.01] | 0 | 0 | [86.0, 200.0, 300.0, 400.0, 1000.0, 1280.0] | 0 | 0
Siemens NH-1-63 | Siemens NH-1-63 | 63 | [4000.0, 100.0, 10.0, 2.0, 0.04, 0.01] | 0 | 0 | [100.0, 200.0, 300.0, 400.0, 1000.0, 1500.0] | 0 | 0
Siemens NH-1-80 | Siemens NH-1-80 | 80 | [4800.0, 120.0, 7.0, 0.1, 0.01] | 0 | 0 | [150.58, 250.0, 450.0, 1150.0, 2470.0] | 0 | 0
Siemens NH-2-1000 | Siemens NH-2-1000 | 1000 | [4800.0, 120.0, 7.0, 0.1, 0.004] | 0 | 0 | [1900.0, 3500.0, 8400.0, 24000.0, 52000.0] | 0 | 0
Siemens NH-2-200 | Siemens NH-2-200 | 200 | [4800.0, 120.0, 7.0, 0.1, 0.004] | 0 | 0 | [280.0, 650.0, 1200.0, 3000.0, 7000.0] | 0 | 0
Siemens NH-2-224 | Siemens NH-2-224 | 224 | [4800.0, 120.0, 7.0, 0.2, 0.04, 0.004] | 0 | 0 | [400.0, 750.0, 1453.0, 3025.0, 4315.0, 7600.0] | 0 | 0
Siemens NH-2-250 | Siemens NH-2-250 | 250 | [4800.0, 120.0, 7.0, 0.1, 0.004] | 0 | 0 | [450.0, 800.0, 1650.0, 4000.0, 8500.0] | 0 | 0
Siemens NH-2-315 | Siemens NH-2-315 | 315 | [4800.0, 120.0, 7.0, 0.1, 0.004] | 0 | 0 | [550.0, 920.0, 1900.0, 5000.0, 11000.0] | 0 | 0
Siemens NH-2-355 | Siemens NH-2-355 | 355 | [4800.0, 120.0, 6.0, 0.1, 0.004] | 0 | 0 | [650.0, 1116.27, 2350.0, 5840.0, 12790.0] | 0 | 0
Siemens NH-2-400 | Siemens NH-2-400 | 400 | [4800.0, 120.0, 7.0, 0.1, 0.004] | 0 | 0 | [720.0, 1350.0, 2800.0, 6500.0, 15000.0] | 0 | 0
Siemens NH-2-425 | Siemens NH-2-425 | 425 | [4800.0, 120.0, 7.0, 0.1, 0.004] | 0 | 0 | [850.0, 1500.0, 3050.0, 7500.0, 16500.0] | 0 | 0
Siemens NH-2-630 | Siemens NH-2-630 | 630 | [4800.0, 120.0, 7.0, 0.1, 0.004] | 0 | 0 | [1200.0, 2000.0, 4800.0, 12000.0, 26000.0] | 0 | 0

## res_bus
| vm_pu | va_degree | p_mw | q_mvar
0 | 0.99972 | 0.00080673 | 0.27719 | 0.13425
1 | 0.99972 | 0.00077169 | 0 | 0
2 | 0.99983 | -0.0001272 | 0 | 0
3 | 0.99962 | 0.0015903 | 0 | 0
4 | 0.99986 | -0.00034804 | 0.073369 | 0.035534
5 | 0.99951 | 0.0025591 | 0 | 0
6 | 0.99959 | 0.001855 | 0.16024 | 0.077608
7 | 0.99951 | 0.0025757 | 0.27632 | 0.13383
8 | 0.99988 | -0.00054118 | 0 | 0
9 | 0.99544 | 0.010402 | 0.20834 | 0.1009
10 | 0.99544 | 0.010386 | 0 | 0
11 | 0.99577 | 0.0078041 | 0 | 0
12 | 0.99521 | 0.01222 | 0 | 0
13 | 0.99592 | 0.0066166 | 0 | 0
14 | 0.99576 | 0.0079221 | 0 | 0
15 | 0.99577 | 0.0078149 | 0.087651 | 0.042452
16 | 0.99575 | 0.0080116 | 0.19837 | 0.096074
17 | 0.99592 | 0.0066385 | 0.071337 | 0.03455
18 | 0.99606 | 0.0055126 | 0 | 0
19 | 0.99519 | 0.012398 | 0.21069 | 0.10204
20 | 0.99519 | 0.012364 | 0 | 0
21 | 0.99521 | 0.012244 | 0.099864 | 0.048367
22 | 0.99519 | 0.012414 | 0.092417 | 0.04476
23 | 0.99655 | 0.0017184 | 0 | 0
24 | 0.99606 | 0.0055194 | 0.073799 | 0.035743
25 | 0.99664 | 0.0010032 | 0 | 0
26 | 0.99655 | 0.0017351 | 0.10484 | 0.050778
27 | 0.99668 | 0.00073333 | 0.34942 | 0.16923
28 | 0.99519 | 0.012412 | 0 | 0
29 | 0.99894 | 0.0093742 | 0.32961 | 0.15964
30 | 0.99894 | 0.0093379 | 0 | 0
31 | 0.99894 | 0.0093822 | 0 | 0
32 | 0.99941 | 0.0052046 | 0 | 0
33 | 0.9987 | 0.011435 | 0 | 0
34 | 0.99892 | 0.0094704 | 0 | 0
35 | 0.9994 | 0.0052909 | 0.093489 | 0.045279
36 | 0.9995 | 0.0044019 | 0 | 0
37 | 0.99863 | 0.012091 | 0 | 0
38 | 0.9987 | 0.01146 | 0.070477 | 0.034134
39 | 0.99862 | 0.012154 | 0 | 0
40 | 0.99854 | 0.012939 | 0 | 0
41 | 0.99861 | 0.012267 | 0.39421 | 0.19093
42 | 0.99892 | 0.009505 | 0.095788 | 0.046392
43 | 0.99939 | 0.0053225 | 0.074109 | 0.035893
44 | 0.9995 | 0.0044285 | 0 | 0
45 | 0.99957 | 0.0037548 | 0.12524 | 0.060655
46 | 0.99862 | 0.012192 | 0.26925 | 0.1304
47 | 0.99848 | 0.013435 | 0.42692 | 0.20677
48 | 0.99924 | -0.0035967 | 0.22028 | 0.10669
49 | 0.99925 | -0.0035488 | 0 | 0
50 | 0.99923 | -0.0036577 | 0 | 0
51 | 0.9993 | -0.0033012 | 0 | 0
52 | 0.99919 | -0.0038538 | 0 | 0
53 | 0.99935 | -0.0030813 | 0.094036 | 0.045544
54 | 0.99906 | -0.0044623 | 0 | 0
55 | 0.99918 | -0.0038135 | 0.12535 | 0.060711
56 | 0.99889 | -0.005281 | 0 | 0
57 | 0.99885 | -0.0054838 | 0 | 0
58 | 0.99889 | -0.0052402 | 0.11947 | 0.057864
59 | 0.99906 | -0.0044363 | 0.11232 | 0.054399
60 | 0.99936 | -0.0030242 | 0 | 0
61 | 0.9988 | -0.0057241 | 0.09273 | 0.044911
62 | 0.99846 | 0.013604 | 0 | 0
63 | 0.99841 | 0.014046 | 0 | 0
64 | 0.99748 | -0.0051594 | 0.38991 | 0.18884
65 | 0.99748 | -0.0051897 | 0 | 0
66 | 0.99746 | -0.0050155 | 0 | 0
67 | 0.99728 | -0.0034961 | 0 | 0
68 | 0.99793 | -0.0090781 | 0 | 0
69 | 0.99746 | -0.0049848 | 0 | 0
70 | 0.99705 | -0.0015725 | 0 | 0
71 | 0.99727 | -0.0034006 | 0.35876 | 0.17376
72 | 0.99786 | -0.008392 | 0 | 0
73 | 0.99786 | -0.0083709 | 0.3548 | 0.17184
74 | 0.99694 | -0.00069809 | 0 | 0
75 | 0.99692 | -0.00054302 | 0.090943 | 0.044046
76 | 0.99792 | -0.0089153 | 0 | 0
77 | 0.99808 | -0.010325 | 0.072116 | 0.034927
78 | 0.99791 | -0.0088953 | 0.26376 | 0.12774
79 | 0.99704 | -0.0016501 | 0.34633 | 0.16773
80 | 0.99744 | -0.0048579 | 0.20936 | 0.1014
81 | 0.9969 | -0.00038708 | 0 | 0
82 | 0.99825 | -0.011776 | 0 | 0
83 | 0.99951 | -0.0001381 | 0.30755 | 0.14895
84 | 0.99955 | 0.00012242 | 0 | 0
85 | 0.99957 | -0.00010207 | 0.36757 | 0.17802
86 | 0.99963 | -0.00059077 | 0 | 0
87 | 0.99966 | -0.00087966 | 0.25118 | 0.12165
88 | 0.99969 | -0.0011796 | 0 | 0
89 | 0.99875 | -0.0059486 | 0 | 0
90 | 0.99516 | 0.012642 | 0.1115 | 0.054004
91 | 0.99518 | 0.01248 | 0 | 0
92 | 0.99966 | -0.0009229 | 0.3202 | 0.15508
93 | 0.99971 | -0.001341 | 0 | 0
94 | 0.99959 | -0.00024138 | 0 | 0
95 | 0.99949 | -0.0024206 | 0 | 0
96 | 0.99957 | -6.139e-05 | 0.6849 | 0.33171
97 | 0.99948 | -0.0023858 | 0.078168 | 0.037858
98 | 1 | 0 | -11.2332 | -5.2176
99 | 0.99956 | -1.0917e-06 | 0 | 0
100 | 0.99993 | 0.00057232 | 0.1112 | 0.053857
101 | 0.99954 | 0.00023048 | 0 | 0
102 | 0.99953 | 0.0002971 | 0.32337 | 0.15661
103 | 0.99685 | 1.847e-05 | 0.11777 | 0.057037
104 | 0.99686 | -2.3595e-05 | 0 | 0
105 | 0.99673 | 0.0010521 | 0 | 0
106 | 0.99673 | 0.0010738 | 0.28049 | 0.13585
107 | 0.99836 | 0.014489 | 0.2654 | 0.12854
108 | 0.99837 | 0.014406 | 0 | 0
109 | 0.9984 | 0.014129 | 0.12406 | 0.060084
110 | 0.99875 | -0.0059428 | 0 | 0
111 | 0.99948 | 0.0045689 | 0.13115 | 0.063518
112 | 0.99949 | 0.0044979 | 0 | 0
113 | 0.99949 | 0.0044898 | 0.12502 | 0.06055
114 | 0.99987 | 0.0011545 | 0 | 0
115 | 0.99975 | 0.0022298 | 0.11837 | 0.057331
116 | 0.99964 | 0.0031708 | 0 | 0
117 | 0.99939 | 0.0053978 | 0.068314 | 0.033086
118 | 0.99655 | 0.0017775 | 0 | 0
119 | 0.99677 | -5.4458e-05 | 0 | 0
120 | 0.99677 | 1.6245e-05 | 0 | 0
121 | 0.99676 | 3.3851e-05 | 0.11708 | 0.056705
122 | 0.99875 | -0.0059191 | 0.11822 | 0.057259
123 | 0.99654 | 0.0017985 | 0.16486 | 0.079847
124 | 0.99997 | 149.9981 | 0 | 0

## res_line
| p_from_mw | q_from_mvar | p_to_mw | q_to_mvar | pl_mw | ql_mvar | i_from_ka | i_to_ka | i_ka | vm_from_pu | va_from_degree | vm_to_pu | va_to_degree | loading_percent
0 | -0.27719 | -0.13425 | 0.27719 | 0.134 | 1.1176e-06 | -0.00025233 | 0.0088933 | 0.0088902 | 0.0088933 | 0.99972 | 0.00080673 | 0.99972 | 0.00077169 | 4.0424
1 | -0.71384 | -0.32982 | 0.71392 | 0.32696 | 8.3054e-05 | -0.0028596 | 0.022706 | 0.022671 | 0.022706 | 0.99972 | 0.00077169 | 0.99983 | -0.0001272 | 10.321
2 | 0.43665 | 0.19583 | -0.4366 | -0.20028 | 4.7917e-05 | -0.0044537 | 0.013818 | 0.013872 | 0.013872 | 0.99972 | 0.00077169 | 0.99962 | 0.0015903 | 6.3053
3 | -0.71392 | -0.32696 | 0.71394 | 0.32625 | 2.0688e-05 | -0.00071376 | 0.022671 | 0.022663 | 0.022671 | 0.99983 | -0.0001272 | 0.99986 | -0.00034804 | 10.3052
4 | 0.27635 | 0.12616 | -0.27632 | -0.13371 | 3.287e-05 | -0.0075426 | 0.008773 | 0.0088658 | 0.0088658 | 0.99962 | 0.0015903 | 0.99951 | 0.0025591 | 4.0299
5 | 0.16025 | 0.074115 | -0.16024 | -0.077608 | 5.1269e-06 | -0.0034935 | 0.0050986 | 0.0051418 | 0.0051418 | 0.99962 | 0.0015903 | 0.99959 | 0.001855 | 2.3372
6 | -0.78731 | -0.36178 | 0.78733 | 0.36122 | 1.9772e-05 | -0.00055921 | 0.025016 | 0.025009 | 0.025016 | 0.99986 | -0.00034804 | 0.99988 | -0.00054118 | 11.3709
7 | 0.27632 | 0.13371 | -0.27632 | -0.13383 | 5.2811e-07 | -0.00011987 | 0.0088658 | 0.0088673 | 0.0088673 | 0.99951 | 0.0025591 | 0.99951 | 0.0025757 | 4.0306
8 | -8.3923 | -3.8766 | 8.3933 | 3.8744 | 0.00094904 | -0.0021747 | 0.26689 | 0.26686 | 0.26689 | 0.99988 | -0.00054118 | 1 | 0 | 41.8329
9 | 7.605 | 3.5154 | -7.6037 | -3.5191 | 0.0012813 | -0.0037287 | 0.24188 | 0.24194 | 0.24194 | 0.99988 | -0.00054118 | 0.99971 | -0.001341 | 37.9215
10 | -0.20834 | -0.1009 | 0.20834 | 0.10075 | 4.0075e-07 | -0.00015752 | 0.0067131 | 0.0067111 | 0.0067131 | 0.99544 | 0.010402 | 0.99544 | 0.010386 | 3.0514
11 | -0.72295 | -0.3304 | 0.72321 | 0.32197 | 0.00025382 | -0.0084305 | 0.023051 | 0.02295 | 0.023051 | 0.99544 | 0.010386 | 0.99577 | 0.0078041 | 10.4778
12 | 0.51461 | 0.22965 | -0.51449 | -0.23793 | 0.00012603 | -0.0082735 | 0.016342 | 0.016442 | 0.016442 | 0.99544 | 0.010386 | 0.99521 | 0.01222 | 7.4736
13 | -1.0092 | -0.45814 | 1.0094 | 0.45541 | 0.00016164 | -0.0027318 | 0.032131 | 0.032098 | 0.032131 | 0.99577 | 0.0078041 | 0.99592 | 0.0066166 | 14.6051
14 | 0.19837 | 0.093964 | -0.19837 | -0.095179 | 2.7836e-06 | -0.0012153 | 0.0063634 | 0.0063786 | 0.0063786 | 0.99577 | 0.0078041 | 0.99576 | 0.0079221 | 2.8993
15 | 0.087652 | 0.042207 | -0.087651 | -0.042452 | 1.0961e-07 | -0.00024407 | 0.0028203 | 0.0028234 | 0.0028234 | 0.99577 | 0.0078041 | 0.99577 | 0.0078149 | 1.2833
16 | 0.3222 | 0.15002 | -0.3222 | -0.1512 | 7.1213e-06 | -0.0011831 | 0.010309 | 0.010324 | 0.010324 | 0.99521 | 0.01222 | 0.99519 | 0.012398 | 4.6927
17 | 0.09242 | 0.040021 | -0.092418 | -0.043666 | 1.7825e-06 | -0.0036456 | 0.0029213 | 0.0029649 | 0.0029649 | 0.99521 | 0.01222 | 0.99519 | 0.012364 | 1.3477
18 | 0.099865 | 0.047888 | -0.099864 | -0.048367 | 2.793e-07 | -0.00047841 | 0.0032125 | 0.0032186 | 0.0032186 | 0.99521 | 0.01222 | 0.99521 | 0.012244 | 1.463
19 | 0.071337 | 0.033932 | -0.071337 | -0.03455 | 1.8329e-07 | -0.00061799 | 0.0022897 | 0.0022975 | 0.0022975 | 0.99592 | 0.0066166 | 0.99592 | 0.0066385 | 1.0443
20 | -1.0807 | -0.48934 | 1.0809 | 0.48696 | 0.00016174 | -0.0023808 | 0.034387 | 0.034358 | 0.034387 | 0.99592 | 0.0066166 | 0.99606 | 0.0055126 | 15.6306
21 | 0.19837 | 0.095179 | -0.19837 | -0.096074 | 2.0589e-06 | -0.00089519 | 0.0063786 | 0.0063898 | 0.0063898 | 0.99576 | 0.0079221 | 0.99575 | 0.0080116 | 2.9045
22 | -1.1547 | -0.52252 | 1.1553 | 0.51474 | 0.00060304 | -0.0077763 | 0.036732 | 0.036637 | 0.036732 | 0.99606 | 0.0055126 | 0.99655 | 0.0017184 | 16.6963
23 | 0.073799 | 0.03556 | -0.073799 | -0.035743 | 5.8205e-08 | -0.000183 | 0.0023742 | 0.0023765 | 0.0023765 | 0.99606 | 0.0055126 | 0.99606 | 0.0055194 | 1.0802
24 | 0.11151 | 0.049159 | -0.11151 | -0.049483 | 2.2872e-07 | -0.00032383 | 0.0035349 | 0.0035387 | 0.0035387 | 0.99519 | 0.012398 | 0.99519 | 0.012412 | 1.6085
25 | 0.092418 | 0.043666 | -0.092417 | -0.04476 | 5.4532e-07 | -0.0010936 | 0.0029649 | 0.0029786 | 0.0029786 | 0.99519 | 0.012364 | 0.99519 | 0.012414 | 1.3539
26 | -1.425 | -0.64448 | 1.4251 | 0.64332 | 0.00013802 | -0.0011539 | 0.045304 | 0.04529 | 0.045304 | 0.99655 | 0.0017184 | 0.99664 | 0.0010032 | 20.5927
27 | 0.26971 | 0.12974 | -0.26971 | -0.12986 | 5.2429e-07 | -0.00012372 | 0.0086697 | 0.0086712 | 0.0086712 | 0.99655 | 0.0017184 | 0.99655 | 0.0017351 | 3.9415
28 | -1.4251 | -0.64332 | 1.4252 | 0.64289 | 5.2248e-05 | -0.00043709 | 0.04529 | 0.045284 | 0.04529 | 0.99664 | 0.0010032 | 0.99668 | 0.00073333 | 20.5863
29 | 0.16487 | 0.079082 | -0.16486 | -0.079596 | 8.1283e-07 | -0.00051372 | 0.0052967 | 0.0053032 | 0.0053032 | 0.99655 | 0.0017351 | 0.99655 | 0.0017775 | 2.4105
30 | -1.7746 | -0.81212 | 1.7748 | 0.81115 | 0.0001836 | -0.00096671 | 0.056526 | 0.056514 | 0.056526 | 0.99668 | 0.00073333 | 0.99677 | -5.4458e-05 | 25.6936
31 | 0.11151 | 0.049483 | -0.11151 | -0.050935 | 1.0323e-06 | -0.0014529 | 0.0035387 | 0.003556 | 0.003556 | 0.99519 | 0.012412 | 0.99518 | 0.01248 | 1.6163
32 | -0.4254 | -0.20307 | 0.42541 | 0.2029 | 1.8317e-06 | -0.00017565 | 0.013622 | 0.01362 | 0.013622 | 0.99894 | 0.0093742 | 0.99894 | 0.0093379 | 6.192
33 | 0.095789 | 0.043434 | -0.095789 | -0.043631 | 1.0193e-07 | -0.00019672 | 0.0030394 | 0.0030418 | 0.0030418 | 0.99894 | 0.0093742 | 0.99894 | 0.0093822 | 1.3826
34 | -1.9764 | -0.93614 | 1.9774 | 0.93199 | 0.000992 | -0.0041444 | 0.063198 | 0.063143 | 0.063198 | 0.99894 | 0.0093379 | 0.99941 | 0.0052046 | 28.7263
35 | 1.551 | 0.73324 | -1.5506 | -0.73597 | 0.00039244 | -0.0027304 | 0.049578 | 0.049613 | 0.049613 | 0.99894 | 0.0093379 | 0.9987 | 0.011435 | 22.5513
36 | 0.095789 | 0.043631 | -0.095788 | -0.045659 | 1.0599e-06 | -0.0020276 | 0.0030418 | 0.0030665 | 0.0030665 | 0.99894 | 0.0093822 | 0.99892 | 0.0094704 | 1.3939
37 | 0.23592 | 0.11056 | -0.23591 | -0.11134 | 2.4983e-06 | -0.00078627 | 0.0075255 | 0.0075352 | 0.0075352 | 0.99941 | 0.0052046 | 0.9994 | 0.0052909 | 3.4251
38 | -2.2133 | -1.0425 | 2.2135 | 1.0418 | 0.00021746 | -0.00071353 | 0.070668 | 0.070659 | 0.070668 | 0.99941 | 0.0052046 | 0.9995 | 0.0044019 | 32.122
39 | 1.4801 | 0.70256 | -1.48 | -0.70345 | 0.0001166 | -0.00089253 | 0.047358 | 0.04737 | 0.04737 | 0.9987 | 0.011435 | 0.99863 | 0.012091 | 21.5318
40 | 0.070477 | 0.03341 | -0.070477 | -0.034134 | 2.0694e-07 | -0.00072336 | 0.0022544 | 0.0022635 | 0.0022635 | 0.9987 | 0.011435 | 0.9987 | 0.01146 | 1.0289
41 | 0.095788 | 0.045659 | -0.095788 | -0.046392 | 3.8763e-07 | -0.00073334 | 0.0030665 | 0.0030757 | 0.0030757 | 0.99892 | 0.0094704 | 0.99892 | 0.009505 | 1.398
42 | 0.14242 | 0.066066 | -0.14242 | -0.066555 | 5.6429e-07 | -0.00048932 | 0.004535 | 0.0045409 | 0.0045409 | 0.9994 | 0.0052909 | 0.99939 | 0.0053225 | 2.0641
43 | 0.25617 | 0.12213 | -0.25617 | -0.12234 | 8.0972e-07 | -0.00021502 | 0.0081966 | 0.0081992 | 0.0081992 | 0.9995 | 0.0044019 | 0.9995 | 0.0044285 | 3.7269
44 | -2.4697 | -1.164 | 2.4699 | 1.1635 | 0.0001953 | -0.00050332 | 0.078855 | 0.078848 | 0.078855 | 0.9995 | 0.0044019 | 0.99957 | 0.0037548 | 35.8433
45 | 0.26925 | 0.12965 | -0.26925 | -0.13012 | 1.9492e-06 | -0.00046498 | 0.0086386 | 0.0086444 | 0.0086444 | 0.99863 | 0.012091 | 0.99862 | 0.012154 | 3.9293
46 | 0.81656 | 0.38376 | -0.81648 | -0.38595 | 8.4521e-05 | -0.0021886 | 0.026081 | 0.026108 | 0.026108 | 0.99863 | 0.012091 | 0.99854 | 0.012939 | 11.8675
47 | 0.39422 | 0.19004 | -0.39421 | -0.19093 | 7.9753e-06 | -0.00088564 | 0.012651 | 0.012662 | 0.012662 | 0.99863 | 0.012091 | 0.99861 | 0.012267 | 5.7554
48 | 0.26925 | 0.13012 | -0.26925 | -0.1304 | 1.1916e-06 | -0.00028394 | 0.0086444 | 0.008648 | 0.008648 | 0.99862 | 0.012154 | 0.99862 | 0.012192 | 3.9309
49 | 0.81648 | 0.38595 | -0.81643 | -0.38721 | 4.893e-05 | -0.0012647 | 0.026108 | 0.026124 | 0.026124 | 0.99854 | 0.012939 | 0.99848 | 0.013435 | 11.8747
50 | 0.068314 | 0.030662 | -0.068314 | -0.033086 | 6.4334e-07 | -0.0024235 | 0.0021629 | 0.0021925 | 0.0021925 | 0.99939 | 0.0053225 | 0.99939 | 0.0053978 | 0.9966
51 | 0.25617 | 0.12234 | -0.25617 | -0.12284 | 1.8488e-06 | -0.00049042 | 0.0081992 | 0.0082054 | 0.0082054 | 0.9995 | 0.0044285 | 0.99949 | 0.0044898 | 3.7297
52 | -2.5952 | -1.2241 | 2.5953 | 1.2237 | 0.00018482 | -0.00042619 | 0.082867 | 0.082861 | 0.082867 | 0.99957 | 0.0037548 | 0.99964 | 0.0031708 | 37.6668
53 | 0.38951 | 0.18044 | -0.3895 | -0.1814 | 8.3304e-06 | -0.00096092 | 0.012411 | 0.012423 | 0.012423 | 0.99848 | 0.013435 | 0.99846 | 0.013604 | 5.6466
54 | -5.174 | -2.3698 | 5.1741 | 2.3694 | 4.9811e-05 | -0.00034612 | 0.16441 | 0.1644 | 0.16441 | 0.99924 | -0.0035967 | 0.99925 | -0.0035488 | 25.7692
55 | 4.9538 | 2.2631 | -4.9537 | -2.2635 | 5.9966e-05 | -0.00045802 | 0.15734 | 0.15734 | 0.15734 | 0.99924 | -0.0035967 | 0.99923 | -0.0036577 | 24.6621
56 | -5.1741 | -2.3694 | 5.1744 | 2.3676 | 0.00025666 | -0.0017839 | 0.1644 | 0.16438 | 0.1644 | 0.99925 | -0.0035488 | 0.9993 | -0.0033012 | 25.7685
57 | 4.9537 | 2.2635 | -4.9535 | -2.265 | 0.00019337 | -0.0014767 | 0.15734 | 0.15736 | 0.15736 | 0.99923 | -0.0036577 | 0.99919 | -0.0038538 | 24.6651
58 | -5.1744 | -2.3676 | 5.1746 | 2.3661 | 0.00022722 | -0.0015799 | 0.16438 | 0.16436 | 0.16438 | 0.9993 | -0.0033012 | 0.99935 | -0.0030813 | 25.7648
59 | 4.8282 | 2.205 | -4.8276 | -2.2097 | 0.00058532 | -0.0047208 | 0.15335 | 0.15341 | 0.15341 | 0.99919 | -0.0038538 | 0.99906 | -0.0044623 | 24.0452
60 | 0.12535 | 0.060062 | -0.12535 | -0.060711 | 5.8746e-07 | -0.00064896 | 0.0040158 | 0.0040239 | 0.0040239 | 0.99919 | -0.0038538 | 0.99918 | -0.0038135 | 1.8291
61 | -5.2686 | -2.4116 | 5.2687 | 2.4112 | 6.0262e-05 | -0.00040291 | 0.16738 | 0.16737 | 0.16738 | 0.99935 | -0.0030813 | 0.99936 | -0.0030242 | 26.2346
62 | 0.11232 | 0.053934 | -0.11232 | -0.054399 | 3.385e-07 | -0.00046533 | 0.0036002 | 0.0036061 | 0.0036061 | 0.99906 | -0.0044623 | 0.99906 | -0.0044363 | 1.6391
63 | 4.7153 | 2.1557 | -4.7145 | -2.1623 | 0.00077478 | -0.0065652 | 0.14981 | 0.14989 | 0.14989 | 0.99906 | -0.0044623 | 0.99889 | -0.005281 | 23.4942
64 | 4.595 | 2.1051 | -4.5948 | -2.1068 | 0.00018787 | -0.0016804 | 0.14607 | 0.14609 | 0.14609 | 0.99889 | -0.005281 | 0.99885 | -0.0054838 | 22.8977
65 | 0.11947 | 0.057175 | -0.11947 | -0.057864 | 5.6687e-07 | -0.0006887 | 0.0038278 | 0.0038364 | 0.0038364 | 0.99889 | -0.005281 | 0.99889 | -0.0052402 | 1.7438
66 | 4.5948 | 2.1068 | -4.5946 | -2.1088 | 0.00022352 | -0.0019985 | 0.14609 | 0.14611 | 0.14611 | 0.99885 | -0.0054838 | 0.9988 | -0.0057241 | 22.9017
67 | -5.2687 | -2.4112 | 5.2693 | 2.407 | 0.00063378 | -0.0042398 | 0.16737 | 0.16732 | 0.16737 | 0.99936 | -0.0030242 | 0.99949 | -0.0024206 | 26.2337
68 | 4.5019 | 2.0639 | -4.5017 | -2.0658 | 0.00020443 | -0.0019085 | 0.14314 | 0.14316 | 0.14316 | 0.9988 | -0.0057241 | 0.99875 | -0.0059486 | 22.4389
69 | 0.3895 | 0.1814 | -0.38948 | -0.18385 | 2.1275e-05 | -0.0024457 | 0.012423 | 0.012453 | 0.012453 | 0.99846 | 0.013604 | 0.99841 | 0.014046 | 5.6603
70 | 0.12406 | 0.058731 | -0.12406 | -0.060084 | 1.2008e-06 | -0.0013532 | 0.0039686 | 0.0039855 | 0.0039855 | 0.99841 | 0.014046 | 0.9984 | 0.014129 | 1.8116
71 | 0.26542 | 0.12512 | -0.26541 | -0.12792 | 1.1365e-05 | -0.0028 | 0.0084841 | 0.0085189 | 0.0085189 | 0.99841 | 0.014046 | 0.99837 | 0.014406 | 3.8722
72 | -0.59928 | -0.28729 | 0.59928 | 0.28719 | 2.1343e-06 | -0.00010204 | 0.019233 | 0.019232 | 0.019233 | 0.99748 | -0.0051594 | 0.99748 | -0.0051897 | 8.7424
73 | 0.20937 | 0.098446 | -0.20937 | -0.099885 | 3.6386e-06 | -0.0014393 | 0.0066957 | 0.0067136 | 0.0067136 | 0.99748 | -0.0051594 | 0.99746 | -0.0050155 | 3.0516
74 | 1.1949 | 0.5527 | -1.1946 | -0.55576 | 0.00025658 | -0.0030653 | 0.038101 | 0.038139 | 0.038139 | 0.99748 | -0.0051897 | 0.99728 | -0.0034961 | 17.3359
75 | -1.7942 | -0.83988 | 1.795 | 0.83542 | 0.00087183 | -0.0044682 | 0.057332 | 0.057274 | 0.057332 | 0.99748 | -0.0051897 | 0.99793 | -0.0090781 | 26.0599
76 | 0.20937 | 0.099885 | -0.20937 | -0.10018 | 7.6008e-07 | -0.00029968 | 0.0067136 | 0.0067173 | 0.0067173 | 0.99746 | -0.0050155 | 0.99746 | -0.0049848 | 3.0533
77 | 0.83586 | 0.38253 | -0.83566 | -0.38767 | 0.00020724 | -0.0051316 | 0.026609 | 0.026671 | 0.026671 | 0.99728 | -0.0034961 | 0.99705 | -0.0015725 | 12.1234
78 | 0.35877 | 0.17323 | -0.35876 | -0.17376 | 3.9476e-06 | -0.0005265 | 0.011532 | 0.011539 | 0.011539 | 0.99728 | -0.0034961 | 0.99727 | -0.0034006 | 5.2449
79 | 0.26376 | 0.12635 | -0.26376 | -0.12759 | 4.9972e-06 | -0.0012397 | 0.0084602 | 0.0084758 | 0.0084758 | 0.99793 | -0.0090781 | 0.99792 | -0.0089153 | 3.8526
80 | -2.4136 | -1.1295 | 2.414 | 1.1285 | 0.00037428 | -0.0010111 | 0.077087 | 0.077074 | 0.077087 | 0.99793 | -0.0090781 | 0.99808 | -0.010325 | 35.0397
81 | 0.35483 | 0.16778 | -0.3548 | -0.17172 | 2.8725e-05 | -0.0039429 | 0.011354 | 0.011403 | 0.011403 | 0.99793 | -0.0090781 | 0.99786 | -0.008392 | 5.1832
82 | 0.20937 | 0.10018 | -0.20936 | -0.1014 | 3.09e-06 | -0.0012148 | 0.0067173 | 0.0067326 | 0.0067326 | 0.99746 | -0.0049848 | 0.99744 | -0.0048579 | 3.0603
83 | 0.34633 | 0.16771 | -0.34633 | -0.16773 | 4.0769e-06 | -1.9323e-05 | 0.011141 | 0.011141 | 0.011141 | 0.99705 | -0.0015725 | 0.99704 | -0.0016501 | 5.3054
84 | 0.48933 | 0.21995 | -0.48927 | -0.22414 | 5.7289e-05 | -0.0041906 | 0.015533 | 0.015583 | 0.015583 | 0.99705 | -0.0015725 | 0.99694 | -0.00069809 | 7.0833
85 | 0.3548 | 0.17172 | -0.3548 | -0.17184 | 8.613e-07 | -0.00011769 | 0.011403 | 0.011405 | 0.011405 | 0.99786 | -0.008392 | 0.99786 | -0.0083709 | 5.1839
86 | 0.48927 | 0.22414 | -0.48926 | -0.22486 | 9.8815e-06 | -0.00071995 | 0.015583 | 0.015592 | 0.015592 | 0.99694 | -0.00069809 | 0.99692 | -0.00054302 | 7.0873
87 | 0.39832 | 0.18082 | -0.39831 | -0.18173 | 8.2578e-06 | -0.00091156 | 0.012667 | 0.012678 | 0.012678 | 0.99692 | -0.00054302 | 0.9969 | -0.00038708 | 5.7626
88 | 0.26376 | 0.12759 | -0.26376 | -0.12774 | 6.0648e-07 | -0.00015014 | 0.0084758 | 0.0084777 | 0.0084777 | 0.99792 | -0.0089153 | 0.99791 | -0.0088953 | 3.8535
89 | -2.4861 | -1.1635 | 2.4866 | 1.1623 | 0.00044829 | -0.0011346 | 0.079391 | 0.079375 | 0.079391 | 0.99808 | -0.010325 | 0.99825 | -0.011776 | 36.0868
90 | 0.39831 | 0.18173 | -0.39829 | -0.1838 | 1.8854e-05 | -0.0020752 | 0.012678 | 0.012703 | 0.012703 | 0.9969 | -0.00038708 | 0.99686 | -2.3595e-05 | 5.774
91 | -4.3814 | -2.0149 | 4.3834 | 2.009 | 0.0020165 | -0.0058815 | 0.13946 | 0.13937 | 0.13946 | 0.99825 | -0.011776 | 0.99875 | -0.0059486 | 38.5246
92 | 1.8948 | 0.8526 | -1.8919 | -0.86632 | 0.0029696 | -0.013714 | 0.060087 | 0.060262 | 0.060262 | 0.99825 | -0.011776 | 0.99677 | -5.4458e-05 | 27.3917
93 | -0.30755 | -0.14895 | 0.30756 | 0.14888 | 1.2141e-05 | -7.5843e-05 | 0.0098695 | 0.0098684 | 0.0098695 | 0.99951 | -0.0001381 | 0.99955 | 0.00012242 | 4.6998
94 | -0.30756 | -0.14888 | 0.30757 | 0.1474 | 8.0237e-06 | -0.0014726 | 0.0098684 | 0.0098499 | 0.0098684 | 0.99955 | 0.00012242 | 0.99957 | -0.00010207 | 4.4857
95 | -0.67514 | -0.32543 | 0.67518 | 0.32397 | 3.8476e-05 | -0.0014574 | 0.021645 | 0.021627 | 0.021645 | 0.99957 | -0.00010207 | 0.99963 | -0.00059077 | 9.8386
96 | -0.67518 | -0.32397 | 0.6752 | 0.3231 | 2.2931e-05 | -0.00086989 | 0.021627 | 0.021616 | 0.021627 | 0.99963 | -0.00059077 | 0.99966 | -0.00087966 | 9.8302
97 | -0.92638 | -0.44475 | 0.92641 | 0.4441 | 3.2586e-05 | -0.0006519 | 0.029675 | 0.029667 | 0.029675 | 0.99966 | -0.00087966 | 0.99969 | -0.0011796 | 13.4885
98 | -0.92641 | -0.4441 | 0.92643 | 0.44375 | 1.7577e-05 | -0.00035181 | 0.029667 | 0.029662 | 0.029667 | 0.99969 | -0.0011796 | 0.99971 | -0.001341 | 13.4848
99 | 0.11822 | 0.056757 | -0.11822 | -0.056858 | 8.1023e-08 | -0.00010051 | 0.0037905 | 0.0037918 | 0.0037918 | 0.99875 | -0.0059486 | 0.99875 | -0.0059428 | 1.7235
100 | -0.1115 | -0.054004 | 0.11151 | 0.050935 | 2.2139e-06 | -0.0030681 | 0.0035939 | 0.003556 | 0.0035939 | 0.99516 | 0.012642 | 0.99518 | 0.01248 | 1.6336
101 | -1.3286 | -0.63946 | 1.3286 | 0.63884 | 6.4737e-05 | -0.00061916 | 0.042578 | 0.04257 | 0.042578 | 0.99966 | -0.0009229 | 0.99971 | -0.001341 | 19.3539
102 | 1.0084 | 0.48438 | -1.0083 | -0.48573 | 8.009e-05 | -0.001347 | 0.032305 | 0.032322 | 0.032322 | 0.99966 | -0.0009229 | 0.99959 | -0.00024138 | 14.6917
103 | 5.3486 | 2.4365 | -5.3475 | -2.4439 | 0.0011397 | -0.0073927 | 0.16972 | 0.16981 | 0.16981 | 0.99971 | -0.001341 | 0.99949 | -0.0024206 | 26.6165
104 | 1.0083 | 0.48573 | -1.0083 | -0.48608 | 2.1066e-05 | -0.00035404 | 0.032322 | 0.032326 | 0.032326 | 0.99959 | -0.00024138 | 0.99957 | -6.139e-05 | 14.6938
105 | 0.078168 | 0.036944 | -0.078168 | -0.037858 | 3.2046e-07 | -0.00091392 | 0.0024971 | 0.0025085 | 0.0025085 | 0.99949 | -0.0024206 | 0.99948 | -0.0023858 | 1.1402
106 | 0.32338 | 0.15437 | -0.32338 | -0.15475 | 2.3057e-06 | -0.00038385 | 0.010349 | 0.010353 | 0.010353 | 0.99957 | -6.139e-05 | 0.99956 | -1.0917e-06 | 4.7061
107 | 2.826 | 1.3327 | -2.8258 | -1.333 | 0.00019714 | -0.00037488 | 0.090194 | 0.0902 | 0.0902 | 1 | 0 | 0.99993 | 0.00057232 | 40.9999
108 | 0.32338 | 0.15475 | -0.32337 | -0.1562 | 8.737e-06 | -0.0014513 | 0.010353 | 0.010372 | 0.010372 | 0.99956 | -1.0917e-06 | 0.99954 | 0.00023048 | 4.7144
109 | 2.7146 | 1.2792 | -2.7144 | -1.2796 | 0.00019294 | -0.00040242 | 0.086633 | 0.086639 | 0.086639 | 0.99993 | 0.00057232 | 0.99987 | 0.0011545 | 39.3812
110 | 0.32337 | 0.1562 | -0.32337 | -0.15661 | 2.4804e-06 | -0.00041107 | 0.010372 | 0.010377 | 0.010377 | 0.99954 | 0.00023048 | 0.99953 | 0.0002971 | 4.7167
111 | -0.11777 | -0.057037 | 0.11777 | 0.056321 | 5.7669e-07 | -0.00071532 | 0.0037893 | 0.0037803 | 0.0037893 | 0.99685 | 1.847e-05 | 0.99686 | -2.3595e-05 | 1.7224
112 | 0.28052 | 0.12748 | -0.28049 | -0.13569 | 3.7251e-05 | -0.0082105 | 0.0089231 | 0.0090242 | 0.0090242 | 0.99686 | -2.3595e-05 | 0.99673 | 0.0010521 | 4.1019
113 | 0.28049 | 0.13569 | -0.28049 | -0.13585 | 6.994e-07 | -0.00015236 | 0.0090242 | 0.0090261 | 0.0090261 | 0.99673 | 0.0010521 | 0.99673 | 0.0010738 | 4.1028
114 | -0.2654 | -0.12854 | 0.26541 | 0.12792 | 2.5391e-06 | -0.00062237 | 0.0085268 | 0.0085189 | 0.0085268 | 0.99836 | 0.014489 | 0.99837 | 0.014406 | 3.8758
115 | 0.11822 | 0.056858 | -0.11822 | -0.057259 | 3.2362e-07 | -0.00040093 | 0.0037918 | 0.0037968 | 0.0037968 | 0.99875 | -0.0059428 | 0.99875 | -0.0059191 | 1.7258
116 | -0.13115 | -0.063518 | 0.13115 | 0.062415 | 1.0906e-06 | -0.0011033 | 0.0042088 | 0.004195 | 0.0042088 | 0.99948 | 0.0045689 | 0.99949 | 0.0044979 | 1.9131
117 | -0.13115 | -0.062415 | 0.13115 | 0.062285 | 1.2742e-07 | -0.00012935 | 0.004195 | 0.0041934 | 0.004195 | 0.99949 | 0.0044979 | 0.99949 | 0.0044898 | 1.9068
118 | 2.7144 | 1.2796 | -2.714 | -1.2803 | 0.00035593 | -0.00074205 | 0.086639 | 0.086649 | 0.086649 | 0.99987 | 0.0011545 | 0.99975 | 0.0022298 | 39.3859
119 | 2.5956 | 1.223 | -2.5953 | -1.2237 | 0.00029817 | -0.00068786 | 0.082851 | 0.082861 | 0.082861 | 0.99975 | 0.0022298 | 0.99964 | 0.0031708 | 37.6641
120 | 0.16486 | 0.079596 | -0.16486 | -0.079847 | 3.9885e-07 | -0.00025163 | 0.0053032 | 0.0053064 | 0.0053064 | 0.99655 | 0.0017775 | 0.99654 | 0.0017985 | 2.412
121 | 0.11708 | 0.055166 | -0.11708 | -0.056407 | 9.8575e-07 | -0.0012413 | 0.0037484 | 0.0037638 | 0.0037638 | 0.99677 | -5.4458e-05 | 0.99677 | 1.6245e-05 | 1.7108
122 | 0.11708 | 0.056407 | -0.11708 | -0.056705 | 2.3802e-07 | -0.00029818 | 0.0037638 | 0.0037676 | 0.0037676 | 0.99677 | 1.6245e-05 | 0.99676 | 3.3851e-05 | 1.7125

## res_trafo
| p_hv_mw | q_hv_mvar | p_lv_mw | q_lv_mvar | pl_mw | ql_mvar | i_hv_ka | i_lv_ka | vm_hv_pu | va_hv_degree | vm_lv_pu | va_lv_degree | loading_percent
0 | 2.6518e-14 | 1.7507e-14 | 0.013999 | 0.0105 | 0.013999 | 0.0105 | 1.6678e-16 | 0.00050517 | 0.99997 | 149.9981 | 1 | 0 | 0.069998

## res_ext_grid
| p_mw | q_mvar
0 | 11.2332 | 5.2176

## res_load
| p_mw | q_mvar
0 | 0.27719 | 0.13425
1 | 0.073369 | 0.035534
2 | 0.16024 | 0.077608
3 | 0.27632 | 0.13383
4 | 0.20834 | 0.1009
5 | 0.087651 | 0.042452
6 | 0.19837 | 0.096074
7 | 0.071337 | 0.03455
8 | 0.21069 | 0.10204
9 | 0.099864 | 0.048367
10 | 0.092417 | 0.04476
11 | 0.073799 | 0.035743
12 | 0.10484 | 0.050778
13 | 0.34942 | 0.16923
14 | 0.32961 | 0.15964
15 | 0.093489 | 0.045279
16 | 0.070477 | 0.034134
17 | 0.39421 | 0.19093
18 | 0.095788 | 0.046392
19 | 0.074109 | 0.035893
20 | 0.12524 | 0.060655
21 | 0.26925 | 0.1304
22 | 0.42692 | 0.20677
23 | 0.22028 | 0.10669
24 | 0.094036 | 0.045544
25 | 0.12535 | 0.060711
26 | 0.11947 | 0.057864
27 | 0.11232 | 0.054399
28 | 0.09273 | 0.044911
29 | 0.38991 | 0.18884
30 | 0.35876 | 0.17376
31 | 0.3548 | 0.17184
32 | 0.090943 | 0.044046
33 | 0.072116 | 0.034927
34 | 0.26376 | 0.12774
35 | 0.34633 | 0.16773
36 | 0.20936 | 0.1014
37 | 0.30755 | 0.14895
38 | 0.36757 | 0.17802
39 | 0.25118 | 0.12165
40 | 0.1115 | 0.054004
41 | 0.3202 | 0.15508
42 | 0.6849 | 0.33171
43 | 0.078168 | 0.037858
44 | 0.1112 | 0.053857
45 | 0.32337 | 0.15661
46 | 0.11777 | 0.057037
47 | 0.28049 | 0.13585
48 | 0.2654 | 0.12854
49 | 0.12406 | 0.060084
50 | 0.13115 | 0.063518
51 | 0.12502 | 0.06055
52 | 0.11837 | 0.057331
53 | 0.068314 | 0.033086
54 | 0.11708 | 0.056705
55 | 0.11822 | 0.057259
56 | 0.16486 | 0.079847

## dtypes
| element | column | dtype
0 | bus | name | object
1 | bus | vn_kv | float64
2 | bus | type | object
3 | bus | zone | object
4 | bus | in_service | bool
5 | load | name | object
6 | load | bus | uint32
7 | load | p_mw | float64
8 | load | q_mvar | float64
9 | load | const_z_percent | float64
10 | load | const_i_percent | float64
11 | load | sn_mva | float64
12 | load | scaling | float64
13 | load | in_service | bool
14 | load | type | object
15 | ext_grid | name | object
16 | ext_grid | bus | uint32
17 | ext_grid | vm_pu | float64
18 | ext_grid | va_degree | float64
19 | ext_grid | slack_weight | float64
20 | ext_grid | in_service | bool
21 | line | name | object
22 | line | std_type | object
23 | line | from_bus | uint32
24 | line | to_bus | uint32
25 | line | length_km | float64
26 | line | r_ohm_per_km | float64
27 | line | x_ohm_per_km | float64
28 | line | c_nf_per_km | float64
29 | line | g_us_per_km | float64
30 | line | max_i_ka | float64
31 | line | df | float64
32 | line | parallel | uint32
33 | line | type | object
34 | line | in_service | bool
35 | trafo | name | object
36 | trafo | std_type | object
37 | trafo | hv_bus | uint32
38 | trafo | lv_bus | uint32
39 | trafo | sn_mva | float64
40 | trafo | vn_hv_kv | float64
41 | trafo | vn_lv_kv | float64
42 | trafo | vk_percent | float64
43 | trafo | vkr_percent | float64
44 | trafo | pfe_kw | float64
45 | trafo | i0_percent | float64
46 | trafo | shift_degree | float64
47 | trafo | tap_side | object
48 | trafo | tap_neutral | int32
49 | trafo | tap_min | int32
50 | trafo | tap_max | int32
51 | trafo | tap_step_percent | float64
52 | trafo | tap_step_degree | float64
53 | trafo | tap_pos | int32
54 | trafo | tap_phase_shifter | bool
55 | trafo | parallel | uint32
56 | trafo | df | float64
57 | trafo | in_service | bool
58 | bus_geodata | x | float64
59 | bus_geodata | y | float64
60 | bus_geodata | coords | object
61 | res_bus | vm_pu | float64
62 | res_bus | va_degree | float64
63 | res_bus | p_mw | float64
64 | res_bus | q_mvar | float64
65 | res_line | p_from_mw | float64
66 | res_line | q_from_mvar | float64
67 | res_line | p_to_mw | float64
68 | res_line | q_to_mvar | float64
69 | res_line | pl_mw | float64
70 | res_line | ql_mvar | float64
71 | res_line | i_from_ka | float64
72 | res_line | i_to_ka | float64
73 | res_line | i_ka | float64
74 | res_line | vm_from_pu | float64
75 | res_line | va_from_degree | float64
76 | res_line | vm_to_pu | float64
77 | res_line | va_to_degree | float64
78 | res_line | loading_percent | float64
79 | res_trafo | p_hv_mw | float64
80 | res_trafo | q_hv_mvar | float64
81 | res_trafo | p_lv_mw | float64
82 | res_trafo | q_lv_mvar | float64
83 | res_trafo | pl_mw | float64
84 | res_trafo | ql_mvar | float64
85 | res_trafo | i_hv_ka | float64
86 | res_trafo | i_lv_ka | float64
87 | res_trafo | vm_hv_pu | float64
88 | res_trafo | va_hv_degree | float64
89 | res_trafo | vm_lv_pu | float64
90 | res_trafo | va_lv_degree | float64
91 | res_trafo | loading_percent | float64
92 | res_ext_grid | p_mw | float64
93 | res_ext_grid | q_mvar | float64
94 | res_load | p_mw | float64
95 | res_load | q_mvar | float64

## parameters
| version | format_version | converged | OPF_converged | name | f_hz | sn_mva
0 | 2.14.6 | 2.14.0 | TRUE | FALSE |  | 50 | 1