## bus
| name | vn_kv | type | zone | in_service
0 | bus_MV_553_0_node_0 | 20 | n |  | TRUE
1 | bus_MV_553_0_node_1 | 20 | n |  | TRUE
2 | bus_MV_553_0_node_102 | 20 | n |  | TRUE
3 | bus_MV_553_0_node_59 | 20 | n |  | TRUE
4 | bus_MV_553_0_node_112 | 20 | n |  | TRUE
5 | bus_MV_553_0_node_113 | 20 | n |  | TRUE
6 | bus_MV_553_0_node_43 | 20 | n |  | TRUE
7 | bus_MV_553_0_node_44 | 20 | n |  | TRUE
8 | bus_MV_553_0_node_118 | 20 | n |  | TRUE
9 | bus_MV_553_0_node_3 | 20 | n |  | TRUE
10 | bus_MV_553_0_node_4 | 20 | n |  | TRUE
11 | bus_MV_553_0_node_5 | 20 | n |  | TRUE
12 | bus_MV_553_0_node_41 | 20 | n |  | TRUE
13 | bus_MV_553_0_node_42 | 20 | n |  | TRUE
14 | bus_MV_553_0_node_40 | 20 | n |  | TRUE
15 | bus_MV_553_0_node_81 | 20 | n |  | TRUE
16 | bus_MV_553_0_node_87 | 20 | n |  | TRUE
17 | bus_MV_553_0_node_103 | 20 | n |  | TRUE
18 | bus_MV_553_0_node_6 | 20 | n |  | TRUE
19 | bus_MV_553_0_node_22 | 20 | n |  | TRUE
20 | bus_MV_553_0_node_23 | 20 | n |  | TRUE
21 | bus_MV_553_0_node_108 | 20 | n |  | TRUE
22 | bus_MV_553_0_node_109 | 20 | n |  | TRUE
23 | bus_MV_553_0_node_9 | 20 | n |  | TRUE
24 | bus_MV_553_0_node_13 | 20 | n |  | TRUE
25 | bus_MV_553_0_node_10 | 20 | n |  | TRUE
26 | bus_MV_553_0_node_53 | 20 | n |  | TRUE
27 | bus_MV_553_0_node_12 | 20 | n |  | TRUE
28 | bus_MV_553_0_node_14 | 20 | n |  | TRUE
29 | bus_MV_553_0_node_107 | 20 | n |  | TRUE
30 | bus_MV_553_0_node_130 | 20 | n |  | TRUE
31 | bus_MV_553_0_node_21 | 20 | n |  | TRUE
32 | bus_MV_553_0_node_16 | 20 | n |  | TRUE
33 | bus_MV_553_0_node_45 | 20 | n |  | TRUE
34 | bus_MV_553_0_node_24 | 20 | n |  | TRUE
35 | bus_MV_553_0_node_131 | 20 | n |  | TRUE
36 | bus_MV_553_0_node_26 | 20 | n |  | TRUE
37 | bus_MV_553_0_node_17 | 20 | n |  | TRUE
38 | bus_MV_553_0_node_18 | 20 | n |  | TRUE
39 | bus_MV_553_0_node_19 | 20 | n |  | TRUE
40 | bus_MV_553_0_node_20 | 20 | n |  | TRUE
41 | bus_MV_553_0_node_47 | 20 | n |  | TRUE
42 | bus_MV_553_0_node_25 | 20 | n |  | TRUE
43 | bus_MV_553_0_node_46 | 20 | n |  | TRUE
44 | bus_MV_553_0_node_48 | 20 | n |  | TRUE
45 | bus_MV_553_0_node_50 | 20 | n |  | TRUE
46 | bus_MV_553_0_node_27 | 20 | n |  | TRUE
47 | bus_MV_553_0_node_28 | 20 | n |  | TRUE
48 | bus_MV_553_0_node_29 | 20 | n |  | TRUE
49 | bus_MV_553_0_node_35 | 20 | n |  | TRUE
50 | bus_MV_553_0_node_37 | 20 | n |  | TRUE
51 | bus_MV_553_0_node_38 | 20 | n |  | TRUE
52 | bus_MV_553_0_node_39 | 20 | n |  | TRUE
53 | bus_MV_553_0_node_124 | 20 | n |  | TRUE
54 | bus_MV_553_0_node_36 | 20 | n |  | TRUE
55 | bus_MV_553_0_node_83 | 20 | n |  | TRUE
56 | bus_MV_553_0_node_104 | 20 | n |  | TRUE
57 | bus_MV_553_0_node_91 | 20 | n |  | TRUE
58 | bus_MV_553_0_node_90 | 20 | n |  | TRUE
59 | bus_MV_553_0_node_70 | 20 | n |  | TRUE
60 | bus_MV_553_0_node_92 | 20 | n |  | TRUE
61 | bus_MV_553_0_node_30 | 20 | n |  | TRUE
62 | bus_MV_553_0_node_31 | 20 | n |  | TRUE
63 | bus_MV_553_0_node_32 | 20 | n |  | TRUE
64 | bus_MV_553_0_node_34 | 20 | n |  | TRUE
65 | bus_MV_553_0_node_94 | 20 | n |  | TRUE
66 | bus_MV_553_0_node_96 | 20 | n |  | TRUE
67 | bus_MV_553_0_node_120 | 20 | n |  | TRUE
68 | bus_MV_553_0_node_95 | 20 | n |  | TRUE
69 | bus_MV_553_0_node_51 | 20 | n |  | TRUE
70 | bus_MV_553_0_node_93 | 20 | n |  | TRUE
71 | bus_MV_553_0_node_132 | 20 | n |  | TRUE
72 | bus_MV_553_0_node_117 | 20 | n |  | TRUE
73 | bus_MV_553_0_node_114 | 20 | n |  | TRUE
74 | bus_MV_553_0_node_115 | 20 | n |  | TRUE
75 | bus_MV_553_0_node_116 | 20 | n |  | TRUE
76 | bus_MV_553_0_node_119 | 20 | n |  | TRUE
77 | bus_MV_553_0_node_122 | 20 | n |  | TRUE
78 | bus_MV_553_0_node_82 | 20 | n |  | TRUE
79 | bus_MV_553_0_node_71 | 20 | n |  | TRUE
80 | bus_MV_553_0_node_99 | 20 | n |  | TRUE
81 | bus_MV_553_0_node_101 | 20 | n |  | TRUE
82 | bus_MV_553_0_node_69 | 20 | n |  | TRUE
83 | bus_MV_553_0_node_110 | 20 | n |  | TRUE
84 | bus_MV_553_0_node_79 | 20 | n |  | TRUE
85 | bus_MV_553_0_node_80 | 20 | n |  | TRUE
86 | bus_MV_553_0_node_123 | 20 | n |  | TRUE
87 | bus_MV_553_0_node_121 | 20 | n |  | TRUE
88 | bus_MV_553_0_node_52 | 20 | n |  | TRUE
89 | bus_MV_553_0_node_97 | 20 | n |  | TRUE
90 | bus_MV_553_0_node_106 | 20 | n |  | TRUE
91 | bus_MV_553_0_node_111 | 20 | n |  | TRUE
92 | bus_MV_553_0_node_105 | 20 | n |  | TRUE
93 | bus_MV_553_0_node_54 | 20 | n |  | TRUE
94 | bus_MV_553_0_node_55 | 20 | n |  | TRUE
95 | bus_MV_553_0_node_56 | 20 | n |  | TRUE
96 | bus_MV_553_0_node_57 | 20 | n |  | TRUE
97 | bus_MV_553_0_node_58 | 20 | n |  | TRUE
98 | bus_MV_553_0_node_60 | 20 | n |  | TRUE
99 | bus_MV_553_0_node_68 | 20 | n |  | TRUE
100 | bus_MV_553_0_node_62 | 20 | n |  | TRUE
101 | bus_MV_553_0_node_67 | 20 | n |  | TRUE
102 | bus_MV_553_0_node_72 | 20 | n |  | TRUE
103 | bus_MV_553_0_node_65 | 20 | n |  | TRUE
104 | bus_MV_553_0_node_73 | 20 | n |  | TRUE
105 | bus_MV_553_0_node_63 | 20 | n |  | TRUE
106 | bus_MV_553_0_node_64 | 20 | n |  | TRUE
107 | bus_MV_553_0_node_66 | 20 | n |  | TRUE
108 | bus_MV_553_0_node_78 | 20 | n |  | TRUE
109 | bus_MV_553_0_node_98 | 20 | n |  | TRUE
110 | bus_MV_553_0_node_74 | 20 | n |  | TRUE
111 | bus_MV_553_0_node_75 | 20 | n |  | TRUE
112 | bus_MV_553_0_node_76 | 20 | n |  | TRUE
113 | bus_MV_553_0_node_77 | 20 | n |  | TRUE
114 | bus_MV_553_0_node_100 | 20 | n |  | TRUE
115 | bus_MV_553_0_node_84 | 20 | n |  | TRUE
116 | bus_MV_553_0_node_85 | 20 | n |  | TRUE
117 | bus_MV_553_0_node_86 | 20 | n |  | TRUE
118 | bus_MV_553_0_node_89 | 20 | n |  | TRUE
119 | bus_MV_553_0_node_88 | 20 | n |  | TRUE
120 | bus_MV_553_0_node_126 | 20 | n |  | TRUE
121 | bus_MV_553_0_node_125 | 20 | n |  | TRUE
122 | bus_MV_553_0_node_129 | 20 | n |  | TRUE
123 | bus_MV_553_0_node_127 | 20 | n |  | TRUE
124 | bus_MV_553_0_node_128 | 20 | n |  | TRUE
125 | bus_HV_553_0_node_128 | 110 | n |  | TRUE

## load
| name | bus | p_mw | q_mvar | const_z_percent | const_i_percent | sn_mva | scaling | in_service | type
0 | MV_553_0_load_0 | 0 | 0.37965 | 0.18387 | 0 | 0 |  | 1 | TRUE | wye
1 | MV_553_0_load_102 | 2 | 0.10982 | 0.053186 | 0 | 0 |  | 1 | TRUE | wye
2 | MV_553_0_load_112 | 4 | 0.077205 | 0.037392 | 0 | 0 |  | 1 | TRUE | wye
3 | MV_553_0_load_43 | 6 | 0.27077 | 0.13114 | 0 | 0 |  | 1 | TRUE | wye
4 | MV_553_0_load_44 | 7 | 0.07605 | 0.036833 | 0 | 0 |  | 1 | TRUE | wye
5 | MV_553_0_load_118 | 8 | 0.078299 | 0.037922 | 0 | 0 |  | 1 | TRUE | wye
6 | MV_553_0_load_3 | 9 | 0.38777 | 0.18781 | 0 | 0 |  | 1 | TRUE | wye
7 | MV_553_0_load_40 | 14 | 0.29549 | 0.14311 | 0 | 0 |  | 1 | TRUE | wye
8 | MV_553_0_load_87 | 16 | 0.19248 | 0.093223 | 0 | 0 |  | 1 | TRUE | wye
9 | MV_553_0_load_103 | 17 | 0.074207 | 0.03594 | 0 | 0 |  | 1 | TRUE | wye
10 | MV_553_0_load_6 | 18 | 0.37574 | 0.18198 | 0 | 0 |  | 1 | TRUE | wye
11 | MV_553_0_load_22 | 19 | 0.33616 | 0.16281 | 0 | 0 |  | 1 | TRUE | wye
12 | MV_553_0_load_108 | 21 | 0.090509 | 0.043835 | 0 | 0 |  | 1 | TRUE | wye
13 | MV_553_0_load_109 | 22 | 0.10263 | 0.049707 | 0 | 0 |  | 1 | TRUE | wye
14 | MV_553_0_load_53 | 26 | 0.40524 | 0.19627 | 0 | 0 |  | 1 | TRUE | wye
15 | MV_553_0_load_107 | 29 | 0.19014 | 0.092087 | 0 | 0 |  | 1 | TRUE | wye
16 | MV_553_0_load_130 | 30 | 0.084191 | 0.040775 | 0 | 0 |  | 1 | TRUE | wye
17 | MV_553_0_load_21 | 31 | 0.33805 | 0.16373 | 0 | 0 |  | 1 | TRUE | wye
18 | MV_553_0_load_45 | 33 | 0.27593 | 0.13364 | 0 | 0 |  | 1 | TRUE | wye
19 | MV_553_0_load_24 | 34 | 0.27287 | 0.13216 | 0 | 0 |  | 1 | TRUE | wye
20 | MV_553_0_load_131 | 35 | 0.27315 | 0.13229 | 0 | 0 |  | 1 | TRUE | wye
21 | MV_553_0_load_17 | 37 | 0.34199 | 0.16563 | 0 | 0 |  | 1 | TRUE | wye
22 | MV_553_0_load_20 | 40 | 0.22327 | 0.10813 | 0 | 0 |  | 1 | TRUE | wye
23 | MV_553_0_load_46 | 43 | 0.22317 | 0.10809 | 0 | 0 |  | 1 | TRUE | wye
24 | MV_553_0_load_48 | 44 | 0.35601 | 0.17243 | 0 | 0 |  | 1 | TRUE | wye
25 | MV_553_0_load_27 | 46 | 0.36547 | 0.17701 | 0 | 0 |  | 1 | TRUE | wye
26 | MV_553_0_load_35 | 49 | 0.095883 | 0.046438 | 0 | 0 |  | 1 | TRUE | wye
27 | MV_553_0_load_104 | 56 | 0.10917 | 0.052875 | 0 | 0 |  | 1 | TRUE | wye
28 | MV_553_0_load_91 | 57 | 0.07925 | 0.038383 | 0 | 0 |  | 1 | TRUE | wye
29 | MV_553_0_load_90 | 58 | 0.077839 | 0.037699 | 0 | 0 |  | 1 | TRUE | wye
30 | MV_553_0_load_92 | 60 | 0.2353 | 0.11396 | 0 | 0 |  | 1 | TRUE | wye
31 | MV_553_0_load_30 | 61 | 0.070009 | 0.033907 | 0 | 0 |  | 1 | TRUE | wye
32 | MV_553_0_load_120 | 67 | 0.35759 | 0.17319 | 0 | 0 |  | 1 | TRUE | wye
33 | MV_553_0_load_93 | 70 | 0.076426 | 0.037015 | 0 | 0 |  | 1 | TRUE | wye
34 | MV_553_0_load_132 | 71 | 0.41373 | 0.20038 | 0 | 0 |  | 1 | TRUE | wye
35 | MV_553_0_load_117 | 72 | 0.087371 | 0.042316 | 0 | 0 |  | 1 | TRUE | wye
36 | MV_553_0_load_116 | 75 | 0.27156 | 0.13152 | 0 | 0 |  | 1 | TRUE | wye
37 | MV_553_0_load_119 | 76 | 0.079743 | 0.038621 | 0 | 0 |  | 1 | TRUE | wye
38 | MV_553_0_load_82 | 78 | 0.24118 | 0.11681 | 0 | 0 |  | 1 | TRUE | wye
39 | MV_553_0_load_101 | 81 | 0.084621 | 0.040984 | 0 | 0 |  | 1 | TRUE | wye
40 | MV_553_0_load_69 | 82 | 0.37357 | 0.18093 | 0 | 0 |  | 1 | TRUE | wye
41 | MV_553_0_load_110 | 83 | 0.069681 | 0.033748 | 0 | 0 |  | 1 | TRUE | wye
42 | MV_553_0_load_80 | 85 | 0.069024 | 0.03343 | 0 | 0 |  | 1 | TRUE | wye
43 | MV_553_0_load_123 | 86 | 0.079576 | 0.03854 | 0 | 0 |  | 1 | TRUE | wye
44 | MV_553_0_load_121 | 87 | 0.091683 | 0.044404 | 0 | 0 |  | 1 | TRUE | wye
45 | MV_553_0_load_97 | 89 | 0.068045 | 0.032956 | 0 | 0 |  | 1 | TRUE | wye
46 | MV_553_0_load_111 | 91 | 0.33731 | 0.16337 | 0 | 0 |  | 1 | TRUE | wye
47 | MV_553_0_load_105 | 92 | 0.16079 | 0.077874 | 0 | 0 |  | 1 | TRUE | wye
48 | MV_553_0_load_54 | 93 | 0.29671 | 0.1437 | 0 | 0 |  | 1 | TRUE | wye
49 | MV_553_0_load_58 | 97 | 0.24307 | 0.11772 | 0 | 0 |  | 1 | TRUE | wye
50 | MV_553_0_load_60 | 98 | 0.3993 | 0.19339 | 0 | 0 |  | 1 | TRUE | wye
51 | MV_553_0_load_72 | 102 | 0.23548 | 0.11405 | 0 | 0 |  | 1 | TRUE | wye
52 | MV_553_0_load_63 | 105 | 0.26705 | 0.12934 | 0 | 0 |  | 1 | TRUE | wye
53 | MV_553_0_load_66 | 107 | 0.26263 | 0.1272 | 0 | 0 |  | 1 | TRUE | wye
54 | MV_553_0_load_98 | 109 | 0.097456 | 0.0472 | 0 | 0 |  | 1 | TRUE | wye
55 | MV_553_0_load_75 | 111 | 0.26907 | 0.13031 | 0 | 0 |  | 1 | TRUE | wye
56 | MV_553_0_load_76 | 112 | 0.37049 | 0.17944 | 0 | 0 |  | 1 | TRUE | wye
57 | MV_553_0_load_100 | 114 | 0.13792 | 0.066795 | 0 | 0 |  | 1 | TRUE | wye
58 | MV_553_0_load_84 | 115 | 0.60469 | 0.29286 | 0 | 0 |  | 1 | TRUE | wye
59 | MV_553_0_load_88 | 119 | 0.081041 | 0.03925 | 0 | 0 |  | 1 | TRUE | wye
60 | MV_553_0_load_126 | 120 | 0.087113 | 0.042191 | 0 | 0 |  | 1 | TRUE | wye
61 | MV_553_0_load_127 | 123 | 0.10635 | 0.051506 | 0 | 0 |  | 1 | TRUE | wye

## ext_grid
| name | bus | vm_pu | va_degree | slack_weight | in_service
0 |  | 124 | 1 | 0 | 1 | TRUE

## line
| name | std_type | from_bus | to_bus | length_km | r_ohm_per_km | x_ohm_per_km | c_nf_per_km | g_us_per_km | max_i_ka | df | parallel | type | in_service
0 | MV_553_0_line_0 |  | 0 | 1 | 0.006121 | 0.445 | 0.132 | 190 | 0 | 0.22 | 1 | 1 | cs | TRUE
1 | MV_553_0_line_1 |  | 1 | 2 | 0.084834 | 0.5939 | 0.372 | 9.5 | 0 | 0.21 | 1 | 1 | ol | TRUE
2 | MV_553_0_line_2 |  | 2 | 3 | 0.047525 | 0.445 | 0.132 | 190 | 0 | 0.22 | 1 | 1 | cs | TRUE
3 | MV_553_0_line_3 |  | 3 | 99 | 0.076643 | 0.061 | 0.056 | 608 | 0 | 0.842 | 1 | 1 | cs | TRUE
4 | MV_553_0_line_4 |  | 3 | 95 | 0.058052 | 0.061 | 0.056 | 608 | 0 | 0.842 | 1 | 1 | cs | TRUE
5 | MV_553_0_line_5 |  | 4 | 5 | 0.021067 | 0.445 | 0.132 | 190 | 0 | 0.22 | 1 | 1 | cs | TRUE
6 | MV_553_0_line_6 |  | 5 | 73 | 0.002024 | 0.445 | 0.132 | 190 | 0 | 0.22 | 1 | 1 | cs | TRUE
7 | MV_553_0_line_7 |  | 5 | 74 | 0.046821 | 0.445 | 0.132 | 190 | 0 | 0.22 | 1 | 1 | cs | TRUE
8 | MV_553_0_line_8 |  | 6 | 7 | 0.0098418 | 0.061 | 0.056 | 608 | 0 | 0.842 | 1 | 1 | cs | TRUE
9 | MV_553_0_line_9 |  | 6 | 8 | 0.043408 | 0.1188 | 0.172 | 20.6 | 0 | 0.82 | 1 | 1 | ol | TRUE
10 | MV_553_0_line_10 |  | 7 | 86 | 0.039875 | 0.1188 | 0.172 | 20.6 | 0 | 0.82 | 1 | 1 | ol | TRUE
11 | MV_553_0_line_11 |  | 8 | 63 | 0.025722 | 0.061 | 0.056 | 608 | 0 | 0.842 | 1 | 1 | cs | TRUE
12 | MV_553_0_line_12 |  | 9 | 10 | 0.074506 | 0.445 | 0.132 | 190 | 0 | 0.22 | 1 | 1 | cs | TRUE
13 | MV_553_0_line_13 |  | 10 | 11 | 0.029469 | 0.445 | 0.132 | 190 | 0 | 0.22 | 1 | 1 | cs | TRUE
14 | MV_553_0_line_14 |  | 11 | 12 | 0.0082135 | 0.445 | 0.132 | 190 | 0 | 0.22 | 1 | 1 | cs | TRUE
15 | MV_553_0_line_15 |  | 11 | 13 | 0.011319 | 0.445 | 0.132 | 190 | 0 | 0.22 | 1 | 1 | cs | TRUE
16 | MV_553_0_line_16 |  | 11 | 14 | 0.008586 | 0.445 | 0.132 | 190 | 0 | 0.22 | 1 | 1 | cs | TRUE
17 | MV_553_0_line_17 |  | 12 | 15 | 0.39162 | 0.445 | 0.132 | 190 | 0 | 0.22 | 1 | 1 | cs | TRUE
18 | MV_553_0_line_18 |  | 12 | 16 | 0.031845 | 0.445 | 0.132 | 190 | 0 | 0.22 | 1 | 1 | cs | TRUE
19 | MV_553_0_line_19 |  | 13 | 17 | 0.017198 | 0.445 | 0.132 | 190 | 0 | 0.22 | 1 | 1 | cs | TRUE
20 | MV_553_0_line_20 |  | 15 | 83 | 0.014536 | 0.445 | 0.132 | 190 | 0 | 0.22 | 1 | 1 | cs | TRUE
21 | MV_553_0_line_21 |  | 15 | 84 | 0.080785 | 0.445 | 0.132 | 190 | 0 | 0.22 | 1 | 1 | cs | TRUE
22 | MV_553_0_line_22 |  | 17 | 56 | 0.023238 | 0.445 | 0.132 | 190 | 0 | 0.22 | 1 | 1 | cs | TRUE
23 | MV_553_0_line_23 |  | 18 | 19 | 0.147 | 0.5939 | 0.372 | 9.5 | 0 | 0.21 | 1 | 1 | ol | TRUE
24 | MV_553_0_line_24 |  | 19 | 20 | 0.059019 | 0.445 | 0.132 | 190 | 0 | 0.22 | 1 | 1 | cs | TRUE
25 | MV_553_0_line_25 |  | 19 | 21 | 0.076002 | 0.5939 | 0.372 | 9.5 | 0 | 0.21 | 1 | 1 | ol | TRUE
26 | MV_553_0_line_26 |  | 19 | 22 | 0.10727 | 0.5939 | 0.372 | 9.5 | 0 | 0.21 | 1 | 1 | ol | TRUE
27 | MV_553_0_line_27 |  | 20 | 34 | 0.008906 | 0.445 | 0.132 | 190 | 0 | 0.22 | 1 | 1 | cs | TRUE
28 | MV_553_0_line_28 |  | 22 | 23 | 0.008031 | 0.445 | 0.132 | 190 | 0 | 0.22 | 1 | 1 | cs | TRUE
29 | MV_553_0_line_29 |  | 23 | 24 | 0.084003 | 0.445 | 0.132 | 190 | 0 | 0.22 | 1 | 1 | cs | TRUE
30 | MV_553_0_line_30 |  | 23 | 25 | 0.12278 | 0.445 | 0.132 | 190 | 0 | 0.22 | 1 | 1 | cs | TRUE
31 | MV_553_0_line_31 |  | 24 | 30 | 0.030181 | 0.445 | 0.132 | 190 | 0 | 0.22 | 1 | 1 | cs | TRUE
32 | MV_553_0_line_32 |  | 24 | 27 | 0.094009 | 0.445 | 0.132 | 190 | 0 | 0.22 | 1 | 1 | cs | TRUE
33 | MV_553_0_line_33 |  | 25 | 26 | 0.00457 | 0.445 | 0.132 | 190 | 0 | 0.22 | 1 | 1 | cs | TRUE
34 | MV_553_0_line_34 |  | 27 | 28 | 0.088065 | 0.445 | 0.132 | 190 | 0 | 0.22 | 1 | 1 | cs | TRUE
35 | MV_553_0_line_35 |  | 27 | 29 | 0.0083764 | 0.445 | 0.132 | 190 | 0 | 0.22 | 1 | 1 | cs | TRUE
36 | MV_553_0_line_36 |  | 28 | 31 | 0.004973 | 0.445 | 0.132 | 190 | 0 | 0.22 | 1 | 1 | cs | TRUE
37 | MV_553_0_line_37 |  | 32 | 33 | 0.042541 | 0.445 | 0.132 | 190 | 0 | 0.22 | 1 | 1 | cs | TRUE
38 | MV_553_0_line_38 |  | 32 | 34 | 0.056382 | 0.5939 | 0.372 | 9.5 | 0 | 0.21 | 1 | 1 | ol | TRUE
39 | MV_553_0_line_39 |  | 33 | 36 | 0.058483 | 0.5939 | 0.372 | 9.5 | 0 | 0.21 | 1 | 1 | ol | TRUE
40 | MV_553_0_line_40 |  | 34 | 35 | 0.094841 | 0.5939 | 0.372 | 9.5 | 0 | 0.21 | 1 | 1 | ol | TRUE
41 | MV_553_0_line_41 |  | 36 | 44 | 0.019458 | 0.445 | 0.132 | 190 | 0 | 0.22 | 1 | 1 | cs | TRUE
42 | MV_553_0_line_42 |  | 36 | 42 | 0.1312 | 0.445 | 0.132 | 190 | 0 | 0.22 | 1 | 1 | cs | TRUE
43 | MV_553_0_line_43 |  | 37 | 38 | 0.04395 | 0.5939 | 0.372 | 9.5 | 0 | 0.21 | 1 | 1 | ol | TRUE
44 | MV_553_0_line_44 |  | 38 | 39 | 0.005642 | 0.445 | 0.132 | 190 | 0 | 0.22 | 1 | 1 | cs | TRUE
45 | MV_553_0_line_45 |  | 39 | 40 | 0.039978 | 0.445 | 0.132 | 190 | 0 | 0.22 | 1 | 1 | cs | TRUE
46 | MV_553_0_line_46 |  | 40 | 41 | 0.0098797 | 0.445 | 0.132 | 190 | 0 | 0.22 | 1 | 1 | cs | TRUE
47 | MV_553_0_line_47 |  | 41 | 42 | 0.093588 | 0.445 | 0.132 | 190 | 0 | 0.22 | 1 | 1 | cs | TRUE
48 | MV_553_0_line_48 |  | 42 | 43 | 0.019126 | 0.445 | 0.132 | 190 | 0 | 0.22 | 1 | 1 | cs | TRUE
49 | MV_553_0_line_49 |  | 44 | 45 | 0.021587 | 0.445 | 0.132 | 190 | 0 | 0.22 | 1 | 1 | cs | TRUE
50 | MV_553_0_line_50 |  | 45 | 88 | 0.10589 | 0.445 | 0.132 | 190 | 0 | 0.22 | 1 | 1 | cs | TRUE
51 | MV_553_0_line_51 |  | 46 | 47 | 0.003783 | 0.445 | 0.132 | 190 | 0 | 0.22 | 1 | 1 | cs | TRUE
52 | MV_553_0_line_52 |  | 46 | 48 | 0.00796 | 0.445 | 0.132 | 190 | 0 | 0.22 | 1 | 1 | cs | TRUE
53 | MV_553_0_line_53 |  | 47 | 49 | 0.028005 | 0.445 | 0.132 | 190 | 0 | 0.22 | 1 | 1 | cs | TRUE
54 | MV_553_0_line_54 |  | 47 | 50 | 0.0689 | 0.445 | 0.132 | 190 | 0 | 0.22 | 1 | 1 | cs | TRUE
55 | MV_553_0_line_55 |  | 47 | 51 | 0.012043 | 0.445 | 0.132 | 190 | 0 | 0.22 | 1 | 1 | cs | TRUE
56 | MV_553_0_line_56 |  | 48 | 52 | 0.007501 | 0.445 | 0.132 | 190 | 0 | 0.22 | 1 | 1 | cs | TRUE
57 | MV_553_0_line_57 |  | 49 | 53 | 0.03084 | 0.445 | 0.132 | 190 | 0 | 0.22 | 1 | 1 | cs | TRUE
58 | MV_553_0_line_58 |  | 50 | 57 | 0.011005 | 0.445 | 0.132 | 190 | 0 | 0.22 | 1 | 1 | cs | TRUE
59 | MV_553_0_line_59 |  | 50 | 54 | 0.028739 | 0.445 | 0.132 | 190 | 0 | 0.22 | 1 | 1 | cs | TRUE
60 | MV_553_0_line_60 |  | 51 | 58 | 0.014514 | 0.445 | 0.132 | 190 | 0 | 0.22 | 1 | 1 | cs | TRUE
61 | MV_553_0_line_61 |  | 52 | 59 | 0.012249 | 0.445 | 0.132 | 190 | 0 | 0.22 | 1 | 1 | cs | TRUE
62 | MV_553_0_line_62 |  | 52 | 60 | 0.024301 | 0.445 | 0.132 | 190 | 0 | 0.22 | 1 | 1 | cs | TRUE
63 | MV_553_0_line_63 |  | 53 | 77 | 0.007752 | 0.445 | 0.132 | 190 | 0 | 0.22 | 1 | 1 | cs | TRUE
64 | MV_553_0_line_64 |  | 54 | 55 | 0.031945 | 0.445 | 0.132 | 190 | 0 | 0.22 | 1 | 1 | cs | TRUE
65 | MV_553_0_line_65 |  | 54 | 56 | 0.019011 | 0.445 | 0.132 | 190 | 0 | 0.22 | 1 | 1 | cs | TRUE
66 | MV_553_0_line_66 |  | 55 | 78 | 0.03306 | 0.445 | 0.132 | 190 | 0 | 0.22 | 1 | 1 | cs | TRUE
67 | MV_553_0_line_67 |  | 59 | 82 | 0.023281 | 0.445 | 0.132 | 190 | 0 | 0.22 | 1 | 1 | cs | TRUE
68 | MV_553_0_line_68 |  | 59 | 79 | 0.093833 | 0.445 | 0.132 | 190 | 0 | 0.22 | 1 | 1 | cs | TRUE
69 | MV_553_0_line_69 |  | 61 | 62 | 0.011298 | 0.445 | 0.132 | 190 | 0 | 0.22 | 1 | 1 | cs | TRUE
70 | MV_553_0_line_70 |  | 62 | 63 | 0.010163 | 0.061 | 0.056 | 608 | 0 | 0.842 | 1 | 1 | cs | TRUE
71 | MV_553_0_line_71 |  | 62 | 64 | 0.073065 | 0.061 | 0.056 | 608 | 0 | 0.842 | 1 | 1 | cs | TRUE
72 | MV_553_0_line_72 |  | 64 | 65 | 0.11023 | 0.061 | 0.056 | 608 | 0 | 0.842 | 1 | 1 | cs | TRUE
73 | MV_553_0_line_73 |  | 64 | 66 | 0.070867 | 0.061 | 0.056 | 608 | 0 | 0.842 | 1 | 1 | cs | TRUE
74 | MV_553_0_line_74 |  | 64 | 67 | 0.010194 | 0.5939 | 0.372 | 9.5 | 0 | 0.21 | 1 | 1 | ol | TRUE
75 | MV_553_0_line_75 |  | 65 | 68 | 0.074658 | 0.061 | 0.056 | 608 | 0 | 0.842 | 1 | 1 | cs | TRUE
76 | MV_553_0_line_76 |  | 65 | 69 | 0.008553 | 0.445 | 0.132 | 190 | 0 | 0.22 | 1 | 1 | cs | TRUE
77 | MV_553_0_line_77 |  | 65 | 70 | 0.037852 | 0.445 | 0.132 | 190 | 0 | 0.22 | 1 | 1 | cs | TRUE
78 | MV_553_0_line_78 |  | 66 | 72 | 0.015107 | 0.061 | 0.056 | 608 | 0 | 0.842 | 1 | 1 | cs | TRUE
79 | MV_553_0_line_79 |  | 67 | 74 | 0.005446 | 0.445 | 0.132 | 190 | 0 | 0.22 | 1 | 1 | cs | TRUE
80 | MV_553_0_line_80 |  | 67 | 76 | 0.03555 | 0.445 | 0.132 | 190 | 0 | 0.22 | 1 | 1 | cs | TRUE
81 | MV_553_0_line_81 |  | 68 | 71 | 0.007834 | 0.061 | 0.056 | 608 | 0 | 0.842 | 1 | 1 | cs | TRUE
82 | MV_553_0_line_82 |  | 69 | 89 | 0.018091 | 0.445 | 0.132 | 190 | 0 | 0.22 | 1 | 1 | cs | TRUE
83 | MV_553_0_line_83 |  | 71 | 122 | 0.014737 | 0.061 | 0.056 | 608 | 0 | 0.842 | 1 | 1 | cs | TRUE
84 | MV_553_0_line_84 |  | 72 | 99 | 0.019334 | 0.061 | 0.056 | 608 | 0 | 0.842 | 1 | 1 | cs | TRUE
85 | MV_553_0_line_85 |  | 73 | 75 | 0.004927 | 0.445 | 0.132 | 190 | 0 | 0.22 | 1 | 1 | cs | TRUE
86 | MV_553_0_line_86 |  | 77 | 121 | 0.01236 | 0.445 | 0.132 | 190 | 0 | 0.22 | 1 | 1 | cs | TRUE
87 | MV_553_0_line_87 |  | 77 | 87 | 0.015376 | 0.161 | 0.117 | 273 | 0 | 0.362 | 1 | 1 | cs | TRUE
88 | MV_553_0_line_88 |  | 79 | 80 | 0.033535 | 0.445 | 0.132 | 190 | 0 | 0.22 | 1 | 1 | cs | TRUE
89 | MV_553_0_line_89 |  | 79 | 81 | 0.02465 | 0.445 | 0.132 | 190 | 0 | 0.22 | 1 | 1 | cs | TRUE
90 | MV_553_0_line_90 |  | 80 | 108 | 0.002311 | 0.445 | 0.132 | 190 | 0 | 0.22 | 1 | 1 | cs | TRUE
91 | MV_553_0_line_91 |  | 80 | 109 | 0.058263 | 0.445 | 0.132 | 190 | 0 | 0.22 | 1 | 1 | cs | TRUE
92 | MV_553_0_line_92 |  | 84 | 85 | 0.057275 | 0.445 | 0.132 | 190 | 0 | 0.22 | 1 | 1 | cs | TRUE
93 | MV_553_0_line_93 |  | 86 | 87 | 0.026099 | 0.061 | 0.056 | 608 | 0 | 0.842 | 1 | 1 | cs | TRUE
94 | MV_553_0_line_94 |  | 88 | 90 | 0.09105 | 0.161 | 0.117 | 273 | 0 | 0.362 | 1 | 1 | cs | TRUE
95 | MV_553_0_line_95 |  | 88 | 91 | 0.006814 | 0.445 | 0.132 | 190 | 0 | 0.22 | 1 | 1 | cs | TRUE
96 | MV_553_0_line_96 |  | 90 | 92 | 0.026693 | 0.061 | 0.056 | 608 | 0 | 0.842 | 1 | 1 | cs | TRUE
97 | MV_553_0_line_97 |  | 92 | 110 | 0.066065 | 0.1188 | 0.172 | 20.6 | 0 | 0.82 | 1 | 1 | ol | TRUE
98 | MV_553_0_line_98 |  | 93 | 94 | 0.00427 | 0.445 | 0.132 | 190 | 0 | 0.22 | 1 | 1 | cs | TRUE
99 | MV_553_0_line_99 |  | 94 | 95 | 0.017714 | 0.061 | 0.056 | 608 | 0 | 0.842 | 1 | 1 | cs | TRUE
100 | MV_553_0_line_100 |  | 94 | 96 | 0.061451 | 0.061 | 0.056 | 608 | 0 | 0.842 | 1 | 1 | cs | TRUE
101 | MV_553_0_line_101 |  | 95 | 97 | 0.007594 | 0.445 | 0.132 | 190 | 0 | 0.22 | 1 | 1 | cs | TRUE
102 | MV_553_0_line_102 |  | 96 | 98 | 0.004768 | 0.061 | 0.056 | 608 | 0 | 0.842 | 1 | 1 | cs | TRUE
103 | MV_553_0_line_103 |  | 98 | 100 | 0.11858 | 0.1188 | 0.172 | 20.6 | 0 | 0.82 | 1 | 1 | ol | TRUE
104 | MV_553_0_line_104 |  | 99 | 101 | 0.013417 | 0.445 | 0.132 | 190 | 0 | 0.22 | 1 | 1 | cs | TRUE
105 | MV_553_0_line_105 |  | 100 | 102 | 0.004655 | 0.061 | 0.056 | 608 | 0 | 0.842 | 1 | 1 | cs | TRUE
106 | MV_553_0_line_106 |  | 100 | 103 | 0.051178 | 0.5939 | 0.372 | 9.5 | 0 | 0.21 | 1 | 1 | ol | TRUE
107 | MV_553_0_line_107 |  | 101 | 107 | 0.001402 | 0.445 | 0.132 | 190 | 0 | 0.22 | 1 | 1 | cs | TRUE
108 | MV_553_0_line_108 |  | 102 | 104 | 0.058401 | 0.061 | 0.056 | 608 | 0 | 0.842 | 1 | 1 | cs | TRUE
109 | MV_553_0_line_109 |  | 103 | 106 | 0.0095247 | 0.445 | 0.132 | 190 | 0 | 0.22 | 1 | 1 | cs | TRUE
110 | MV_553_0_line_110 |  | 104 | 110 | 0.054842 | 0.061 | 0.056 | 608 | 0 | 0.842 | 1 | 1 | cs | TRUE
111 | MV_553_0_line_111 |  | 105 | 106 | 0.007854 | 0.445 | 0.132 | 190 | 0 | 0.22 | 1 | 1 | cs | TRUE
112 | MV_553_0_line_112 |  | 108 | 114 | 0.032249 | 0.445 | 0.132 | 190 | 0 | 0.22 | 1 | 1 | cs | TRUE
113 | MV_553_0_line_113 |  | 108 | 113 | 0.050383 | 0.445 | 0.132 | 190 | 0 | 0.22 | 1 | 1 | cs | TRUE
114 | MV_553_0_line_114 |  | 110 | 111 | 0.046867 | 0.445 | 0.132 | 190 | 0 | 0.22 | 1 | 1 | cs | TRUE
115 | MV_553_0_line_115 |  | 112 | 113 | 0.039424 | 0.445 | 0.132 | 190 | 0 | 0.22 | 1 | 1 | cs | TRUE
116 | MV_553_0_line_116 |  | 115 | 116 | 0.038425 | 0.445 | 0.132 | 190 | 0 | 0.22 | 1 | 1 | cs | TRUE
117 | MV_553_0_line_117 |  | 116 | 117 | 0.013932 | 0.445 | 0.132 | 190 | 0 | 0.22 | 1 | 1 | cs | TRUE
118 | MV_553_0_line_118 |  | 117 | 118 | 0.011021 | 0.445 | 0.132 | 190 | 0 | 0.22 | 1 | 1 | cs | TRUE
119 | MV_553_0_line_119 |  | 117 | 119 | 0.0083399 | 0.445 | 0.132 | 190 | 0 | 0.22 | 1 | 1 | cs | TRUE
120 | MV_553_0_line_120 |  | 118 | 120 | 0.025773 | 0.445 | 0.132 | 190 | 0 | 0.22 | 1 | 1 | cs | TRUE
121 | MV_553_0_line_121 |  | 120 | 121 | 0.01274 | 0.445 | 0.132 | 190 | 0 | 0.22 | 1 | 1 | cs | TRUE
122 | MV_553_0_line_122 |  | 122 | 124 | 0.066352 | 0.061 | 0.056 | 608 | 0 | 0.842 | 1 | 1 | cs | TRUE
123 | MV_553_0_line_123 |  | 123 | 124 | 0.028013 | 0.445 | 0.132 | 190 | 0 | 0.22 | 1 | 1 | cs | TRUE

## trafo
| name | std_type | hv_bus | lv_bus | sn_mva | vn_hv_kv | vn_lv_kv | vk_percent | vkr_percent | pfe_kw | i0_percent | shift_degree | tap_side | tap_neutral | tap_min | tap_max | tap_step_percent | tap_step_degree | tap_pos | tap_phase_shifter | parallel | df | in_service
0 | MV_553_0_trafo_128 | 25 MVA 110/20 kV | 125 | 124 | 25 | 110 | 20 | 12 | 0.41 | 14 | 0.07 | 150 | hv | 0 | -9 | 9 | 1.5 | 0 | 0 | FALSE | 1 | 1 | TRUE

## bus_geodata
| x | y | coords
0 | 2683821.2679 | 1246134.5214
1 | 2683827.0724 | 1246136.516
2 | 2683861.4591 | 1246214.0687
3 | 2683906.6768 | 1246228.6981
4 | 2683776.2915 | 1246325.3771
5 | 2683795.6661 | 1246333.6504
6 | 2683738.0043 | 1246395.6197
7 | 2683734.2102 | 1246404.7007
8 | 2683780.8405 | 1246402.645
9 | 2683770.6802 | 1246699.308
10 | 2683792.4063 | 1246642.7871
11 | 2683792.0228 | 1246620.7543
12 | 2683785.8027 | 1246624.6805
13 | 2683784.224 | 1246613.9725
14 | 2683796.3882 | 1246613.355
15 | 2683863.5749 | 1246725.7873
16 | 2683767.1733 | 1246649.9495
17 | 2683774.3551 | 1246599.8882
18 | 2684305.8168 | 1246454.3791
19 | 2684173.5494 | 1246518.5145
20 | 2684129.16 | 1246479.4782
21 | 2684169.2055 | 1246594.3919
22 | 2684262.9964 | 1246577.7291
23 | 2684267.9645 | 1246571.4496
24 | 2684297.1849 | 1246598.6292
25 | 2684255.6252 | 1246663.0306
26 | 2684251.3343 | 1246661.424
27 | 2684351.2165 | 1246539.6762
28 | 2684407.9311 | 1246600.6168
29 | 2684343.4814 | 1246542.8686
30 | 2684314.2753 | 1246623.4992
31 | 2684411.9152 | 1246603.609
32 | 2684135.5687 | 1246416.5228
33 | 2684097.5777 | 1246397.1587
34 | 2684135.1839 | 1246472.9032
35 | 2684222.4489 | 1246435.7588
36 | 2684039.1439 | 1246394.7732
37 | 2684026.0944 | 1246604.3536
38 | 2683994.7638 | 1246573.5316
39 | 2683998.6223 | 1246569.4054
40 | 2683966.1194 | 1246546.1291
41 | 2683958.0869 | 1246540.3768
42 | 2684004.6459 | 1246462.6233
43 | 2683988.9593 | 1246451.6153
44 | 2684021.5079 | 1246386.4394
45 | 2684031.2025 | 1246367.1404
46 | 2683756.025 | 1246499.9238
47 | 2683754.1877 | 1246503.2336
48 | 2683763.1435 | 1246503.5269
49 | 2683728.8983 | 1246491.2026
50 | 2683728.1237 | 1246548.1542
51 | 2683748.3351 | 1246513.7587
52 | 2683769.8572 | 1246506.9131
53 | 2683701.0492 | 1246477.9538
54 | 2683750.3289 | 1246565.1357
55 | 2683751.5862 | 1246587.3587
56 | 2683761.0973 | 1246580.8029
57 | 2683734.3006 | 1246539.0613
58 | 2683735.1912 | 1246507.6035
59 | 2683766.4753 | 1246517.9512
60 | 2683781.4064 | 1246485.5519
61 | 2683794.1541 | 1246431.2482
62 | 2683799.6389 | 1246421.3709
63 | 2683804.5994 | 1246412.5012
64 | 2683838.1305 | 1246367.4641
65 | 2683922.5589 | 1246402.039
66 | 2683873.5834 | 1246316.3945
67 | 2683830.5971 | 1246360.5971
68 | 2683889.2412 | 1246465.0585
69 | 2683930.3517 | 1246402.3161
70 | 2683890.2771 | 1246382.3642
71 | 2683895.9449 | 1246469.1452
72 | 2683880.9282 | 1246303.1932
73 | 2683796.9723 | 1246332.101
74 | 2683832.9482 | 1246355.6822
75 | 2683799.0152 | 1246327.6155
76 | 2683797.6083 | 1246347.9783
77 | 2683694.0248 | 1246474.63
78 | 2683736.2337 | 1246616.6376
79 | 2683850.2413 | 1246550.0918
80 | 2683879.5389 | 1246566.0844
81 | 2683837.8264 | 1246571.3872
82 | 2683787.3959 | 1246528.166
83 | 2683854.1258 | 1246715.4713
84 | 2683929.2316 | 1246704.9562
85 | 2683985.2474 | 1246694.0433
86 | 2683709.9163 | 1246436.3204
87 | 2683699.9164 | 1246460.4272
88 | 2683996.9179 | 1246303.7081
89 | 2683941.0656 | 1246387.8212
90 | 2684064.6879 | 1246294.0389
91 | 2683990.3012 | 1246302.0021
92 | 2684090.0589 | 1246302.3344
93 | 2683952.1797 | 1246174.4131
94 | 2683948.2055 | 1246172.8224
95 | 2683936.0333 | 1246179.8108
96 | 2683969.3524 | 1246120.5722
97 | 2683928.854 | 1246177.2741
98 | 2683971.648 | 1246116.3905
99 | 2683890.3282 | 1246286.298
100 | 2684075.7325 | 1246173.1955
101 | 2683877.5342 | 1246282.2586
102 | 2684080.138 | 1246174.7368
103 | 2684053.1709 | 1246219.1317
104 | 2684136.4005 | 1246190.7908
105 | 2684039.5723 | 1246217.4823
106 | 2684046.2989 | 1246221.5695
107 | 2683877.4936 | 1246280.857
108 | 2683881.5086 | 1246567.3021
109 | 2683919.9747 | 1246556.9136
110 | 2684117.973 | 1246242.4564
111 | 2684162.1864 | 1246258.373
112 | 2683957.136 | 1246616.0412
113 | 2683924.4977 | 1246593.7852
114 | 2683865.9885 | 1246595.2715
115 | 2683654.5142 | 1246577.2236
116 | 2683671.2007 | 1246543.7366
117 | 2683676.6774 | 1246530.9266
118 | 2683674.5272 | 1246521.6228
119 | 2683684.3018 | 1246531.3213
120 | 2683684.4034 | 1246497.817
121 | 2683689.2853 | 1246486.0493
122 | 2683885.3701 | 1246479.1474
123 | 2683945.4254 | 1246495.5536
124 | 2683921.5554 | 1246480.9161
125 | 2683921.5554 | 1246480.9161

## line_std_types
| c_nf_per_km | r_ohm_per_km | x_ohm_per_km | max_i_ka | type | q_mm2 | alpha | voltage_rating
NAYY 4x50 SE | 210 | 0.642 | 0.083 | 0.142 | cs | 50 | 0.00403 | LV
NAYY 4x120 SE | 264 | 0.225 | 0.08 | 0.242 | cs | 120 | 0.00403 | LV
NAYY 4x150 SE | 261 | 0.208 | 0.08 | 0.27 | cs | 150 | 0.00403 | LV
NA2XS2Y 1x95 RM/25 12/20 kV | 216 | 0.313 | 0.132 | 0.252 | cs | 95 | 0.00403 | MV
NA2XS2Y 1x185 RM/25 12/20 kV | 273 | 0.161 | 0.117 | 0.362 | cs | 185 | 0.00403 | MV
NA2XS2Y 1x240 RM/25 12/20 kV | 304 | 0.122 | 0.112 | 0.421 | cs | 240 | 0.00403 | MV
NA2XS2Y 1x95 RM/25 6/10 kV | 315 | 0.313 | 0.123 | 0.249 | cs | 95 | 0.00403 | MV
NA2XS2Y 1x185 RM/25 6/10 kV | 406 | 0.161 | 0.11 | 0.358 | cs | 185 | 0.00403 | MV
NA2XS2Y 1x240 RM/25 6/10 kV | 456 | 0.122 | 0.105 | 0.416 | cs | 240 | 0.00403 | MV
NA2XS2Y 1x150 RM/25 12/20 kV | 250 | 0.206 | 0.116 | 0.319 | cs | 150 | 0.00403 | MV
NA2XS2Y 1x120 RM/25 12/20 kV | 230 | 0.253 | 0.119 | 0.283 | cs | 120 | 0.00403 | MV
NA2XS2Y 1x70 RM/25 12/20 kV | 190 | 0.443 | 0.132 | 0.22 | cs | 70 | 0.00403 | MV
NA2XS2Y 1x150 RM/25 6/10 kV | 360 | 0.206 | 0.11 | 0.315 | cs | 150 | 0.00403 | MV
NA2XS2Y 1x120 RM/25 6/10 kV | 340 | 0.253 | 0.113 | 0.28 | cs | 120 | 0.00403 | MV
NA2XS2Y 1x70 RM/25 6/10 kV | 280 | 0.443 | 0.123 | 0.217 | cs | 70 | 0.00403 | MV
N2XS(FL)2Y 1x120 RM/35 64/110 kV | 112 | 0.153 | 0.166 | 0.366 | cs | 120 | 0.00393 | HV
N2XS(FL)2Y 1x185 RM/35 64/110 kV | 125 | 0.099 | 0.156 | 0.457 | cs | 185 | 0.00393 | HV
N2XS(FL)2Y 1x240 RM/35 64/110 kV | 135 | 0.075 | 0.149 | 0.526 | cs | 240 | 0.00393 | HV
N2XS(FL)2Y 1x300 RM/35 64/110 kV | 144 | 0.06 | 0.144 | 0.588 | cs | 300 | 0.00393 | HV
15-AL1/3-ST1A 0.4 | 11 | 1.8769 | 0.35 | 0.105 | ol | 16 | 0.00403 | LV
24-AL1/4-ST1A 0.4 | 11.25 | 1.2012 | 0.335 | 0.14 | ol | 24 | 0.00403 | LV
48-AL1/8-ST1A 0.4 | 12.2 | 0.5939 | 0.3 | 0.21 | ol | 48 | 0.00403 | LV
94-AL1/15-ST1A 0.4 | 13.2 | 0.306 | 0.29 | 0.35 | ol | 94 | 0.00403 | LV
34-AL1/6-ST1A 10.0 | 9.7 | 0.8342 | 0.36 | 0.17 | ol | 34 | 0.00403 | MV
48-AL1/8-ST1A 10.0 | 10.1 | 0.5939 | 0.35 | 0.21 | ol | 48 | 0.00403 | MV
70-AL1/11-ST1A 10.0 | 10.4 | 0.4132 | 0.339 | 0.29 | ol | 70 | 0.00403 | MV
94-AL1/15-ST1A 10.0 | 10.75 | 0.306 | 0.33 | 0.35 | ol | 94 | 0.00403 | MV
122-AL1/20-ST1A 10.0 | 11.1 | 0.2376 | 0.323 | 0.41 | ol | 122 | 0.00403 | MV
149-AL1/24-ST1A 10.0 | 11.25 | 0.194 | 0.315 | 0.47 | ol | 149 | 0.00403 | MV
34-AL1/6-ST1A 20.0 | 9.15 | 0.8342 | 0.382 | 0.17 | ol | 34 | 0.00403 | MV
48-AL1/8-ST1A 20.0 | 9.5 | 0.5939 | 0.372 | 0.21 | ol | 48 | 0.00403 | MV
70-AL1/11-ST1A 20.0 | 9.7 | 0.4132 | 0.36 | 0.29 | ol | 70 | 0.00403 | MV
94-AL1/15-ST1A 20.0 | 10 | 0.306 | 0.35 | 0.35 | ol | 94 | 0.00403 | MV
122-AL1/20-ST1A 20.0 | 10.3 | 0.2376 | 0.344 | 0.41 | ol | 122 | 0.00403 | MV
149-AL1/24-ST1A 20.0 | 10.5 | 0.194 | 0.337 | 0.47 | ol | 149 | 0.00403 | MV
184-AL1/30-ST1A 20.0 | 10.75 | 0.1571 | 0.33 | 0.535 | ol | 184 | 0.00403 | MV
243-AL1/39-ST1A 20.0 | 11 | 0.1188 | 0.32 | 0.645 | ol | 243 | 0.00403 | MV
48-AL1/8-ST1A 110.0 | 8 | 0.5939 | 0.46 | 0.21 | ol | 48 | 0.00403 | HV
70-AL1/11-ST1A 110.0 | 8.4 | 0.4132 | 0.45 | 0.29 | ol | 70 | 0.00403 | HV
94-AL1/15-ST1A 110.0 | 8.65 | 0.306 | 0.44 | 0.35 | ol | 94 | 0.00403 | HV
122-AL1/20-ST1A 110.0 | 8.5 | 0.2376 | 0.43 | 0.41 | ol | 122 | 0.00403 | HV
149-AL1/24-ST1A 110.0 | 8.75 | 0.194 | 0.41 | 0.47 | ol | 149 | 0.00403 | HV
184-AL1/30-ST1A 110.0 | 8.8 | 0.1571 | 0.4 | 0.535 | ol | 184 | 0.00403 | HV
243-AL1/39-ST1A 110.0 | 9 | 0.1188 | 0.39 | 0.645 | ol | 243 | 0.00403 | HV
305-AL1/39-ST1A 110.0 | 9.2 | 0.0949 | 0.38 | 0.74 | ol | 305 | 0.00403 | HV
490-AL1/64-ST1A 110.0 | 9.75 | 0.059 | 0.37 | 0.96 | ol | 490 | 0.00403 | HV
679-AL1/86-ST1A 110.0 | 9.95 | 0.042 | 0.36 | 1.15 | ol | 679 | 0.00403 | HV
490-AL1/64-ST1A 220.0 | 10 | 0.059 | 0.285 | 0.96 | ol | 490 | 0.00403 | HV
679-AL1/86-ST1A 220.0 | 11.7 | 0.042 | 0.275 | 1.15 | ol | 679 | 0.00403 | HV
490-AL1/64-ST1A 380.0 | 11 | 0.059 | 0.253 | 0.96 | ol | 490 | 0.00403 | HV
679-AL1/86-ST1A 380.0 | 14.6 | 0.042 | 0.25 | 1.15 | ol | 679 | 0.00403 | HV

## trafo_std_types
| i0_percent | pfe_kw | vkr_percent | sn_mva | vn_lv_kv | vn_hv_kv | vk_percent | shift_degree | vector_group | tap_side | tap_neutral | tap_min | tap_max | tap_step_degree | tap_step_percent | tap_phase_shifter
160 MVA 380/110 kV | 0.06 | 60 | 0.25 | 160 | 110 | 380 | 12.2 | 0 | Yy0 | hv | 0 | -9 | 9 | 0 | 1.5 | FALSE
100 MVA 220/110 kV | 0.06 | 55 | 0.26 | 100 | 110 | 220 | 12 | 0 | Yy0 | hv | 0 | -9 | 9 | 0 | 1.5 | FALSE
63 MVA 110/20 kV | 0.04 | 22 | 0.32 | 63 | 20 | 110 | 18 | 150 | YNd5 | hv | 0 | -9 | 9 | 0 | 1.5 | FALSE
40 MVA 110/20 kV | 0.05 | 18 | 0.34 | 40 | 20 | 110 | 16.2 | 150 | YNd5 | hv | 0 | -9 | 9 | 0 | 1.5 | FALSE
25 MVA 110/20 kV | 0.07 | 14 | 0.41 | 25 | 20 | 110 | 12 | 150 | YNd5 | hv | 0 | -9 | 9 | 0 | 1.5 | FALSE
63 MVA 110/10 kV | 0.04 | 22 | 0.32 | 63 | 10 | 110 | 18 | 150 | YNd5 | hv | 0 | -9 | 9 | 0 | 1.5 | FALSE
40 MVA 110/10 kV | 0.05 | 18 | 0.34 | 40 | 10 | 110 | 16.2 | 150 | YNd5 | hv | 0 | -9 | 9 | 0 | 1.5 | FALSE
25 MVA 110/10 kV | 0.07 | 14 | 0.41 | 25 | 10 | 110 | 12 | 150 | YNd5 | hv | 0 | -9 | 9 | 0 | 1.5 | FALSE
0.25 MVA 20/0.4 kV | 0.32 | 0.8 | 1.44 | 0.25 | 0.4 | 20 | 6 | 150 | Yzn5 | hv | 0 | -2 | 2 | 0 | 2.5 | FALSE
0.4 MVA 20/0.4 kV | 0.3375 | 1.35 | 1.425 | 0.4 | 0.4 | 20 | 6 | 150 | Dyn5 | hv | 0 | -2 | 2 | 0 | 2.5 | FALSE
0.63 MVA 20/0.4 kV | 0.2619 | 1.65 | 1.206 | 0.63 | 0.4 | 20 | 6 | 150 | Dyn5 | hv | 0 | -2 | 2 | 0 | 2.5 | FALSE
0.25 MVA 10/0.4 kV | 0.24 | 0.6 | 1.2 | 0.25 | 0.4 | 10 | 4 | 150 | Dyn5 | hv | 0 | -2 | 2 | 0 | 2.5 | FALSE
0.4 MVA 10/0.4 kV | 0.2375 | 0.95 | 1.325 | 0.4 | 0.4 | 10 | 4 | 150 | Dyn5 | hv | 0 | -2 | 2 | 0 | 2.5 | FALSE
0.63 MVA 10/0.4 kV | 0.1873 | 1.18 | 1.0794 | 0.63 | 0.4 | 10 | 4 | 150 | Dyn5 | hv | 0 | -2 | 2 | 0 | 2.5 | FALSE

## trafo3w_std_types
| sn_hv_mva | sn_mv_mva | sn_lv_mva | vn_hv_kv | vn_mv_kv | vn_lv_kv | vk_hv_percent | vk_mv_percent | vk_lv_percent | vkr_hv_percent | vkr_mv_percent | vkr_lv_percent | pfe_kw | i0_percent | shift_mv_degree | shift_lv_degree | vector_group | tap_side | tap_neutral | tap_min | tap_max | tap_step_percent
63/25/38 MVA 110/20/10 kV | 63 | 25 | 38 | 110 | 20 | 10 | 10.4 | 10.4 | 10.4 | 0.28 | 0.32 | 0.35 | 35 | 0.89 | 0 | 0 | YN0yn0yn0 | hv | 0 | -10 | 10 | 1.2
63/25/38 MVA 110/10/10 kV | 63 | 25 | 38 | 110 | 10 | 10 | 10.4 | 10.4 | 10.4 | 0.28 | 0.32 | 0.35 | 35 | 0.89 | 0 | 0 | YN0yn0yn0 | hv | 0 | -10 | 10 | 1.2

## fuse_std_types
| fuse_type | i_rated_a | t_avg | t_min | t_total | x_avg | x_min | x_total
HV 100A | HV 100A | 100 | 0 | [10.0, 3.64, 0.854, 0.281, 0.1, 0.0531, 0.022, 0.01] | [10.0, 4.267, 1.21, 0.403, 0.1, 0.058, 0.022, 0.01] | 0 | [300.0, 350.0, 450.0, 550.0, 700.0, 850.0, 1200.0, 1752.0] | [600.0, 700.0, 900.0, 1150.0, 1665.0, 2000.0, 3000.0, 4313.0]
HV 10A | HV 10A | 10 | 0 | [10.0, 1675.0, 0.344, 0.156, 0.1, 0.0417, 0.0171, 0.01] | [10.0, 1.3, 0.3, 0.155, 0.1, 0.0555, 0.023, 0.01] | 0 | [30.0, 32.0, 35.0, 37.0, 39.0, 50.0, 70.0, 88.0] | [60.0, 70.0, 80.0, 87.0, 94.0, 110.0, 150.0, 216.0]
HV 125A | HV 125A | 125 | 0 | [10.0, 1.82, 0.344, 0.1, 0.0467, 0.0269, 0.01] | [10.0, 2.478, 0.426, 0.1, 0.0427, 0.0211, 0.01] | 0 | [375.0, 500.0, 700.0, 925.0, 1200.0, 1500.0, 2341.0] | [750.0, 1000.0, 1500.0, 2200.0, 3000.0, 4000.0, 5765.0]
HV 160A | HV 160A | 160 | 0 | [10.0, 4.15, 1.03, 0.198, 0.1, 0.051, 0.0172, 0.01] | [10.0, 2.3, 0.734, 0.274, 0.1, 0.046, 0.0177, 0.01] | 0 | [480.0, 550.0, 700.0, 1000.0, 1260.0, 1600.0, 2500.0, 3227.0] | [960.0, 1300.0, 1700.0, 2200.0, 2996.0, 4000.0, 6000.0, 7946.0]
HV 16A | HV 16A | 16 | 0 | [10.0, 0.352, 0.164, 0.1, 0.0649, 0.0342, 0.01] | [10.0, 2.34, 0.722, 0.181, 0.1, 0.055, 0.0296, 0.01] | 0 | [48.0, 60.0, 65.0, 71.0, 80.0, 100.0, 162.0] | [96.0, 110.0, 125.0, 150.0, 168.0, 200.0, 250.0, 398.0]
HV 200A | HV 200A | 200 | 0 | [10.0, 4.267, 1.21, 0.403, 0.1, 0.058, 0.022, 0.01] | [10.0, 3.73, 1.654, 0.328, 0.1, 0.0531, 0.019, 0.01] | 0 | [600.0, 700.0, 900.0, 1150.0, 1665.0, 2000.0, 3000.0, 4313.0] | [1200.0, 1500.0, 1800.0, 2700.0, 3960.0, 5000.0, 7500.0, 10620.0]
HV 20A | HV 20A | 20 | 0 | [10.0, 1.3, 0.3, 0.155, 0.1, 0.0555, 0.023, 0.01] | [10.0, 1.3, 0.161, 0.1, 0.0611, 0.0399, 0.0141, 0.01] | 0 | [60.0, 70.0, 80.0, 87.0, 94.0, 110.0, 150.0, 216.0] | [120.0, 150.0, 200.0, 223.0, 260.0, 300.0, 450.0, 532.0]
HV 25A | HV 25A | 25 | 0 | [10.0, 2.512, 0.833, 0.299, 0.1, 0.0372, 0.0223, 0.01] | [10.0, 3.125, 0.597, 0.198, 0.1, 0.0378, 0.022, 0.01] | 0 | [75.0, 82.0, 90.0, 100.0, 124.0, 170.0, 200.0, 289.0] | [150.0, 170.0, 210.0, 250.0, 294.0, 400.0, 500.0, 711.0]
HV 31.5A | HV 31.5A | 31.5 | 0 | [10.0, 2.34, 0.722, 0.181, 0.1, 0.055, 0.0296, 0.01] | [10.0, 2.84, 0.368, 0.164, 0.1, 0.0621, 0.0378, 0.0195, 0.01] | 0 | [95.0, 110.0, 125.0, 150.0, 165.0, 200.0, 250.0, 390.0] | [189.0, 220.0, 300.0, 350.0, 393.0, 450.0, 530.0, 700.0, 960.0]
HV 40A | HV 40A | 40 | 0 | [10.0, 1.3, 0.161, 0.1, 0.0611, 0.0399, 0.0141, 0.01] | [10.0, 2.05, 0.369, 0.198, 0.1, 0.051, 0.0298, 0.01] | 0 | [120.0, 150.0, 200.0, 223.0, 260.0, 300.0, 450.0, 532.0] | [240.0, 300.0, 400.0, 450.0, 530.0, 650.0, 800.0, 1311.0]
HV 50A | HV 50A | 50 | 0 | [10.0, 3.215, 0.597, 0.198, 0.1, 0.0378, 0.022, 0.01] | [10.0, 3.64, 0.854, 0.281, 0.1, 0.0531, 0.022, 0.01] | 0 | [150.0, 170.0, 210.0, 250.0, 294.0, 400.0, 500.0, 711.0] | [300.0, 350.0, 450.0, 550.0, 700.0, 850.0, 1200.0, 1752.0]
HV 6.3A | HV 6.3A | 6.3 | 0 | [10.0, 1.39, 0.344, 0.168, 0.1, 0.056, 0.0263, 0.01] | [10.0, 1.711, 0.516, 0.198, 0.1, 0.0634, 0.0303, 0.01] | 0 | [19.0, 19.5, 20.4, 20.8, 22.0, 25.0, 32.0, 48.0] | [38.0, 40.0, 43.0, 48.0, 53.0, 60.0, 75.0, 118.0]
HV 63A | HV 63A | 63 | 0 | [10.0, 2.84, 0.368, 0.164, 0.1, 0.0621, 0.0378, 0.0195, 0.01] | [10.0, 1.82, 0.344, 0.1, 0.0467, 0.0269, 0.01] | 0 | [189.0, 220.0, 300.0, 350.0, 393.0, 450.0, 530.0, 700.0, 961.0] | [378.0, 500.0, 700.0, 934.0, 1200.0, 1500.0, 2366.0]
HV 80A | HV 80A | 80 | 0 | [10.0, 2.05, 0.369, 0.198, 0.1, 0.051, 0.0298, 0.01] | [10.0, 4.15, 1.03, 0.198, 0.1, 0.051, 0.0172, 0.01] | 0 | [240.0, 300.0, 400.0, 450.0, 530.0, 650.0, 800.0, 1311.0] | [480.0, 550.0, 700.0, 1000.0, 1260.0, 1600.0, 2500.0, 3227.0]
Siemens NH-1-100 | Siemens NH-1-100 | 100 | [5400.0, 2000.0, 400.0, 20.0, 1.0, 0.2, 0.012, 0.004] | 0 | 0 | [150.0, 190.0, 250.0, 430.0, 900.0, 1250.0, 2700.0, 3600.0] | 0 | 0
Siemens NH-1-125 | Siemens NH-1-125 | 125 | [4800.0, 120.0, 7.0, 0.1, 0.004] | 0 | 0 | [180.0, 400.0, 740.0, 2000.0, 4250.0] | 0 | 0
Siemens NH-1-16 | Siemens NH-1-16 | 16 | [4000.0, 400.0, 2.0, 0.1, 0.04, 0.01] | 0 | 0 | [26.0, 35.0, 75.0, 150.0, 200.0, 300.0] | 0 | 0
Siemens NH-1-160 | Siemens NH-1-160 | 160 | [4800.0, 120.0, 7.0, 0.1, 0.004] | 0 | 0 | [210.0, 500.0, 900.0, 2300.0, 5000.0] | 0 | 0
Siemens NH-1-25 | Siemens NH-1-25 | 25 | [4000.0, 1000.0, 10.0, 0.2, 0.02, 0.01] | 0 | 0 | [40.0, 50.0, 100.0, 210.0, 400.0, 500.0] | 0 | 0
Siemens NH-1-50 | Siemens NH-1-50 | 50 | [4000.0, 40.0, 4.0, 1.0, 0.02, 0.01] | 0 | 0 | [86.0, 200.0, 300.0, 400.0, 1000.0, 1280.0] | 0 | 0
Siemens NH-1-63 | Siemens NH-1-63 | 63 | [4000.0, 100.0, 10.0, 2.0, 0.04, 0.01] | 0 | 0 | [100.0, 200.0, 300.0, 400.0, 1000.0, 1500.0] | 0 | 0
Siemens NH-1-80 | Siemens NH-1-80 | 80 | [4800.0, 120.0, 7.0, 0.1, 0.01] | 0 | 0 | [150.58, 250.0, 450.0, 1150.0, 2470.0] | 0 | 0
Siemens NH-2-1000 | Siemens NH-2-1000 | 1000 | [4800.0, 120.0, 7.0, 0.1, 0.004] | 0 | 0 | [1900.0, 3500.0, 8400.0, 24000.0, 52000.0] | 0 | 0
Siemens NH-2-200 | Siemens NH-2-200 | 200 | [4800.0, 120.0, 7.0, 0.1, 0.004] | 0 | 0 | [280.0, 650.0, 1200.0, 3000.0, 7000.0] | 0 | 0
Siemens NH-2-224 | Siemens NH-2-224 | 224 | [4800.0, 120.0, 7.0, 0.2, 0.04, 0.004] | 0 | 0 | [400.0, 750.0, 1453.0, 3025.0, 4315.0, 7600.0] | 0 | 0
Siemens NH-2-250 | Siemens NH-2-250 | 250 | [4800.0, 120.0, 7.0, 0.1, 0.004] | 0 | 0 | [450.0, 800.0, 1650.0, 4000.0, 8500.0] | 0 | 0
Siemens NH-2-315 | Siemens NH-2-315 | 315 | [4800.0, 120.0, 7.0, 0.1, 0.004] | 0 | 0 | [550.0, 920.0, 1900.0, 5000.0, 11000.0] | 0 | 0
Siemens NH-2-355 | Siemens NH-2-355 | 355 | [4800.0, 120.0, 6.0, 0.1, 0.004] | 0 | 0 | [650.0, 1116.27, 2350.0, 5840.0, 12790.0] | 0 | 0
Siemens NH-2-400 | Siemens NH-2-400 | 400 | [4800.0, 120.0, 7.0, 0.1, 0.004] | 0 | 0 | [720.0, 1350.0, 2800.0, 6500.0, 15000.0] | 0 | 0
Siemens NH-2-425 | Siemens NH-2-425 | 425 | [4800.0, 120.0, 7.0, 0.1, 0.004] | 0 | 0 | [850.0, 1500.0, 3050.0, 7500.0, 16500.0] | 0 | 0
Siemens NH-2-630 | Siemens NH-2-630 | 630 | [4800.0, 120.0, 7.0, 0.1, 0.004] | 0 | 0 | [1200.0, 2000.0, 4800.0, 12000.0, 26000.0] | 0 | 0

## res_bus
| vm_pu | va_degree | p_mw | q_mvar
0 | 0.99887 | -0.018409 | 0.37965 | 0.18387
1 | 0.99887 | -0.018437 | 0 | 0
2 | 0.99894 | -0.018046 | 0.10982 | 0.053186
3 | 0.99896 | -0.018322 | 0 | 0
4 | 0.99919 | -0.013404 | 0.077205 | 0.037392
5 | 0.9992 | -0.013424 | 0 | 0
6 | 0.99902 | -0.018902 | 0.27077 | 0.13114
7 | 0.99901 | -0.019069 | 0.07605 | 0.036833
8 | 0.99912 | -0.015556 | 0.078299 | 0.037922
9 | 0.99825 | -0.017265 | 0.38777 | 0.18781
10 | 0.99829 | -0.017608 | 0 | 0
11 | 0.9983 | -0.017741 | 0 | 0
12 | 0.9983 | -0.017716 | 0 | 0
13 | 0.99832 | -0.017867 | 0 | 0
14 | 0.9983 | -0.017711 | 0.29549 | 0.14311
15 | 0.99823 | -0.017271 | 0 | 0
16 | 0.99829 | -0.017643 | 0.19248 | 0.093223
17 | 0.99834 | -0.018058 | 0.074207 | 0.03594
18 | 0.99627 | -0.036387 | 0.37574 | 0.18198
19 | 0.99637 | -0.035714 | 0.33616 | 0.16281
20 | 0.99652 | -0.037037 | 0 | 0
21 | 0.99636 | -0.035798 | 0.090509 | 0.043835
22 | 0.99614 | -0.037275 | 0.10263 | 0.049707
23 | 0.99613 | -0.037182 | 0 | 0
24 | 0.99606 | -0.036596 | 0 | 0
25 | 0.99607 | -0.036594 | 0 | 0
26 | 0.99606 | -0.036572 | 0.40524 | 0.19627
27 | 0.996 | -0.036018 | 0 | 0
28 | 0.99596 | -0.035666 | 0 | 0
29 | 0.996 | -0.035999 | 0.19014 | 0.092087
30 | 0.99606 | -0.036566 | 0.084191 | 0.040775
31 | 0.99596 | -0.035645 | 0.33805 | 0.16373
32 | 0.99681 | -0.035481 | 0 | 0
33 | 0.99694 | -0.036711 | 0.27593 | 0.13364
34 | 0.99654 | -0.037237 | 0.27287 | 0.13216
35 | 0.99649 | -0.037552 | 0.27315 | 0.13229
36 | 0.99725 | -0.034689 | 0 | 0
37 | 0.997 | -0.032801 | 0.34199 | 0.16563
38 | 0.99703 | -0.032618 | 0 | 0
39 | 0.99703 | -0.032641 | 0 | 0
40 | 0.99705 | -0.032804 | 0.22327 | 0.10813
41 | 0.99706 | -0.03287 | 0 | 0
42 | 0.99712 | -0.033492 | 0 | 0
43 | 0.99712 | -0.033441 | 0.22317 | 0.10809
44 | 0.99734 | -0.035491 | 0.35601 | 0.17243
45 | 0.99745 | -0.036471 | 0 | 0
46 | 0.99858 | -0.020133 | 0.36547 | 0.17701
47 | 0.99859 | -0.020206 | 0 | 0
48 | 0.99856 | -0.020014 | 0 | 0
49 | 0.9987 | -0.021242 | 0.095883 | 0.046438
50 | 0.99845 | -0.019046 | 0 | 0
51 | 0.99858 | -0.020195 | 0 | 0
52 | 0.99855 | -0.019901 | 0 | 0
53 | 0.99883 | -0.022417 | 0 | 0
54 | 0.9984 | -0.018587 | 0 | 0
55 | 0.99839 | -0.018497 | 0 | 0
56 | 0.99837 | -0.018335 | 0.10917 | 0.052875
57 | 0.99845 | -0.019036 | 0.07925 | 0.038383
58 | 0.99858 | -0.020182 | 0.077839 | 0.037699
59 | 0.99854 | -0.019752 | 0 | 0
60 | 0.99854 | -0.019833 | 0.2353 | 0.11396
61 | 0.99916 | -0.014889 | 0.070009 | 0.033907
62 | 0.99916 | -0.014899 | 0 | 0
63 | 0.99915 | -0.015085 | 0 | 0
64 | 0.99924 | -0.013538 | 0 | 0
65 | 0.99954 | -0.00818 | 0 | 0
66 | 0.99913 | -0.015446 | 0 | 0
67 | 0.99922 | -0.013638 | 0.35759 | 0.17319
68 | 0.99975 | -0.004506 | 0 | 0
69 | 0.99954 | -0.0081733 | 0 | 0
70 | 0.99953 | -0.0081465 | 0.076426 | 0.037015
71 | 0.99977 | -0.0041203 | 0.41373 | 0.20038
72 | 0.9991 | -0.015852 | 0.087371 | 0.042316
73 | 0.9992 | -0.013417 | 0 | 0
74 | 0.99922 | -0.013616 | 0 | 0
75 | 0.99919 | -0.013401 | 0.27156 | 0.13152
76 | 0.99922 | -0.013605 | 0.079743 | 0.038621
77 | 0.99887 | -0.022712 | 0 | 0
78 | 0.99838 | -0.018402 | 0.24118 | 0.11681
79 | 0.99845 | -0.019015 | 0 | 0
80 | 0.99843 | -0.018782 | 0 | 0
81 | 0.99845 | -0.018991 | 0.084621 | 0.040984
82 | 0.99852 | -0.019648 | 0.37357 | 0.18093
83 | 0.99823 | -0.017259 | 0.069681 | 0.033748
84 | 0.99822 | -0.017216 | 0 | 0
85 | 0.99822 | -0.017171 | 0.069024 | 0.03343
86 | 0.99892 | -0.021915 | 0.079576 | 0.03854
87 | 0.9989 | -0.022343 | 0.091683 | 0.044404
88 | 0.99797 | -0.041267 | 0 | 0
89 | 0.99954 | -0.0081588 | 0.068045 | 0.032956
90 | 0.99818 | -0.039049 | 0 | 0
91 | 0.99797 | -0.04124 | 0.33731 | 0.16337
92 | 0.99821 | -0.038612 | 0.16079 | 0.077874
93 | 0.99886 | -0.020079 | 0.29671 | 0.1437
94 | 0.99886 | -0.020094 | 0 | 0
95 | 0.99889 | -0.019693 | 0 | 0
96 | 0.99879 | -0.021416 | 0 | 0
97 | 0.99888 | -0.019671 | 0.24307 | 0.11772
98 | 0.99878 | -0.021519 | 0.3993 | 0.19339
99 | 0.99908 | -0.016366 | 0 | 0
100 | 0.99848 | -0.031672 | 0 | 0
101 | 0.99907 | -0.016324 | 0 | 0
102 | 0.99847 | -0.03176 | 0.23548 | 0.11405
103 | 0.99845 | -0.03184 | 0 | 0
104 | 0.99841 | -0.032815 | 0 | 0
105 | 0.99844 | -0.031784 | 0.26705 | 0.12934
106 | 0.99845 | -0.031809 | 0 | 0
107 | 0.99907 | -0.016319 | 0.26263 | 0.1272
108 | 0.99843 | -0.018768 | 0 | 0
109 | 0.99842 | -0.018716 | 0.097456 | 0.0472
110 | 0.99835 | -0.033803 | 0 | 0
111 | 0.99834 | -0.033653 | 0.26907 | 0.13031
112 | 0.99838 | -0.018375 | 0.37049 | 0.17944
113 | 0.9984 | -0.018549 | 0 | 0
114 | 0.99842 | -0.018715 | 0.13792 | 0.066795
115 | 0.99877 | -0.021808 | 0.60469 | 0.29286
116 | 0.9988 | -0.022085 | 0 | 0
117 | 0.99881 | -0.022186 | 0 | 0
118 | 0.99882 | -0.022275 | 0 | 0
119 | 0.99881 | -0.022177 | 0.081041 | 0.03925
120 | 0.99884 | -0.022484 | 0.087113 | 0.042191
121 | 0.99885 | -0.0226 | 0 | 0
122 | 0.99981 | -0.0033717 | 0 | 0
123 | 1 | 3.5044e-05 | 0.10635 | 0.051506
124 | 1 | 0 | -13.2206 | -6.2707
125 | 0.99997 | 149.9981 | 0 | 0

## res_line
| p_from_mw | q_from_mvar | p_to_mw | q_to_mvar | pl_mw | ql_mvar | i_from_ka | i_to_ka | i_ka | vm_from_pu | va_from_degree | vm_to_pu | va_to_degree | loading_percent
0 | -0.37965 | -0.18387 | 0.37965 | 0.18373 | 1.2143e-06 | -0.00014546 | 0.012191 | 0.012189 | 0.012191 | 0.99887 | -0.018409 | 0.99887 | -0.018437 | 5.5413
1 | -0.37965 | -0.18373 | 0.37967 | 0.18364 | 2.2455e-05 | -8.6989e-05 | 0.012189 | 0.012188 | 0.012189 | 0.99887 | -0.018437 | 0.99894 | -0.018046 | 5.8043
2 | -0.48949 | -0.23683 | 0.4895 | 0.2357 | 1.5653e-05 | -0.0011277 | 0.015714 | 0.0157 | 0.015714 | 0.99894 | -0.018046 | 0.99896 | -0.018322 | 7.1427
3 | -6.597 | -3.1437 | 6.5976 | 3.1384 | 0.00062526 | -0.0052703 | 0.21118 | 0.2111 | 0.21118 | 0.99896 | -0.018322 | 0.99908 | -0.016366 | 25.0802
4 | 6.1075 | 2.908 | -6.1071 | -2.912 | 0.00040605 | -0.0040531 | 0.19548 | 0.19553 | 0.19553 | 0.99896 | -0.018322 | 0.99889 | -0.019693 | 23.2222
5 | -0.077205 | -0.037392 | 0.077205 | 0.03689 | 1.7231e-07 | -0.00050214 | 0.0024783 | 0.0024721 | 0.0024783 | 0.99919 | -0.013404 | 0.9992 | -0.013424 | 1.1265
6 | 0.27156 | 0.13136 | -0.27156 | -0.1314 | 2.0523e-07 | -4.8187e-05 | 0.0087152 | 0.0087158 | 0.0087158 | 0.9992 | -0.013424 | 0.9992 | -0.013417 | 3.9617
7 | -0.34876 | -0.16825 | 0.34877 | 0.16713 | 7.813e-06 | -0.0011138 | 0.011187 | 0.011173 | 0.011187 | 0.9992 | -0.013424 | 0.99922 | -0.013616 | 5.0851
8 | 4.3792 | 2.0802 | -4.3791 | -2.0809 | 3.5349e-05 | -0.00071802 | 0.14009 | 0.1401 | 0.1401 | 0.99902 | -0.018902 | 0.99901 | -0.019069 | 16.639
9 | -4.65 | -2.2113 | 4.6503 | 2.2117 | 0.00034247 | 0.00038367 | 0.14878 | 0.14878 | 0.14878 | 0.99902 | -0.018902 | 0.99912 | -0.015556 | 18.1444
10 | 4.3031 | 2.0441 | -4.3028 | -2.0438 | 0.00026931 | 0.0002869 | 0.13766 | 0.13766 | 0.13766 | 0.99901 | -0.019069 | 0.99892 | -0.021915 | 16.7878
11 | -4.7286 | -2.2497 | 4.7287 | 2.2478 | 0.00010773 | -0.001863 | 0.1513 | 0.15127 | 0.1513 | 0.99912 | -0.015556 | 0.99915 | -0.015085 | 17.9687
12 | -0.38777 | -0.18781 | 0.38779 | 0.18604 | 1.5414e-05 | -0.0017682 | 0.01246 | 0.012437 | 0.01246 | 0.99825 | -0.017265 | 0.99829 | -0.017608 | 5.6635
13 | -0.38779 | -0.18604 | 0.38779 | 0.18534 | 6.0814e-06 | -0.00069941 | 0.012437 | 0.012429 | 0.012437 | 0.99829 | -0.017608 | 0.9983 | -0.017741 | 5.6534
14 | 0.3312 | 0.1465 | -0.3312 | -0.1467 | 1.2028e-06 | -0.00019508 | 0.010472 | 0.010475 | 0.010475 | 0.9983 | -0.017741 | 0.9983 | -0.017716 | 4.7612
15 | -1.0145 | -0.47475 | 1.0145 | 0.47449 | 1.5851e-05 | -0.00026465 | 0.032389 | 0.032386 | 0.032389 | 0.9983 | -0.017741 | 0.99832 | -0.017867 | 14.7223
16 | 0.2955 | 0.14291 | -0.29549 | -0.14311 | 1.0329e-06 | -0.000204 | 0.0094916 | 0.0094942 | 0.0094942 | 0.9983 | -0.017741 | 0.9983 | -0.017711 | 4.3155
17 | 0.13872 | 0.054233 | -0.13871 | -0.063548 | 9.9282e-06 | -0.0093149 | 0.0043069 | 0.0044122 | 0.0044122 | 0.9983 | -0.017716 | 0.99823 | -0.017271 | 2.0055
18 | 0.19248 | 0.092465 | -0.19248 | -0.093223 | 1.6235e-06 | -0.00075725 | 0.0061749 | 0.0061844 | 0.0061844 | 0.9983 | -0.017716 | 0.99829 | -0.017643 | 2.8111
19 | -1.0145 | -0.47449 | 1.0145 | 0.47409 | 2.4076e-05 | -0.0004021 | 0.032386 | 0.032381 | 0.032386 | 0.99832 | -0.017867 | 0.99834 | -0.018058 | 14.7208
20 | 0.069681 | 0.033402 | -0.069681 | -0.033748 | 9.709e-08 | -0.00034581 | 0.0022346 | 0.002239 | 0.002239 | 0.99823 | -0.017271 | 0.99823 | -0.017259 | 1.0177
21 | 0.069025 | 0.030146 | -0.069025 | -0.032068 | 5.17e-07 | -0.0019219 | 0.0021782 | 0.002201 | 0.002201 | 0.99823 | -0.017271 | 0.99822 | -0.017216 | 1.0005
22 | -1.0887 | -0.51003 | 1.0888 | 0.50949 | 3.7487e-05 | -0.0005419 | 0.034765 | 0.034758 | 0.034765 | 0.99834 | -0.018058 | 0.99837 | -0.018335 | 15.8021
23 | -0.37574 | -0.18198 | 0.37578 | 0.18183 | 3.832e-05 | -0.00015019 | 0.012097 | 0.012095 | 0.012097 | 0.99627 | -0.036387 | 0.99637 | -0.035714 | 5.7605
24 | -1.9231 | -0.92048 | 1.9234 | 0.91917 | 0.00030055 | -0.00131 | 0.06177 | 0.061753 | 0.06177 | 0.99637 | -0.035714 | 0.99652 | -0.037037 | 28.0774
25 | 0.09051 | 0.043746 | -0.090509 | -0.043835 | 1.1491e-06 | -8.9353e-05 | 0.0029125 | 0.0029137 | 0.0029137 | 0.99637 | -0.035714 | 0.99636 | -0.035798 | 1.3875
26 | 1.1206 | 0.53209 | -1.1204 | -0.53206 | 0.00024691 | 2.7552e-05 | 0.035942 | 0.035943 | 0.035943 | 0.99637 | -0.035714 | 0.99614 | -0.037275 | 17.1159
27 | -1.9234 | -0.91917 | 1.9234 | 0.91897 | 4.5338e-05 | -0.00019772 | 0.061753 | 0.06175 | 0.061753 | 0.99652 | -0.037037 | 0.99654 | -0.037237 | 28.0695
28 | 1.0178 | 0.48236 | -1.0177 | -0.48254 | 1.1422e-05 | -0.00018688 | 0.032639 | 0.032641 | 0.032641 | 0.99614 | -0.037275 | 0.99613 | -0.037182 | 14.8369
29 | 0.61248 | 0.28928 | -0.61243 | -0.29126 | 4.3266e-05 | -0.0019772 | 0.01963 | 0.019654 | 0.019654 | 0.99613 | -0.037182 | 0.99606 | -0.036596 | 8.9338
30 | 0.40527 | 0.19326 | -0.40524 | -0.19616 | 2.7828e-05 | -0.0029003 | 0.013012 | 0.013048 | 0.013048 | 0.99613 | -0.037182 | 0.99607 | -0.036594 | 5.931
31 | 0.084191 | 0.040061 | -0.084191 | -0.040775 | 2.9517e-07 | -0.00071486 | 0.0027021 | 0.0027111 | 0.0027111 | 0.99606 | -0.036596 | 0.99606 | -0.036566 | 1.2323
32 | 0.52824 | 0.2512 | -0.52821 | -0.25342 | 3.6125e-05 | -0.0022161 | 0.016952 | 0.01698 | 0.01698 | 0.99606 | -0.036596 | 0.996 | -0.036018 | 7.7182
33 | 0.40524 | 0.19616 | -0.40524 | -0.19627 | 1.0388e-06 | -0.00010795 | 0.013048 | 0.01305 | 0.01305 | 0.99607 | -0.036594 | 0.99606 | -0.036572 | 5.9316
34 | 0.33807 | 0.16153 | -0.33806 | -0.16361 | 1.3898e-05 | -0.0020817 | 0.010859 | 0.010886 | 0.010886 | 0.996 | -0.036018 | 0.99596 | -0.035666 | 4.948
35 | 0.19014 | 0.091889 | -0.19014 | -0.092087 | 4.1909e-07 | -0.00019828 | 0.0061206 | 0.0061231 | 0.0061231 | 0.996 | -0.036018 | 0.996 | -0.035999 | 2.7832
36 | 0.33806 | 0.16361 | -0.33805 | -0.16373 | 7.8678e-07 | -0.00011755 | 0.010886 | 0.010887 | 0.010887 | 0.99596 | -0.035666 | 0.99596 | -0.035645 | 4.9487
37 | -2.4701 | -1.1836 | 2.4705 | 1.1827 | 0.00035728 | -0.0009034 | 0.079323 | 0.07931 | 0.079323 | 0.99681 | -0.035481 | 0.99694 | -0.036711 | 36.0558
38 | 2.4701 | 1.1836 | -2.4695 | -1.1833 | 0.00063208 | 0.00032905 | 0.079323 | 0.079324 | 0.079324 | 0.99681 | -0.035481 | 0.99654 | -0.037237 | 37.7731
39 | -2.7464 | -1.3164 | 2.7472 | 1.3168 | 0.00081035 | 0.00043816 | 0.088188 | 0.088187 | 0.088188 | 0.99694 | -0.036711 | 0.99725 | -0.034689 | 41.9941
40 | 0.27316 | 0.13219 | -0.27315 | -0.13229 | 1.306e-05 | -0.00010425 | 0.0087908 | 0.0087922 | 0.0087922 | 0.99654 | -0.037237 | 0.99649 | -0.037552 | 4.1868
41 | -3.5358 | -1.6916 | 3.5361 | 1.6912 | 0.00033439 | -0.00036289 | 0.11346 | 0.11345 | 0.11346 | 0.99725 | -0.034689 | 0.99734 | -0.035491 | 51.573
42 | 0.78861 | 0.37475 | -0.78849 | -0.37783 | 0.00011205 | -0.0030816 | 0.025274 | 0.025313 | 0.025313 | 0.99725 | -0.034689 | 0.99712 | -0.033492 | 11.5059
43 | -0.34199 | -0.16563 | 0.342 | 0.16559 | 9.4784e-06 | -4.6218e-05 | 0.011002 | 0.011002 | 0.011002 | 0.997 | -0.032801 | 0.99703 | -0.032618 | 5.2392
44 | -0.342 | -0.16559 | 0.342 | 0.16545 | 9.1154e-07 | -0.00013364 | 0.011002 | 0.011 | 0.011002 | 0.99703 | -0.032618 | 0.99703 | -0.032641 | 5.0008
45 | -0.342 | -0.16545 | 0.34201 | 0.16451 | 6.4508e-06 | -0.00094696 | 0.011 | 0.010988 | 0.011 | 0.99703 | -0.032641 | 0.99705 | -0.032804 | 5
46 | -0.56527 | -0.27264 | 0.56528 | 0.27241 | 4.3541e-06 | -0.00023321 | 0.018171 | 0.018168 | 0.018171 | 0.99705 | -0.032804 | 0.99706 | -0.03287 | 8.2593
47 | -0.56528 | -0.27241 | 0.56532 | 0.2702 | 4.1175e-05 | -0.0022093 | 0.018168 | 0.01814 | 0.018168 | 0.99706 | -0.03287 | 0.99712 | -0.033492 | 8.258
48 | 0.22317 | 0.10763 | -0.22317 | -0.10809 | 1.3149e-06 | -0.00045364 | 0.0071732 | 0.0071789 | 0.0071789 | 0.99712 | -0.033492 | 0.99712 | -0.033441 | 3.2632
49 | -3.8921 | -1.8636 | 3.8926 | 1.8632 | 0.00044958 | -0.00037937 | 0.1249 | 0.1249 | 0.1249 | 0.99734 | -0.035491 | 0.99745 | -0.036471 | 56.7747
50 | -3.8926 | -1.8632 | 3.8948 | 1.8614 | 0.0022047 | -0.0018628 | 0.1249 | 0.12487 | 0.1249 | 0.99745 | -0.036471 | 0.99797 | -0.041267 | 56.7718
51 | -1.665 | -0.7966 | 1.665 | 0.79652 | 1.4378e-05 | -8.5802e-05 | 0.053358 | 0.053357 | 0.053358 | 0.99858 | -0.020133 | 0.99859 | -0.020206 | 24.2535
52 | 1.2995 | 0.6196 | -1.2995 | -0.61978 | 1.8408e-05 | -0.00018405 | 0.041619 | 0.041621 | 0.041621 | 0.99858 | -0.020133 | 0.99856 | -0.020014 | 18.9187
53 | -3.2616 | -1.5466 | 3.262 | 1.5461 | 0.00040708 | -0.00054609 | 0.10435 | 0.10434 | 0.10435 | 0.99859 | -0.020206 | 0.9987 | -0.021242 | 47.432
54 | 1.5187 | 0.71307 | -1.5185 | -0.71464 | 0.00021647 | -0.001576 | 0.048502 | 0.048522 | 0.048522 | 0.99859 | -0.020206 | 0.99845 | -0.019046 | 22.0556
55 | 0.07784 | 0.037067 | -0.07784 | -0.037354 | 1.0001e-07 | -0.00028669 | 0.0024923 | 0.0024959 | 0.0024959 | 0.99859 | -0.020206 | 0.99858 | -0.020195 | 1.1345
56 | 1.2995 | 0.61978 | -1.2995 | -0.61995 | 1.7348e-05 | -0.00017343 | 0.041621 | 0.041623 | 0.041623 | 0.99856 | -0.020014 | 0.99855 | -0.019901 | 18.9197
57 | -3.3578 | -1.5925 | 3.3583 | 1.5919 | 0.00047505 | -0.00059361 | 0.10742 | 0.10741 | 0.10742 | 0.9987 | -0.021242 | 0.99883 | -0.022417 | 48.8279
58 | 0.07925 | 0.038121 | -0.07925 | -0.038383 | 9.5083e-08 | -0.00026192 | 0.0025426 | 0.0025459 | 0.0025459 | 0.99845 | -0.019046 | 0.99845 | -0.019036 | 1.1572
59 | 1.4392 | 0.67652 | -1.4392 | -0.67718 | 8.1127e-05 | -0.00065995 | 0.04598 | 0.045988 | 0.045988 | 0.99845 | -0.019046 | 0.9984 | -0.018587 | 20.9037
60 | 0.07784 | 0.037354 | -0.077839 | -0.037699 | 1.2091e-07 | -0.00034552 | 0.0024959 | 0.0025002 | 0.0025002 | 0.99858 | -0.020195 | 0.99858 | -0.020182 | 1.1365
61 | 1.0642 | 0.50657 | -1.0642 | -0.50685 | 1.8986e-05 | -0.00028598 | 0.034072 | 0.034076 | 0.034076 | 0.99855 | -0.019901 | 0.99854 | -0.019752 | 15.4891
62 | 0.23531 | 0.11338 | -0.2353 | -0.11396 | 1.8516e-06 | -0.00057799 | 0.0075511 | 0.0075584 | 0.0075584 | 0.99855 | -0.019901 | 0.99854 | -0.019833 | 3.4356
63 | -3.3583 | -1.5919 | 3.3584 | 1.5918 | 0.0001194 | -0.00014925 | 0.10741 | 0.10741 | 0.10741 | 0.99883 | -0.022417 | 0.99887 | -0.022712 | 48.8238
64 | 0.24118 | 0.11526 | -0.24118 | -0.11602 | 2.5506e-06 | -0.00075952 | 0.0077289 | 0.0077384 | 0.0077384 | 0.9984 | -0.018587 | 0.99839 | -0.018497 | 3.5174
65 | 1.198 | 0.56192 | -1.198 | -0.56236 | 3.7156e-05 | -0.00044143 | 0.038259 | 0.038265 | 0.038265 | 0.9984 | -0.018587 | 0.99837 | -0.018335 | 17.3932
66 | 0.24118 | 0.11602 | -0.24118 | -0.11681 | 2.6463e-06 | -0.00078602 | 0.0077384 | 0.0077483 | 0.0077483 | 0.99839 | -0.018497 | 0.99838 | -0.018402 | 3.5219
67 | 0.37357 | 0.18037 | -0.37357 | -0.18093 | 4.4729e-06 | -0.0005529 | 0.011993 | 0.012 | 0.012 | 0.99854 | -0.019752 | 0.99852 | -0.019648 | 5.4545
68 | 0.69058 | 0.32648 | -0.69052 | -0.3287 | 6.1166e-05 | -0.0022155 | 0.022083 | 0.022111 | 0.022111 | 0.99854 | -0.019752 | 0.99845 | -0.019015 | 10.0504
69 | -0.070009 | -0.033907 | 0.07001 | 0.033638 | 7.6073e-08 | -0.00026927 | 0.0022474 | 0.0022441 | 0.0022474 | 0.99916 | -0.014889 | 0.99916 | -0.014899 | 1.0216
70 | 4.7287 | 2.2471 | -4.7287 | -2.2478 | 4.2555e-05 | -0.00073609 | 0.15126 | 0.15127 | 0.15127 | 0.99916 | -0.014899 | 0.99915 | -0.015085 | 17.9658
71 | -4.7988 | -2.2807 | 4.7991 | 2.2754 | 0.00031493 | -0.0052843 | 0.15351 | 0.15344 | 0.15351 | 0.99916 | -0.014899 | 0.99924 | -0.013538 | 18.2312
72 | -12.5338 | -5.9538 | 12.537 | 5.9483 | 0.0032406 | -0.0054363 | 0.40087 | 0.40077 | 0.40087 | 0.99924 | -0.013538 | 0.99954 | -0.00818 | 47.6094
73 | 6.9486 | 3.3004 | -6.9479 | -3.3052 | 0.00064069 | -0.0048174 | 0.22223 | 0.2223 | 0.2223 | 0.99924 | -0.013538 | 0.99913 | -0.015446 | 26.4016
74 | 0.78611 | 0.37796 | -0.7861 | -0.37796 | 1.1533e-05 | -4.9266e-06 | 0.025199 | 0.025199 | 0.025199 | 0.99924 | -0.013538 | 0.99922 | -0.013638 | 11.9996
75 | -12.6815 | -6.0168 | 12.6837 | 6.0131 | 0.0022448 | -0.0036392 | 0.40538 | 0.40531 | 0.40538 | 0.99954 | -0.00818 | 0.99975 | -0.004506 | 48.1453
76 | 0.068045 | 0.03232 | -0.068045 | -0.032524 | 5.4127e-08 | -0.00020401 | 0.0021756 | 0.0021782 | 0.0021782 | 0.99954 | -0.00818 | 0.99954 | -0.0081733 | 0.99007
77 | 0.076426 | 0.036112 | -0.076426 | -0.037015 | 3.0254e-07 | -0.00090283 | 0.0024412 | 0.0024525 | 0.0024525 | 0.99954 | -0.00818 | 0.99953 | -0.0081465 | 1.1148
78 | 6.9479 | 3.3052 | -6.9478 | -3.3063 | 0.00013663 | -0.0010268 | 0.2223 | 0.22232 | 0.22232 | 0.99913 | -0.015446 | 0.9991 | -0.015852 | 26.4033
79 | 0.34877 | 0.167 | -0.34877 | -0.16713 | 9.0755e-07 | -0.00012956 | 0.011172 | 0.011173 | 0.011173 | 0.99922 | -0.013638 | 0.99922 | -0.013616 | 5.0787
80 | 0.079743 | 0.037774 | -0.079743 | -0.038621 | 3.0968e-07 | -0.00084737 | 0.0025492 | 0.0025598 | 0.0025598 | 0.99922 | -0.013638 | 0.99922 | -0.013605 | 1.1635
81 | -12.6837 | -6.0131 | 12.6839 | 6.0128 | 0.00023551 | -0.00038205 | 0.40531 | 0.40531 | 0.40531 | 0.99975 | -0.004506 | 0.99977 | -0.0041203 | 48.137
82 | 0.068045 | 0.032524 | -0.068045 | -0.032956 | 1.1486e-07 | -0.0004315 | 0.0021782 | 0.0021836 | 0.0021836 | 0.99954 | -0.0081733 | 0.99954 | -0.0081588 | 0.99252
83 | -13.0977 | -6.2131 | 13.0981 | 6.2124 | 0.0004725 | -0.00069171 | 0.41858 | 0.41856 | 0.41858 | 0.99977 | -0.0041203 | 0.99981 | -0.0033717 | 49.7124
84 | 6.8604 | 3.2639 | -6.8603 | -3.2653 | 0.0001705 | -0.001318 | 0.21951 | 0.21953 | 0.21953 | 0.9991 | -0.015852 | 0.99908 | -0.016366 | 26.0724
85 | 0.27156 | 0.1314 | -0.27156 | -0.13152 | 4.9974e-07 | -0.0001173 | 0.0087158 | 0.0087172 | 0.0087172 | 0.9992 | -0.013417 | 0.99919 | -0.013401 | 3.9624
86 | 0.77291 | 0.3714 | -0.7729 | -0.3717 | 1.0136e-05 | -0.00029143 | 0.024782 | 0.024786 | 0.024786 | 0.99887 | -0.022712 | 0.99885 | -0.0226 | 11.2664
87 | -4.1314 | -1.9632 | 4.1315 | 1.9628 | 0.00012977 | -0.00043202 | 0.13219 | 0.13219 | 0.13219 | 0.99887 | -0.022712 | 0.9989 | -0.022343 | 36.5172
88 | 0.6059 | 0.2883 | -0.60588 | -0.28909 | 1.6858e-05 | -0.00079319 | 0.0194 | 0.01941 | 0.01941 | 0.99845 | -0.019015 | 0.99843 | -0.018782 | 8.8226
89 | 0.084621 | 0.040397 | -0.084621 | -0.040984 | 2.4253e-07 | -0.00058665 | 0.0027111 | 0.0027184 | 0.0027184 | 0.99845 | -0.019015 | 0.99845 | -0.018991 | 1.2357
90 | 0.50842 | 0.24328 | -0.50842 | -0.24333 | 8.1935e-07 | -5.4761e-05 | 0.016296 | 0.016297 | 0.016297 | 0.99843 | -0.018782 | 0.99843 | -0.018768 | 7.4077
91 | 0.097457 | 0.045814 | -0.097456 | -0.0472 | 7.5821e-07 | -0.0013865 | 0.0031136 | 0.0031309 | 0.0031309 | 0.99843 | -0.018782 | 0.99842 | -0.018716 | 1.4231
92 | 0.069025 | 0.032068 | -0.069024 | -0.03343 | 3.7324e-07 | -0.0013625 | 0.002201 | 0.0022179 | 0.0022179 | 0.99822 | -0.017216 | 0.99822 | -0.017171 | 1.0081
93 | 4.2233 | 2.0053 | -4.2232 | -2.0072 | 8.7195e-05 | -0.0019096 | 0.1351 | 0.13513 | 0.13513 | 0.99892 | -0.021915 | 0.9989 | -0.022343 | 16.0487
94 | -4.2321 | -2.0246 | 4.2329 | 2.0221 | 0.00080966 | -0.0025232 | 0.13571 | 0.13567 | 0.13571 | 0.99797 | -0.041267 | 0.99818 | -0.039049 | 37.4877
95 | 0.33731 | 0.16321 | -0.33731 | -0.16337 | 1.069e-06 | -0.00016172 | 0.010839 | 0.010841 | 0.010841 | 0.99797 | -0.041267 | 0.99797 | -0.04124 | 4.9279
96 | -4.2329 | -2.0221 | 4.233 | 2.0201 | 8.989e-05 | -0.0019495 | 0.13567 | 0.13564 | 0.13567 | 0.99818 | -0.039049 | 0.99821 | -0.038612 | 16.1124
97 | -4.3938 | -2.098 | 4.3943 | 2.0985 | 0.00046683 | 0.00050545 | 0.14081 | 0.14081 | 0.14081 | 0.99821 | -0.038612 | 0.99835 | -0.033803 | 17.1717
98 | -0.29671 | -0.1437 | 0.29671 | 0.1436 | 5.1742e-07 | -0.00010157 | 0.0095278 | 0.0095266 | 0.0095278 | 0.99886 | -0.020079 | 0.99886 | -0.020094 | 4.3308
99 | -5.8639 | -2.7957 | 5.864 | 2.7945 | 0.00011425 | -0.0012455 | 0.18774 | 0.18773 | 0.18774 | 0.99886 | -0.020094 | 0.99889 | -0.019693 | 22.2975
100 | 5.5672 | 2.6521 | -5.5668 | -2.6565 | 0.00035729 | -0.004356 | 0.17822 | 0.17828 | 0.17828 | 0.99886 | -0.020094 | 0.99879 | -0.021416 | 21.173
101 | 0.24307 | 0.11754 | -0.24307 | -0.11772 | 6.1742e-07 | -0.00018073 | 0.0078028 | 0.0078051 | 0.0078051 | 0.99889 | -0.019693 | 0.99888 | -0.019671 | 3.5478
102 | 5.5668 | 2.6565 | -5.5668 | -2.6568 | 2.7732e-05 | -0.00033795 | 0.17828 | 0.17828 | 0.17828 | 0.99879 | -0.021416 | 0.99878 | -0.021519 | 21.1735
103 | 5.1675 | 2.4634 | -5.1664 | -2.4621 | 0.001157 | 0.001369 | 0.16546 | 0.16546 | 0.16546 | 0.99878 | -0.021519 | 0.99848 | -0.031672 | 20.1783
104 | 0.26263 | 0.12684 | -0.26263 | -0.12716 | 1.2726e-06 | -0.00031936 | 0.0084272 | 0.0084312 | 0.0084312 | 0.99908 | -0.016366 | 0.99907 | -0.016324 | 3.8324
105 | 4.8993 | 2.3332 | -4.8993 | -2.3335 | 2.0968e-05 | -0.00033532 | 0.15689 | 0.15689 | 0.15689 | 0.99848 | -0.031672 | 0.99847 | -0.03176 | 18.6334
106 | 0.26705 | 0.12887 | -0.26705 | -0.12892 | 6.7021e-06 | -5.671e-05 | 0.0085729 | 0.0085737 | 0.0085737 | 0.99848 | -0.031672 | 0.99845 | -0.03184 | 4.0827
107 | 0.26263 | 0.12716 | -0.26263 | -0.1272 | 1.3307e-07 | -3.3373e-05 | 0.0084312 | 0.0084316 | 0.0084316 | 0.99907 | -0.016324 | 0.99907 | -0.016319 | 3.8326
108 | 4.6638 | 2.2195 | -4.6636 | -2.2237 | 0.00023841 | -0.0042293 | 0.14933 | 0.14938 | 0.14938 | 0.99847 | -0.03176 | 0.99841 | -0.032815 | 17.7416
109 | 0.26705 | 0.12892 | -0.26705 | -0.12915 | 9.35e-07 | -0.00022643 | 0.0085737 | 0.0085765 | 0.0085765 | 0.99845 | -0.03184 | 0.99845 | -0.031809 | 3.8984
110 | 4.6636 | 2.2237 | -4.6633 | -2.2277 | 0.00022404 | -0.0039709 | 0.14938 | 0.14944 | 0.14944 | 0.99841 | -0.032815 | 0.99835 | -0.033803 | 17.7478
111 | -0.26705 | -0.12934 | 0.26705 | 0.12915 | 7.7144e-07 | -0.00018671 | 0.0085789 | 0.0085765 | 0.0085789 | 0.99844 | -0.031784 | 0.99845 | -0.031809 | 3.8995
112 | 0.13792 | 0.066028 | -0.13792 | -0.066795 | 8.4331e-07 | -0.00076731 | 0.004421 | 0.0044306 | 0.0044306 | 0.99843 | -0.018768 | 0.99842 | -0.018715 | 2.0139
113 | 0.37051 | 0.1773 | -0.3705 | -0.1785 | 9.4983e-06 | -0.0011963 | 0.011876 | 0.011891 | 0.011891 | 0.99843 | -0.018768 | 0.9984 | -0.018549 | 5.405
114 | 0.26907 | 0.1292 | -0.26907 | -0.13031 | 4.6681e-06 | -0.0011139 | 0.0086306 | 0.0086446 | 0.0086446 | 0.99835 | -0.033803 | 0.99834 | -0.033653 | 3.9294
115 | -0.37049 | -0.17944 | 0.3705 | 0.1785 | 7.4491e-06 | -0.00093606 | 0.011903 | 0.011891 | 0.011903 | 0.99838 | -0.018375 | 0.9984 | -0.018549 | 5.4103
116 | -0.60469 | -0.29286 | 0.60471 | 0.29195 | 1.9333e-05 | -0.00090947 | 0.019419 | 0.019408 | 0.019419 | 0.99877 | -0.021808 | 0.9988 | -0.022085 | 8.8269
117 | -0.60471 | -0.29195 | 0.60471 | 0.29162 | 7.0042e-06 | -0.00032978 | 0.019408 | 0.019404 | 0.019408 | 0.9988 | -0.022085 | 0.99881 | -0.022186 | 8.8217
118 | -0.68575 | -0.33068 | 0.68576 | 0.33042 | 7.1225e-06 | -0.00026041 | 0.022004 | 0.022 | 0.022004 | 0.99881 | -0.022186 | 0.99882 | -0.022275 | 10.0016
119 | 0.081041 | 0.039051 | -0.081041 | -0.03925 | 7.5333e-08 | -0.00019863 | 0.0026 | 0.0026025 | 0.0026025 | 0.99881 | -0.022186 | 0.99881 | -0.022177 | 1.1829
120 | -0.68576 | -0.33042 | 0.68578 | 0.32981 | 1.6648e-05 | -0.00060899 | 0.022 | 0.021993 | 0.022 | 0.99882 | -0.022275 | 0.99884 | -0.022484 | 10.0001
121 | -0.77289 | -0.372 | 0.7729 | 0.3717 | 1.0451e-05 | -0.00030038 | 0.02479 | 0.024786 | 0.02479 | 0.99884 | -0.022484 | 0.99885 | -0.0226 | 11.2682
122 | -13.0981 | -6.2124 | 13.1003 | 6.2093 | 0.002127 | -0.0031159 | 0.41856 | 0.4185 | 0.41856 | 0.99981 | -0.0033717 | 1 | 0 | 49.7108
123 | -0.10635 | -0.051506 | 0.10635 | 0.050837 | 4.3407e-07 | -0.0006687 | 0.0034111 | 0.0034027 | 0.0034111 | 1 | 3.5044e-05 | 1 | 0 | 1.5505

## res_trafo
| p_hv_mw | q_hv_mvar | p_lv_mw | q_lv_mvar | pl_mw | ql_mvar | i_hv_ka | i_lv_ka | vm_hv_pu | va_hv_degree | vm_lv_pu | va_lv_degree | loading_percent
0 | 2.6518e-14 | 1.7507e-14 | 0.013999 | 0.0105 | 0.013999 | 0.0105 | 1.6678e-16 | 0.00050517 | 0.99997 | 149.9981 | 1 | 0 | 0.069998

## res_ext_grid
| p_mw | q_mvar
0 | 13.2206 | 6.2707

## res_load
| p_mw | q_mvar
0 | 0.37965 | 0.18387
1 | 0.10982 | 0.053186
2 | 0.077205 | 0.037392
3 | 0.27077 | 0.13114
4 | 0.07605 | 0.036833
5 | 0.078299 | 0.037922
6 | 0.38777 | 0.18781
7 | 0.29549 | 0.14311
8 | 0.19248 | 0.093223
9 | 0.074207 | 0.03594
10 | 0.37574 | 0.18198
11 | 0.33616 | 0.16281
12 | 0.090509 | 0.043835
13 | 0.10263 | 0.049707
14 | 0.40524 | 0.19627
15 | 0.19014 | 0.092087
16 | 0.084191 | 0.040775
17 | 0.33805 | 0.16373
18 | 0.27593 | 0.13364
19 | 0.27287 | 0.13216
20 | 0.27315 | 0.13229
21 | 0.34199 | 0.16563
22 | 0.22327 | 0.10813
23 | 0.22317 | 0.10809
24 | 0.35601 | 0.17243
25 | 0.36547 | 0.17701
26 | 0.095883 | 0.046438
27 | 0.10917 | 0.052875
28 | 0.07925 | 0.038383
29 | 0.077839 | 0.037699
30 | 0.2353 | 0.11396
31 | 0.070009 | 0.033907
32 | 0.35759 | 0.17319
33 | 0.076426 | 0.037015
34 | 0.41373 | 0.20038
35 | 0.087371 | 0.042316
36 | 0.27156 | 0.13152
37 | 0.079743 | 0.038621
38 | 0.24118 | 0.11681
39 | 0.084621 | 0.040984
40 | 0.37357 | 0.18093
41 | 0.069681 | 0.033748
42 | 0.069024 | 0.03343
43 | 0.079576 | 0.03854
44 | 0.091683 | 0.044404
45 | 0.068045 | 0.032956
46 | 0.33731 | 0.16337
47 | 0.16079 | 0.077874
48 | 0.29671 | 0.1437
49 | 0.24307 | 0.11772
50 | 0.3993 | 0.19339
51 | 0.23548 | 0.11405
52 | 0.26705 | 0.12934
53 | 0.26263 | 0.1272
54 | 0.097456 | 0.0472
55 | 0.26907 | 0.13031
56 | 0.37049 | 0.17944
57 | 0.13792 | 0.066795
58 | 0.60469 | 0.29286
59 | 0.081041 | 0.03925
60 | 0.087113 | 0.042191
61 | 0.10635 | 0.051506

## dtypes
| element | column | dtype
0 | bus | name | object
1 | bus | vn_kv | float64
2 | bus | type | object
3 | bus | zone | object
4 | bus | in_service | bool
5 | load | name | object
6 | load | bus | uint32
7 | load | p_mw | float64
8 | load | q_mvar | float64
9 | load | const_z_percent | float64
10 | load | const_i_percent | float64
11 | load | sn_mva | float64
12 | load | scaling | float64
13 | load | in_service | bool
14 | load | type | object
15 | ext_grid | name | object
16 | ext_grid | bus | uint32
17 | ext_grid | vm_pu | float64
18 | ext_grid | va_degree | float64
19 | ext_grid | slack_weight | float64
20 | ext_grid | in_service | bool
21 | line | name | object
22 | line | std_type | object
23 | line | from_bus | uint32
24 | line | to_bus | uint32
25 | line | length_km | float64
26 | line | r_ohm_per_km | float64
27 | line | x_ohm_per_km | float64
28 | line | c_nf_per_km | float64
29 | line | g_us_per_km | float64
30 | line | max_i_ka | float64
31 | line | df | float64
32 | line | parallel | uint32
33 | line | type | object
34 | line | in_service | bool
35 | trafo | name | object
36 | trafo | std_type | object
37 | trafo | hv_bus | uint32
38 | trafo | lv_bus | uint32
39 | trafo | sn_mva | float64
40 | trafo | vn_hv_kv | float64
41 | trafo | vn_lv_kv | float64
42 | trafo | vk_percent | float64
43 | trafo | vkr_percent | float64
44 | trafo | pfe_kw | float64
45 | trafo | i0_percent | float64
46 | trafo | shift_degree | float64
47 | trafo | tap_side | object
48 | trafo | tap_neutral | int32
49 | trafo | tap_min | int32
50 | trafo | tap_max | int32
51 | trafo | tap_step_percent | float64
52 | trafo | tap_step_degree | float64
53 | trafo | tap_pos | int32
54 | trafo | tap_phase_shifter | bool
55 | trafo | parallel | uint32
56 | trafo | df | float64
57 | trafo | in_service | bool
58 | bus_geodata | x | float64
59 | bus_geodata | y | float64
60 | bus_geodata | coords | object
61 | res_bus | vm_pu | float64
62 | res_bus | va_degree | float64
63 | res_bus | p_mw | float64
64 | res_bus | q_mvar | float64
65 | res_line | p_from_mw | float64
66 | res_line | q_from_mvar | float64
67 | res_line | p_to_mw | float64
68 | res_line | q_to_mvar | float64
69 | res_line | pl_mw | float64
70 | res_line | ql_mvar | float64
71 | res_line | i_from_ka | float64
72 | res_line | i_to_ka | float64
73 | res_line | i_ka | float64
74 | res_line | vm_from_pu | float64
75 | res_line | va_from_degree | float64
76 | res_line | vm_to_pu | float64
77 | res_line | va_to_degree | float64
78 | res_line | loading_percent | float64
79 | res_trafo | p_hv_mw | float64
80 | res_trafo | q_hv_mvar | float64
81 | res_trafo | p_lv_mw | float64
82 | res_trafo | q_lv_mvar | float64
83 | res_trafo | pl_mw | float64
84 | res_trafo | ql_mvar | float64
85 | res_trafo | i_hv_ka | float64
86 | res_trafo | i_lv_ka | float64
87 | res_trafo | vm_hv_pu | float64
88 | res_trafo | va_hv_degree | float64
89 | res_trafo | vm_lv_pu | float64
90 | res_trafo | va_lv_degree | float64
91 | res_trafo | loading_percent | float64
92 | res_ext_grid | p_mw | float64
93 | res_ext_grid | q_mvar | float64
94 | res_load | p_mw | float64
95 | res_load | q_mvar | float64

## parameters
| version | format_version | converged | OPF_converged | name | f_hz | sn_mva
0 | 2.14.6 | 2.14.0 | TRUE | FALSE |  | 50 | 1