## bus
| name | vn_kv | type | zone | in_service
0 | bus_MV_554_0_node_0 | 20 | n |  | TRUE
1 | bus_MV_554_0_node_2 | 20 | n |  | TRUE
2 | bus_MV_554_0_node_3 | 20 | n |  | TRUE
3 | bus_MV_554_0_node_7 | 20 | n |  | TRUE
4 | bus_MV_554_0_node_6 | 20 | n |  | TRUE
5 | bus_MV_554_0_node_5 | 20 | n |  | TRUE
6 | bus_MV_554_0_node_117 | 20 | n |  | TRUE
7 | bus_MV_554_0_node_120 | 20 | n |  | TRUE
8 | bus_MV_554_0_node_12 | 20 | n |  | TRUE
9 | bus_MV_554_0_node_11 | 20 | n |  | TRUE
10 | bus_MV_554_0_node_64 | 20 | n |  | TRUE
11 | bus_MV_554_0_node_63 | 20 | n |  | TRUE
12 | bus_MV_554_0_node_102 | 20 | n |  | TRUE
13 | bus_MV_554_0_node_62 | 20 | n |  | TRUE
14 | bus_MV_554_0_node_13 | 20 | n |  | TRUE
15 | bus_MV_554_0_node_15 | 20 | n |  | TRUE
16 | bus_MV_554_0_node_17 | 20 | n |  | TRUE
17 | bus_MV_554_0_node_19 | 20 | n |  | TRUE
18 | bus_MV_554_0_node_14 | 20 | n |  | TRUE
19 | bus_MV_554_0_node_16 | 20 | n |  | TRUE
20 | bus_MV_554_0_node_18 | 20 | n |  | TRUE
21 | bus_MV_554_0_node_161 | 20 | n |  | TRUE
22 | bus_MV_554_0_node_86 | 20 | n |  | TRUE
23 | bus_MV_554_0_node_85 | 20 | n |  | TRUE
24 | bus_MV_554_0_node_144 | 20 | n |  | TRUE
25 | bus_MV_554_0_node_112 | 20 | n |  | TRUE
26 | bus_MV_554_0_node_113 | 20 | n |  | TRUE
27 | bus_MV_554_0_node_115 | 20 | n |  | TRUE
28 | bus_MV_554_0_node_121 | 20 | n |  | TRUE
29 | bus_MV_554_0_node_145 | 20 | n |  | TRUE
30 | bus_MV_554_0_node_20 | 20 | n |  | TRUE
31 | bus_MV_554_0_node_21 | 20 | n |  | TRUE
32 | bus_MV_554_0_node_162 | 20 | n |  | TRUE
33 | bus_MV_554_0_node_41 | 20 | n |  | TRUE
34 | bus_MV_554_0_node_43 | 20 | n |  | TRUE
35 | bus_MV_554_0_node_40 | 20 | n |  | TRUE
36 | bus_MV_554_0_node_164 | 20 | n |  | TRUE
37 | bus_MV_554_0_node_42 | 20 | n |  | TRUE
38 | bus_MV_554_0_node_44 | 20 | n |  | TRUE
39 | bus_MV_554_0_node_90 | 20 | n |  | TRUE
40 | bus_MV_554_0_node_92 | 20 | n |  | TRUE
41 | bus_MV_554_0_node_95 | 20 | n |  | TRUE
42 | bus_MV_554_0_node_127 | 20 | n |  | TRUE
43 | bus_MV_554_0_node_23 | 20 | n |  | TRUE
44 | bus_MV_554_0_node_27 | 20 | n |  | TRUE
45 | bus_MV_554_0_node_24 | 20 | n |  | TRUE
46 | bus_MV_554_0_node_25 | 20 | n |  | TRUE
47 | bus_MV_554_0_node_26 | 20 | n |  | TRUE
48 | bus_MV_554_0_node_28 | 20 | n |  | TRUE
49 | bus_MV_554_0_node_51 | 20 | n |  | TRUE
50 | bus_MV_554_0_node_30 | 20 | n |  | TRUE
51 | bus_MV_554_0_node_29 | 20 | n |  | TRUE
52 | bus_MV_554_0_node_31 | 20 | n |  | TRUE
53 | bus_MV_554_0_node_154 | 20 | n |  | TRUE
54 | bus_MV_554_0_node_33 | 20 | n |  | TRUE
55 | bus_MV_554_0_node_34 | 20 | n |  | TRUE
56 | bus_MV_554_0_node_128 | 20 | n |  | TRUE
57 | bus_MV_554_0_node_125 | 20 | n |  | TRUE
58 | bus_MV_554_0_node_126 | 20 | n |  | TRUE
59 | bus_MV_554_0_node_35 | 20 | n |  | TRUE
60 | bus_MV_554_0_node_37 | 20 | n |  | TRUE
61 | bus_MV_554_0_node_132 | 20 | n |  | TRUE
62 | bus_MV_554_0_node_130 | 20 | n |  | TRUE
63 | bus_MV_554_0_node_38 | 20 | n |  | TRUE
64 | bus_MV_554_0_node_39 | 20 | n |  | TRUE
65 | bus_MV_554_0_node_124 | 20 | n |  | TRUE
66 | bus_MV_554_0_node_131 | 20 | n |  | TRUE
67 | bus_MV_554_0_node_134 | 20 | n |  | TRUE
68 | bus_MV_554_0_node_123 | 20 | n |  | TRUE
69 | bus_MV_554_0_node_143 | 20 | n |  | TRUE
70 | bus_MV_554_0_node_133 | 20 | n |  | TRUE
71 | bus_MV_554_0_node_129 | 20 | n |  | TRUE
72 | bus_MV_554_0_node_116 | 20 | n |  | TRUE
73 | bus_MV_554_0_node_91 | 20 | n |  | TRUE
74 | bus_MV_554_0_node_45 | 20 | n |  | TRUE
75 | bus_MV_554_0_node_46 | 20 | n |  | TRUE
76 | bus_MV_554_0_node_47 | 20 | n |  | TRUE
77 | bus_MV_554_0_node_49 | 20 | n |  | TRUE
78 | bus_MV_554_0_node_48 | 20 | n |  | TRUE
79 | bus_MV_554_0_node_140 | 20 | n |  | TRUE
80 | bus_MV_554_0_node_139 | 20 | n |  | TRUE
81 | bus_MV_554_0_node_138 | 20 | n |  | TRUE
82 | bus_MV_554_0_node_141 | 20 | n |  | TRUE
83 | bus_MV_554_0_node_58 | 20 | n |  | TRUE
84 | bus_MV_554_0_node_137 | 20 | n |  | TRUE
85 | bus_MV_554_0_node_52 | 20 | n |  | TRUE
86 | bus_MV_554_0_node_54 | 20 | n |  | TRUE
87 | bus_MV_554_0_node_55 | 20 | n |  | TRUE
88 | bus_MV_554_0_node_97 | 20 | n |  | TRUE
89 | bus_MV_554_0_node_168 | 20 | n |  | TRUE
90 | bus_MV_554_0_node_56 | 20 | n |  | TRUE
91 | bus_MV_554_0_node_96 | 20 | n |  | TRUE
92 | bus_MV_554_0_node_98 | 20 | n |  | TRUE
93 | bus_MV_554_0_node_59 | 20 | n |  | TRUE
94 | bus_MV_554_0_node_60 | 20 | n |  | TRUE
95 | bus_MV_554_0_node_61 | 20 | n |  | TRUE
96 | bus_MV_554_0_node_163 | 20 | n |  | TRUE
97 | bus_MV_554_0_node_142 | 20 | n |  | TRUE
98 | bus_MV_554_0_node_167 | 20 | n |  | TRUE
99 | bus_MV_554_0_node_72 | 20 | n |  | TRUE
100 | bus_MV_554_0_node_73 | 20 | n |  | TRUE
101 | bus_MV_554_0_node_114 | 20 | n |  | TRUE
102 | bus_MV_554_0_node_122 | 20 | n |  | TRUE
103 | bus_MV_554_0_node_87 | 20 | n |  | TRUE
104 | bus_MV_554_0_node_88 | 20 | n |  | TRUE
105 | bus_MV_554_0_node_89 | 20 | n |  | TRUE
106 | bus_MV_554_0_node_101 | 20 | n |  | TRUE
107 | bus_MV_554_0_node_147 | 20 | n |  | TRUE
108 | bus_MV_554_0_node_100 | 20 | n |  | TRUE
109 | bus_MV_554_0_node_146 | 20 | n |  | TRUE
110 | bus_MV_554_0_node_93 | 20 | n |  | TRUE
111 | bus_MV_554_0_node_166 | 20 | n |  | TRUE
112 | bus_MV_554_0_node_158 | 20 | n |  | TRUE
113 | bus_MV_554_0_node_94 | 20 | n |  | TRUE
114 | bus_MV_554_0_node_155 | 20 | n |  | TRUE
115 | bus_MV_554_0_node_148 | 20 | n |  | TRUE
116 | bus_MV_554_0_node_165 | 20 | n |  | TRUE
117 | bus_MV_554_0_node_156 | 20 | n |  | TRUE
118 | bus_MV_554_0_node_157 | 20 | n |  | TRUE
119 | bus_MV_554_0_node_99 | 20 | n |  | TRUE
120 | bus_MV_554_0_node_107 | 20 | n |  | TRUE
121 | bus_MV_554_0_node_135 | 20 | n |  | TRUE
122 | bus_MV_554_0_node_136 | 20 | n |  | TRUE
123 | bus_HV_554_0_node_73 | 110 | n |  | TRUE

## load
| name | bus | p_mw | q_mvar | const_z_percent | const_i_percent | sn_mva | scaling | in_service | type
0 | MV_554_0_load_0 | 0 | 0.2924 | 0.14161 | 0 | 0 |  | 1 | TRUE | wye
1 | MV_554_0_load_3 | 2 | 0.11963 | 0.057939 | 0 | 0 |  | 1 | TRUE | wye
2 | MV_554_0_load_7 | 3 | 0.1749 | 0.084707 | 0 | 0 |  | 1 | TRUE | wye
3 | MV_554_0_load_117 | 6 | 0.41169 | 0.19939 | 0 | 0 |  | 1 | TRUE | wye
4 | MV_554_0_load_120 | 7 | 0.096455 | 0.046715 | 0 | 0 |  | 1 | TRUE | wye
5 | MV_554_0_load_102 | 12 | 0.2615 | 0.12665 | 0 | 0 |  | 1 | TRUE | wye
6 | MV_554_0_load_62 | 13 | 0.40173 | 0.19457 | 0 | 0 |  | 1 | TRUE | wye
7 | MV_554_0_load_13 | 14 | 0.2073 | 0.1004 | 0 | 0 |  | 1 | TRUE | wye
8 | MV_554_0_load_161 | 21 | 0.41122 | 0.19916 | 0 | 0 |  | 1 | TRUE | wye
9 | MV_554_0_load_85 | 23 | 0.29257 | 0.1417 | 0 | 0 |  | 1 | TRUE | wye
10 | MV_554_0_load_144 | 24 | 0.072028 | 0.034885 | 0 | 0 |  | 1 | TRUE | wye
11 | MV_554_0_load_112 | 25 | 0.39936 | 0.19342 | 0 | 0 |  | 1 | TRUE | wye
12 | MV_554_0_load_115 | 27 | 0.11863 | 0.057457 | 0 | 0 |  | 1 | TRUE | wye
13 | MV_554_0_load_121 | 28 | 0.11346 | 0.054949 | 0 | 0 |  | 1 | TRUE | wye
14 | MV_554_0_load_20 | 30 | 0.27304 | 0.13224 | 0 | 0 |  | 1 | TRUE | wye
15 | MV_554_0_load_162 | 32 | 0.18761 | 0.090865 | 0 | 0 |  | 1 | TRUE | wye
16 | MV_554_0_load_40 | 35 | 0.35586 | 0.17235 | 0 | 0 |  | 1 | TRUE | wye
17 | MV_554_0_load_164 | 36 | 0.41172 | 0.1994 | 0 | 0 |  | 1 | TRUE | wye
18 | MV_554_0_load_90 | 39 | 0.29945 | 0.14503 | 0 | 0 |  | 1 | TRUE | wye
19 | MV_554_0_load_95 | 41 | 0.38524 | 0.18658 | 0 | 0 |  | 1 | TRUE | wye
20 | MV_554_0_load_23 | 43 | 0.26011 | 0.12598 | 0 | 0 |  | 1 | TRUE | wye
21 | MV_554_0_load_27 | 44 | 0.25279 | 0.12243 | 0 | 0 |  | 1 | TRUE | wye
22 | MV_554_0_load_24 | 45 | 0.40193 | 0.19466 | 0 | 0 |  | 1 | TRUE | wye
23 | MV_554_0_load_26 | 47 | 0.3563 | 0.17256 | 0 | 0 |  | 1 | TRUE | wye
24 | MV_554_0_load_51 | 49 | 0.38249 | 0.18525 | 0 | 0 |  | 1 | TRUE | wye
25 | MV_554_0_load_29 | 51 | 0.2824 | 0.13677 | 0 | 0 |  | 1 | TRUE | wye
26 | MV_554_0_load_154 | 53 | 0.36763 | 0.17805 | 0 | 0 |  | 1 | TRUE | wye
27 | MV_554_0_load_128 | 56 | 0.16695 | 0.080857 | 0 | 0 |  | 1 | TRUE | wye
28 | MV_554_0_load_125 | 57 | 0.08953 | 0.043361 | 0 | 0 |  | 1 | TRUE | wye
29 | MV_554_0_load_126 | 58 | 0.087101 | 0.042185 | 0 | 0 |  | 1 | TRUE | wye
30 | MV_554_0_load_35 | 59 | 0.21785 | 0.10551 | 0 | 0 |  | 1 | TRUE | wye
31 | MV_554_0_load_37 | 60 | 0.27048 | 0.131 | 0 | 0 |  | 1 | TRUE | wye
32 | MV_554_0_load_132 | 61 | 0.14272 | 0.069123 | 0 | 0 |  | 1 | TRUE | wye
33 | MV_554_0_load_38 | 63 | 0.16861 | 0.081663 | 0 | 0 |  | 1 | TRUE | wye
34 | MV_554_0_load_123 | 68 | 0.19056 | 0.092291 | 0 | 0 |  | 1 | TRUE | wye
35 | MV_554_0_load_143 | 69 | 0.39468 | 0.19115 | 0 | 0 |  | 1 | TRUE | wye
36 | MV_554_0_load_129 | 71 | 0.18154 | 0.087922 | 0 | 0 |  | 1 | TRUE | wye
37 | MV_554_0_load_45 | 74 | 0.39079 | 0.18927 | 0 | 0 |  | 1 | TRUE | wye
38 | MV_554_0_load_46 | 75 | 0.16668 | 0.080727 | 0 | 0 |  | 1 | TRUE | wye
39 | MV_554_0_load_140 | 79 | 0.1272 | 0.061604 | 0 | 0 |  | 1 | TRUE | wye
40 | MV_554_0_load_139 | 80 | 0.51008 | 0.24704 | 0 | 0 |  | 1 | TRUE | wye
41 | MV_554_0_load_137 | 84 | 0.4069 | 0.19707 | 0 | 0 |  | 1 | TRUE | wye
42 | MV_554_0_load_52 | 85 | 0.37419 | 0.18123 | 0 | 0 |  | 1 | TRUE | wye
43 | MV_554_0_load_97 | 88 | 0.16125 | 0.078095 | 0 | 0 |  | 1 | TRUE | wye
44 | MV_554_0_load_168 | 89 | 0.10905 | 0.052817 | 0 | 0 |  | 1 | TRUE | wye
45 | MV_554_0_load_96 | 91 | 0.19869 | 0.096229 | 0 | 0 |  | 1 | TRUE | wye
46 | MV_554_0_load_59 | 93 | 0.26954 | 0.13054 | 0 | 0 |  | 1 | TRUE | wye
47 | MV_554_0_load_163 | 96 | 0.087897 | 0.042571 | 0 | 0 |  | 1 | TRUE | wye
48 | MV_554_0_load_167 | 98 | 0.089913 | 0.043547 | 0 | 0 |  | 1 | TRUE | wye
49 | MV_554_0_load_72 | 99 | 0.23339 | 0.11304 | 0 | 0 |  | 1 | TRUE | wye
50 | MV_554_0_load_87 | 103 | 0.2978 | 0.14423 | 0 | 0 |  | 1 | TRUE | wye
51 | MV_554_0_load_147 | 107 | 0.08027 | 0.038877 | 0 | 0 |  | 1 | TRUE | wye
52 | MV_554_0_load_100 | 108 | 0.34367 | 0.16645 | 0 | 0 |  | 1 | TRUE | wye
53 | MV_554_0_load_166 | 111 | 0.11477 | 0.055584 | 0 | 0 |  | 1 | TRUE | wye
54 | MV_554_0_load_148 | 115 | 0.068909 | 0.033374 | 0 | 0 |  | 1 | TRUE | wye
55 | MV_554_0_load_165 | 116 | 0.20728 | 0.10039 | 0 | 0 |  | 1 | TRUE | wye
56 | MV_554_0_load_156 | 117 | 0.087216 | 0.042241 | 0 | 0 |  | 1 | TRUE | wye
57 | MV_554_0_load_157 | 118 | 0.20894 | 0.10119 | 0 | 0 |  | 1 | TRUE | wye
58 | MV_554_0_load_107 | 120 | 0.36992 | 0.17916 | 0 | 0 |  | 1 | TRUE | wye
59 | MV_554_0_load_136 | 122 | 0.088778 | 0.042997 | 0 | 0 |  | 1 | TRUE | wye

## ext_grid
| name | bus | vm_pu | va_degree | slack_weight | in_service
0 |  | 100 | 1 | 0 | 1 | TRUE

## line
| name | std_type | from_bus | to_bus | length_km | r_ohm_per_km | x_ohm_per_km | c_nf_per_km | g_us_per_km | max_i_ka | df | parallel | type | in_service
0 | MV_554_0_line_0 |  | 0 | 1 | 0.025965 | 0.445 | 0.132 | 190 | 0 | 0.22 | 1 | 1 | cs | TRUE
1 | MV_554_0_line_1 |  | 0 | 2 | 0.029653 | 0.445 | 0.132 | 190 | 0 | 0.22 | 1 | 1 | cs | TRUE
2 | MV_554_0_line_2 |  | 0 | 3 | 0.081782 | 0.5939 | 0.372 | 9.5 | 0 | 0.21 | 1 | 1 | ol | TRUE
3 | MV_554_0_line_3 |  | 1 | 4 | 0.024969 | 0.445 | 0.132 | 190 | 0 | 0.22 | 1 | 1 | cs | TRUE
4 | MV_554_0_line_4 |  | 4 | 7 | 0.028547 | 0.445 | 0.132 | 190 | 0 | 0.22 | 1 | 1 | cs | TRUE
5 | MV_554_0_line_5 |  | 4 | 5 | 0.38572 | 0.445 | 0.132 | 190 | 0 | 0.22 | 1 | 1 | cs | TRUE
6 | MV_554_0_line_6 |  | 5 | 6 | 0.015826 | 0.445 | 0.132 | 190 | 0 | 0.22 | 1 | 1 | cs | TRUE
7 | MV_554_0_line_7 |  | 6 | 8 | 0.050003 | 0.5939 | 0.372 | 9.5 | 0 | 0.21 | 1 | 1 | ol | TRUE
8 | MV_554_0_line_8 |  | 8 | 9 | 0.43158 | 0.445 | 0.132 | 190 | 0 | 0.22 | 1 | 1 | cs | TRUE
9 | MV_554_0_line_9 |  | 9 | 10 | 0.26102 | 0.445 | 0.132 | 190 | 0 | 0.22 | 1 | 1 | cs | TRUE
10 | MV_554_0_line_10 |  | 9 | 11 | 0.11961 | 0.5939 | 0.372 | 9.5 | 0 | 0.21 | 1 | 1 | ol | TRUE
11 | MV_554_0_line_11 |  | 10 | 12 | 0.033918 | 0.5939 | 0.372 | 9.5 | 0 | 0.21 | 1 | 1 | ol | TRUE
12 | MV_554_0_line_12 |  | 11 | 13 | 0.053719 | 0.445 | 0.132 | 190 | 0 | 0.22 | 1 | 1 | cs | TRUE
13 | MV_554_0_line_13 |  | 12 | 20 | 0.035493 | 0.445 | 0.132 | 190 | 0 | 0.22 | 1 | 1 | cs | TRUE
14 | MV_554_0_line_14 |  | 14 | 15 | 0.011704 | 0.445 | 0.132 | 190 | 0 | 0.22 | 1 | 1 | cs | TRUE
15 | MV_554_0_line_15 |  | 15 | 16 | 0.032492 | 0.445 | 0.132 | 190 | 0 | 0.22 | 1 | 1 | cs | TRUE
16 | MV_554_0_line_16 |  | 15 | 17 | 0.092658 | 0.445 | 0.132 | 190 | 0 | 0.22 | 1 | 1 | cs | TRUE
17 | MV_554_0_line_17 |  | 16 | 22 | 0.17955 | 0.445 | 0.132 | 190 | 0 | 0.22 | 1 | 1 | cs | TRUE
18 | MV_554_0_line_18 |  | 16 | 23 | 0.016476 | 0.5939 | 0.372 | 9.5 | 0 | 0.21 | 1 | 1 | ol | TRUE
19 | MV_554_0_line_19 |  | 17 | 24 | 0.033249 | 0.445 | 0.132 | 190 | 0 | 0.22 | 1 | 1 | cs | TRUE
20 | MV_554_0_line_20 |  | 17 | 20 | 0.096207 | 0.445 | 0.132 | 190 | 0 | 0.22 | 1 | 1 | cs | TRUE
21 | MV_554_0_line_21 |  | 18 | 19 | 0.076853 | 0.161 | 0.117 | 273 | 0 | 0.362 | 1 | 1 | cs | TRUE
22 | MV_554_0_line_22 |  | 18 | 20 | 0.054794 | 0.306 | 0.35 | 10 | 0 | 0.35 | 1 | 1 | ol | TRUE
23 | MV_554_0_line_23 |  | 19 | 21 | 0.025347 | 0.061 | 0.056 | 608 | 0 | 0.842 | 1 | 1 | cs | TRUE
24 | MV_554_0_line_24 |  | 21 | 25 | 0.061409 | 0.1188 | 0.172 | 20.6 | 0 | 0.82 | 1 | 1 | ol | TRUE
25 | MV_554_0_line_25 |  | 22 | 28 | 0.037681 | 0.445 | 0.132 | 190 | 0 | 0.22 | 1 | 1 | cs | TRUE
26 | MV_554_0_line_26 |  | 24 | 29 | 0.012369 | 0.445 | 0.132 | 190 | 0 | 0.22 | 1 | 1 | cs | TRUE
27 | MV_554_0_line_27 |  | 25 | 26 | 0.030715 | 0.445 | 0.132 | 190 | 0 | 0.22 | 1 | 1 | cs | TRUE
28 | MV_554_0_line_28 |  | 25 | 101 | 0.041456 | 0.061 | 0.056 | 608 | 0 | 0.842 | 1 | 1 | cs | TRUE
29 | MV_554_0_line_29 |  | 26 | 27 | 0.038252 | 0.445 | 0.132 | 190 | 0 | 0.22 | 1 | 1 | cs | TRUE
30 | MV_554_0_line_30 |  | 27 | 74 | 0.16876 | 0.5939 | 0.372 | 9.5 | 0 | 0.21 | 1 | 1 | ol | TRUE
31 | MV_554_0_line_31 |  | 27 | 78 | 0.15003 | 0.5939 | 0.372 | 9.5 | 0 | 0.21 | 1 | 1 | ol | TRUE
32 | MV_554_0_line_32 |  | 27 | 85 | 0.46994 | 0.5939 | 0.372 | 9.5 | 0 | 0.21 | 1 | 1 | ol | TRUE
33 | MV_554_0_line_33 |  | 28 | 102 | 0.0084784 | 0.445 | 0.132 | 190 | 0 | 0.22 | 1 | 1 | cs | TRUE
34 | MV_554_0_line_34 |  | 29 | 109 | 0.014018 | 0.445 | 0.132 | 190 | 0 | 0.22 | 1 | 1 | cs | TRUE
35 | MV_554_0_line_35 |  | 30 | 31 | 0.028431 | 0.445 | 0.132 | 190 | 0 | 0.22 | 1 | 1 | cs | TRUE
36 | MV_554_0_line_36 |  | 30 | 32 | 0.072 | 0.5939 | 0.372 | 9.5 | 0 | 0.21 | 1 | 1 | ol | TRUE
37 | MV_554_0_line_37 |  | 31 | 33 | 0.053662 | 0.5939 | 0.372 | 9.5 | 0 | 0.21 | 1 | 1 | ol | TRUE
38 | MV_554_0_line_38 |  | 32 | 48 | 0.038049 | 0.5939 | 0.372 | 9.5 | 0 | 0.21 | 1 | 1 | ol | TRUE
39 | MV_554_0_line_39 |  | 32 | 44 | 0.035223 | 0.445 | 0.132 | 190 | 0 | 0.22 | 1 | 1 | cs | TRUE
40 | MV_554_0_line_40 |  | 33 | 34 | 0.033936 | 0.161 | 0.117 | 273 | 0 | 0.362 | 1 | 1 | cs | TRUE
41 | MV_554_0_line_41 |  | 33 | 35 | 0.057328 | 0.5939 | 0.372 | 9.5 | 0 | 0.21 | 1 | 1 | ol | TRUE
42 | MV_554_0_line_42 |  | 34 | 36 | 0.036062 | 0.061 | 0.056 | 608 | 0 | 0.842 | 1 | 1 | cs | TRUE
43 | MV_554_0_line_43 |  | 35 | 37 | 0.022344 | 0.445 | 0.132 | 190 | 0 | 0.22 | 1 | 1 | cs | TRUE
44 | MV_554_0_line_44 |  | 36 | 72 | 0.046899 | 0.1188 | 0.172 | 20.6 | 0 | 0.82 | 1 | 1 | ol | TRUE
45 | MV_554_0_line_45 |  | 37 | 38 | 0.038538 | 0.445 | 0.132 | 190 | 0 | 0.22 | 1 | 1 | cs | TRUE
46 | MV_554_0_line_46 |  | 38 | 39 | 0.016007 | 0.445 | 0.132 | 190 | 0 | 0.22 | 1 | 1 | cs | TRUE
47 | MV_554_0_line_47 |  | 39 | 73 | 0.05339 | 0.5939 | 0.372 | 9.5 | 0 | 0.21 | 1 | 1 | ol | TRUE
48 | MV_554_0_line_48 |  | 39 | 40 | 0.033162 | 0.445 | 0.132 | 190 | 0 | 0.22 | 1 | 1 | cs | TRUE
49 | MV_554_0_line_49 |  | 40 | 41 | 0.034813 | 0.445 | 0.132 | 190 | 0 | 0.22 | 1 | 1 | cs | TRUE
50 | MV_554_0_line_50 |  | 41 | 42 | 0.28753 | 0.5939 | 0.372 | 9.5 | 0 | 0.21 | 1 | 1 | ol | TRUE
51 | MV_554_0_line_51 |  | 42 | 56 | 0.033753 | 0.445 | 0.132 | 190 | 0 | 0.22 | 1 | 1 | cs | TRUE
52 | MV_554_0_line_52 |  | 42 | 58 | 0.0098059 | 0.445 | 0.132 | 190 | 0 | 0.22 | 1 | 1 | cs | TRUE
53 | MV_554_0_line_53 |  | 43 | 44 | 0.029165 | 0.5939 | 0.372 | 9.5 | 0 | 0.21 | 1 | 1 | ol | TRUE
54 | MV_554_0_line_54 |  | 43 | 45 | 0.064146 | 0.5939 | 0.372 | 9.5 | 0 | 0.21 | 1 | 1 | ol | TRUE
55 | MV_554_0_line_55 |  | 45 | 46 | 0.026463 | 0.445 | 0.132 | 190 | 0 | 0.22 | 1 | 1 | cs | TRUE
56 | MV_554_0_line_56 |  | 46 | 47 | 0.027393 | 0.445 | 0.132 | 190 | 0 | 0.22 | 1 | 1 | cs | TRUE
57 | MV_554_0_line_57 |  | 48 | 49 | 0.035229 | 0.445 | 0.132 | 190 | 0 | 0.22 | 1 | 1 | cs | TRUE
58 | MV_554_0_line_58 |  | 49 | 50 | 0.056904 | 0.5939 | 0.372 | 9.5 | 0 | 0.21 | 1 | 1 | ol | TRUE
59 | MV_554_0_line_59 |  | 50 | 52 | 0.18604 | 0.445 | 0.132 | 190 | 0 | 0.22 | 1 | 1 | cs | TRUE
60 | MV_554_0_line_60 |  | 50 | 51 | 0.034616 | 0.445 | 0.132 | 190 | 0 | 0.22 | 1 | 1 | cs | TRUE
61 | MV_554_0_line_61 |  | 52 | 53 | 0.021696 | 0.445 | 0.132 | 190 | 0 | 0.22 | 1 | 1 | cs | TRUE
62 | MV_554_0_line_62 |  | 54 | 55 | 0.15687 | 0.445 | 0.132 | 190 | 0 | 0.22 | 1 | 1 | cs | TRUE
63 | MV_554_0_line_63 |  | 54 | 56 | 0.039384 | 0.5939 | 0.372 | 9.5 | 0 | 0.21 | 1 | 1 | ol | TRUE
64 | MV_554_0_line_64 |  | 55 | 57 | 0.0083886 | 0.445 | 0.132 | 190 | 0 | 0.22 | 1 | 1 | cs | TRUE
65 | MV_554_0_line_65 |  | 59 | 60 | 0.014041 | 0.445 | 0.132 | 190 | 0 | 0.22 | 1 | 1 | cs | TRUE
66 | MV_554_0_line_66 |  | 60 | 61 | 0.031194 | 0.5939 | 0.372 | 9.5 | 0 | 0.21 | 1 | 1 | ol | TRUE
67 | MV_554_0_line_67 |  | 61 | 62 | 0.041748 | 0.445 | 0.132 | 190 | 0 | 0.22 | 1 | 1 | cs | TRUE
68 | MV_554_0_line_68 |  | 62 | 71 | 0.018943 | 0.445 | 0.132 | 190 | 0 | 0.22 | 1 | 1 | cs | TRUE
69 | MV_554_0_line_69 |  | 63 | 64 | 0.02831 | 0.445 | 0.132 | 190 | 0 | 0.22 | 1 | 1 | cs | TRUE
70 | MV_554_0_line_70 |  | 64 | 65 | 0.12741 | 0.445 | 0.132 | 190 | 0 | 0.22 | 1 | 1 | cs | TRUE
71 | MV_554_0_line_71 |  | 64 | 66 | 0.015874 | 0.445 | 0.132 | 190 | 0 | 0.22 | 1 | 1 | cs | TRUE
72 | MV_554_0_line_72 |  | 65 | 67 | 0.054021 | 0.445 | 0.132 | 190 | 0 | 0.22 | 1 | 1 | cs | TRUE
73 | MV_554_0_line_73 |  | 65 | 68 | 0.0024048 | 0.445 | 0.132 | 190 | 0 | 0.22 | 1 | 1 | cs | TRUE
74 | MV_554_0_line_74 |  | 66 | 70 | 0.037263 | 0.445 | 0.132 | 190 | 0 | 0.22 | 1 | 1 | cs | TRUE
75 | MV_554_0_line_75 |  | 66 | 71 | 0.025422 | 0.445 | 0.132 | 190 | 0 | 0.22 | 1 | 1 | cs | TRUE
76 | MV_554_0_line_76 |  | 67 | 69 | 0.0022236 | 0.445 | 0.132 | 190 | 0 | 0.22 | 1 | 1 | cs | TRUE
77 | MV_554_0_line_77 |  | 68 | 102 | 0.010544 | 0.445 | 0.132 | 190 | 0 | 0.22 | 1 | 1 | cs | TRUE
78 | MV_554_0_line_78 |  | 70 | 121 | 0.048729 | 0.445 | 0.132 | 190 | 0 | 0.22 | 1 | 1 | cs | TRUE
79 | MV_554_0_line_79 |  | 72 | 101 | 0.065179 | 0.061 | 0.056 | 608 | 0 | 0.842 | 1 | 1 | cs | TRUE
80 | MV_554_0_line_80 |  | 73 | 110 | 0.093504 | 0.445 | 0.132 | 190 | 0 | 0.22 | 1 | 1 | cs | TRUE
81 | MV_554_0_line_81 |  | 74 | 75 | 0.0003115 | 0.445 | 0.132 | 190 | 0 | 0.22 | 1 | 1 | cs | TRUE
82 | MV_554_0_line_82 |  | 74 | 76 | 0.056139 | 0.445 | 0.132 | 190 | 0 | 0.22 | 1 | 1 | cs | TRUE
83 | MV_554_0_line_83 |  | 76 | 77 | 0.091865 | 0.445 | 0.132 | 190 | 0 | 0.22 | 1 | 1 | cs | TRUE
84 | MV_554_0_line_84 |  | 77 | 80 | 0.038916 | 0.445 | 0.132 | 190 | 0 | 0.22 | 1 | 1 | cs | TRUE
85 | MV_554_0_line_85 |  | 77 | 81 | 0.011948 | 0.445 | 0.132 | 190 | 0 | 0.22 | 1 | 1 | cs | TRUE
86 | MV_554_0_line_86 |  | 78 | 79 | 0.034264 | 0.445 | 0.132 | 190 | 0 | 0.22 | 1 | 1 | cs | TRUE
87 | MV_554_0_line_87 |  | 79 | 82 | 0.012459 | 0.445 | 0.132 | 190 | 0 | 0.22 | 1 | 1 | cs | TRUE
88 | MV_554_0_line_88 |  | 80 | 83 | 0.011836 | 0.445 | 0.132 | 190 | 0 | 0.22 | 1 | 1 | cs | TRUE
89 | MV_554_0_line_89 |  | 81 | 84 | 0.022803 | 0.445 | 0.132 | 190 | 0 | 0.22 | 1 | 1 | cs | TRUE
90 | MV_554_0_line_90 |  | 82 | 95 | 0.066338 | 0.445 | 0.132 | 190 | 0 | 0.22 | 1 | 1 | cs | TRUE
91 | MV_554_0_line_91 |  | 83 | 87 | 0.096157 | 0.445 | 0.132 | 190 | 0 | 0.22 | 1 | 1 | cs | TRUE
92 | MV_554_0_line_92 |  | 86 | 87 | 0.24796 | 0.445 | 0.132 | 190 | 0 | 0.22 | 1 | 1 | cs | TRUE
93 | MV_554_0_line_93 |  | 86 | 88 | 0.049666 | 0.445 | 0.132 | 190 | 0 | 0.22 | 1 | 1 | cs | TRUE
94 | MV_554_0_line_94 |  | 87 | 89 | 0.020434 | 0.445 | 0.132 | 190 | 0 | 0.22 | 1 | 1 | cs | TRUE
95 | MV_554_0_line_95 |  | 87 | 90 | 0.2252 | 0.445 | 0.132 | 190 | 0 | 0.22 | 1 | 1 | cs | TRUE
96 | MV_554_0_line_96 |  | 88 | 92 | 0.15471 | 0.5939 | 0.372 | 9.5 | 0 | 0.21 | 1 | 1 | ol | TRUE
97 | MV_554_0_line_97 |  | 90 | 91 | 0.086037 | 0.5939 | 0.372 | 9.5 | 0 | 0.21 | 1 | 1 | ol | TRUE
98 | MV_554_0_line_98 |  | 92 | 119 | 0.35105 | 0.445 | 0.132 | 190 | 0 | 0.22 | 1 | 1 | cs | TRUE
99 | MV_554_0_line_99 |  | 93 | 94 | 0.012953 | 0.445 | 0.132 | 190 | 0 | 0.22 | 1 | 1 | cs | TRUE
100 | MV_554_0_line_100 |  | 94 | 95 | 0.068297 | 0.445 | 0.132 | 190 | 0 | 0.22 | 1 | 1 | cs | TRUE
101 | MV_554_0_line_101 |  | 95 | 96 | 0.023963 | 0.445 | 0.132 | 190 | 0 | 0.22 | 1 | 1 | cs | TRUE
102 | MV_554_0_line_102 |  | 95 | 97 | 0.10504 | 0.445 | 0.132 | 190 | 0 | 0.22 | 1 | 1 | cs | TRUE
103 | MV_554_0_line_103 |  | 97 | 98 | 0.020576 | 0.445 | 0.132 | 190 | 0 | 0.22 | 1 | 1 | cs | TRUE
104 | MV_554_0_line_104 |  | 99 | 100 | 0.023674 | 0.445 | 0.132 | 190 | 0 | 0.22 | 1 | 1 | cs | TRUE
105 | MV_554_0_line_105 |  | 100 | 101 | 0.070565 | 0.061 | 0.056 | 608 | 0 | 0.842 | 1 | 1 | cs | TRUE
106 | MV_554_0_line_106 |  | 103 | 104 | 0.01945 | 0.445 | 0.132 | 190 | 0 | 0.22 | 1 | 1 | cs | TRUE
107 | MV_554_0_line_107 |  | 104 | 105 | 0.011959 | 0.445 | 0.132 | 190 | 0 | 0.22 | 1 | 1 | cs | TRUE
108 | MV_554_0_line_108 |  | 105 | 106 | 0.090026 | 0.445 | 0.132 | 190 | 0 | 0.22 | 1 | 1 | cs | TRUE
109 | MV_554_0_line_109 |  | 105 | 107 | 0.028704 | 0.445 | 0.132 | 190 | 0 | 0.22 | 1 | 1 | cs | TRUE
110 | MV_554_0_line_110 |  | 106 | 108 | 0.012313 | 0.445 | 0.132 | 190 | 0 | 0.22 | 1 | 1 | cs | TRUE
111 | MV_554_0_line_111 |  | 107 | 109 | 0.029771 | 0.445 | 0.132 | 190 | 0 | 0.22 | 1 | 1 | cs | TRUE
112 | MV_554_0_line_112 |  | 110 | 111 | 0.011878 | 0.445 | 0.132 | 190 | 0 | 0.22 | 1 | 1 | cs | TRUE
113 | MV_554_0_line_113 |  | 110 | 112 | 1.1479 | 0.445 | 0.132 | 190 | 0 | 0.22 | 1 | 1 | cs | TRUE
114 | MV_554_0_line_114 |  | 110 | 113 | 0.054807 | 0.445 | 0.132 | 190 | 0 | 0.22 | 1 | 1 | cs | TRUE
115 | MV_554_0_line_115 |  | 110 | 114 | 0.09752 | 0.445 | 0.132 | 190 | 0 | 0.22 | 1 | 1 | cs | TRUE
116 | MV_554_0_line_116 |  | 112 | 116 | 0.053646 | 0.5939 | 0.372 | 9.5 | 0 | 0.21 | 1 | 1 | ol | TRUE
117 | MV_554_0_line_117 |  | 113 | 115 | 0.04049 | 0.445 | 0.132 | 190 | 0 | 0.22 | 1 | 1 | cs | TRUE
118 | MV_554_0_line_118 |  | 114 | 117 | 0.009465 | 0.445 | 0.132 | 190 | 0 | 0.22 | 1 | 1 | cs | TRUE
119 | MV_554_0_line_119 |  | 114 | 118 | 0.015058 | 0.445 | 0.132 | 190 | 0 | 0.22 | 1 | 1 | cs | TRUE
120 | MV_554_0_line_120 |  | 119 | 120 | 0.052866 | 0.445 | 0.132 | 190 | 0 | 0.22 | 1 | 1 | cs | TRUE
121 | MV_554_0_line_121 |  | 121 | 122 | 0.054336 | 0.445 | 0.132 | 190 | 0 | 0.22 | 1 | 1 | cs | TRUE

## trafo
| name | std_type | hv_bus | lv_bus | sn_mva | vn_hv_kv | vn_lv_kv | vk_percent | vkr_percent | pfe_kw | i0_percent | shift_degree | tap_side | tap_neutral | tap_min | tap_max | tap_step_percent | tap_step_degree | tap_pos | tap_phase_shifter | parallel | df | in_service
0 | MV_554_0_trafo_73 | 25 MVA 110/20 kV | 123 | 100 | 25 | 110 | 20 | 12 | 0.41 | 14 | 0.07 | 150 | hv | 0 | -9 | 9 | 1.5 | 0 | 0 | FALSE | 1 | 1 | TRUE

## bus_geodata
| x | y | coords
0 | 2688938.8607 | 1283062.0501
1 | 2688951.522 | 1283084.7187
2 | 2688912.9724 | 1283076.5097
3 | 2688969.5884 | 1282986.2603
4 | 2688965.51 | 1283097.1517
5 | 2689204.537 | 1283198.8296
6 | 2689201.7259 | 1283214.4005
7 | 2688989.3901 | 1283081.5097
8 | 2689207.1899 | 1283264.104
9 | 2689392.2652 | 1283459.9997
10 | 2689567.7494 | 1283423.7988
11 | 2689278.932 | 1283498.2486
12 | 2689601.6161 | 1283421.934
13 | 2689303.3442 | 1283545.9931
14 | 2689735.5228 | 1283457.7354
15 | 2689733.6868 | 1283446.1752
16 | 2689766.0823 | 1283448.2258
17 | 2689700.539 | 1283388.0313
18 | 2689656.342 | 1283473.1884
19 | 2689605.2189 | 1283503.9155
20 | 2689637.2126 | 1283421.8418
21 | 2689630.609 | 1283503.5123
22 | 2689881.0508 | 1283408.3875
23 | 2689773.1265 | 1283433.3312
24 | 2689702.8169 | 1283354.8602
25 | 2689640.0162 | 1283564.1969
26 | 2689609.4399 | 1283567.9575
27 | 2689605.2517 | 1283605.8823
28 | 2689918.6576 | 1283410.7518
29 | 2689703.2296 | 1283342.4995
30 | 2689874.5867 | 1283610.0864
31 | 2689871.991 | 1283581.9112
32 | 2689844.3921 | 1283675.4495
33 | 2689859.4685 | 1283529.7305
34 | 2689826.2043 | 1283536.4293
35 | 2689916.2775 | 1283522.0346
36 | 2689790.5143 | 1283542.2017
37 | 2689938.5399 | 1283519.4609
38 | 2689964.5658 | 1283526.5864
39 | 2689980.1141 | 1283523.1763
40 | 2689984.9124 | 1283555.5555
41 | 2689985.1838 | 1283590.3677
42 | 2690066.8711 | 1283866.0551
43 | 2689796.2577 | 1283710.6021
44 | 2689817.575 | 1283690.6985
45 | 2689737.3856 | 1283736.0721
46 | 2689748.9975 | 1283759.8696
47 | 2689764.2356 | 1283782.6659
48 | 2689871.6145 | 1283702.0321
49 | 2689906.6464 | 1283703.9013
50 | 2689901.8094 | 1283760.599
51 | 2689867.1127 | 1283759.9026
52 | 2689898.19 | 1283827.5353
53 | 2689878.2028 | 1283819.8238
54 | 2690129.3416 | 1283904.221
55 | 2690068.7048 | 1283995.518
56 | 2690095.5065 | 1283884.0639
57 | 2690060.3169 | 1283995.626
58 | 2690061.498 | 1283874.2579
59 | 2689916.5503 | 1283300.9635
60 | 2689930.5424 | 1283302.1334
61 | 2689960.995 | 1283295.3709
62 | 2689997.6611 | 1283315.2636
63 | 2689950.2983 | 1283355.9443
64 | 2689978.5206 | 1283358.1754
65 | 2689921.6918 | 1283390.6586
66 | 2689994.3872 | 1283359.5076
67 | 2689941.192 | 1283374.7979
68 | 2689921.4684 | 1283393.053
69 | 2689938.9808 | 1283374.564
70 | 2690031.6317 | 1283362.6457
71 | 2689996.2632 | 1283334.1554
72 | 2689743.8236 | 1283546.6167
73 | 2690033.4956 | 1283524.1034
74 | 2689592.8755 | 1283774.1856
75 | 2689592.6075 | 1283774.3443
76 | 2689621.4905 | 1283822.484
77 | 2689679.3227 | 1283814.9237
78 | 2689515.8431 | 1283726.3617
79 | 2689513.8476 | 1283760.5679
80 | 2689699.4587 | 1283848.1972
81 | 2689682.2379 | 1283803.4358
82 | 2689513.1221 | 1283773.0054
83 | 2689705.7728 | 1283858.2082
84 | 2689693.1796 | 1283823.3739
85 | 2689507.8787 | 1284065.6245
86 | 2689761.2493 | 1284062.3192
87 | 2689768.8724 | 1283900.5613
88 | 2689722.3403 | 1284093.3316
89 | 2689785.1903 | 1283888.9441
90 | 2689826.2438 | 1284005.8714
91 | 2689896.9797 | 1284054.848
92 | 2689753.6554 | 1284244.8402
93 | 2689394.9412 | 1283814.9149
94 | 2689407.9107 | 1283814.1443
95 | 2689475.5973 | 1283805.7752
96 | 2689460.9048 | 1283816.1835
97 | 2689508.1672 | 1283886.1173
98 | 2689487.5946 | 1283887.7619
99 | 2689695.2003 | 1283625.6786
100 | 2689695.4708 | 1283602.0066
101 | 2689681.2728 | 1283559.6649
102 | 2689920.4889 | 1283403.5515
103 | 2689741.7087 | 1283267.0864
104 | 2689722.38 | 1283269.7278
105 | 2689710.4023 | 1283270.3683
106 | 2689622.2037 | 1283253.134
107 | 2689707.5357 | 1283298.9254
108 | 2689610.9452 | 1283250.9164
109 | 2689704.3584 | 1283328.5267
110 | 2690075.9018 | 1283469.4815
111 | 2690087.6241 | 1283467.3588
112 | 2689932.8058 | 1282986.8112
113 | 2690106.9319 | 1283491.5639
114 | 2690052.3957 | 1283407.5352
115 | 2690109.7973 | 1283527.5612
116 | 2689910.1138 | 1282938.2007
117 | 2690061.8792 | 1283407.9694
118 | 2690051.5895 | 1283392.4988
119 | 2689889.5033 | 1284524.9436
120 | 2689838.8937 | 1284540.719
121 | 2690065.4743 | 1283344.2245
122 | 2690112.4598 | 1283371.5123
123 | 2689695.4708 | 1283602.0066

## line_std_types
| c_nf_per_km | r_ohm_per_km | x_ohm_per_km | max_i_ka | type | q_mm2 | alpha | voltage_rating
NAYY 4x50 SE | 210 | 0.642 | 0.083 | 0.142 | cs | 50 | 0.00403 | LV
NAYY 4x120 SE | 264 | 0.225 | 0.08 | 0.242 | cs | 120 | 0.00403 | LV
NAYY 4x150 SE | 261 | 0.208 | 0.08 | 0.27 | cs | 150 | 0.00403 | LV
NA2XS2Y 1x95 RM/25 12/20 kV | 216 | 0.313 | 0.132 | 0.252 | cs | 95 | 0.00403 | MV
NA2XS2Y 1x185 RM/25 12/20 kV | 273 | 0.161 | 0.117 | 0.362 | cs | 185 | 0.00403 | MV
NA2XS2Y 1x240 RM/25 12/20 kV | 304 | 0.122 | 0.112 | 0.421 | cs | 240 | 0.00403 | MV
NA2XS2Y 1x95 RM/25 6/10 kV | 315 | 0.313 | 0.123 | 0.249 | cs | 95 | 0.00403 | MV
NA2XS2Y 1x185 RM/25 6/10 kV | 406 | 0.161 | 0.11 | 0.358 | cs | 185 | 0.00403 | MV
NA2XS2Y 1x240 RM/25 6/10 kV | 456 | 0.122 | 0.105 | 0.416 | cs | 240 | 0.00403 | MV
NA2XS2Y 1x150 RM/25 12/20 kV | 250 | 0.206 | 0.116 | 0.319 | cs | 150 | 0.00403 | MV
NA2XS2Y 1x120 RM/25 12/20 kV | 230 | 0.253 | 0.119 | 0.283 | cs | 120 | 0.00403 | MV
NA2XS2Y 1x70 RM/25 12/20 kV | 190 | 0.443 | 0.132 | 0.22 | cs | 70 | 0.00403 | MV
NA2XS2Y 1x150 RM/25 6/10 kV | 360 | 0.206 | 0.11 | 0.315 | cs | 150 | 0.00403 | MV
NA2XS2Y 1x120 RM/25 6/10 kV | 340 | 0.253 | 0.113 | 0.28 | cs | 120 | 0.00403 | MV
NA2XS2Y 1x70 RM/25 6/10 kV | 280 | 0.443 | 0.123 | 0.217 | cs | 70 | 0.00403 | MV
N2XS(FL)2Y 1x120 RM/35 64/110 kV | 112 | 0.153 | 0.166 | 0.366 | cs | 120 | 0.00393 | HV
N2XS(FL)2Y 1x185 RM/35 64/110 kV | 125 | 0.099 | 0.156 | 0.457 | cs | 185 | 0.00393 | HV
N2XS(FL)2Y 1x240 RM/35 64/110 kV | 135 | 0.075 | 0.149 | 0.526 | cs | 240 | 0.00393 | HV
N2XS(FL)2Y 1x300 RM/35 64/110 kV | 144 | 0.06 | 0.144 | 0.588 | cs | 300 | 0.00393 | HV
15-AL1/3-ST1A 0.4 | 11 | 1.8769 | 0.35 | 0.105 | ol | 16 | 0.00403 | LV
24-AL1/4-ST1A 0.4 | 11.25 | 1.2012 | 0.335 | 0.14 | ol | 24 | 0.00403 | LV
48-AL1/8-ST1A 0.4 | 12.2 | 0.5939 | 0.3 | 0.21 | ol | 48 | 0.00403 | LV
94-AL1/15-ST1A 0.4 | 13.2 | 0.306 | 0.29 | 0.35 | ol | 94 | 0.00403 | LV
34-AL1/6-ST1A 10.0 | 9.7 | 0.8342 | 0.36 | 0.17 | ol | 34 | 0.00403 | MV
48-AL1/8-ST1A 10.0 | 10.1 | 0.5939 | 0.35 | 0.21 | ol | 48 | 0.00403 | MV
70-AL1/11-ST1A 10.0 | 10.4 | 0.4132 | 0.339 | 0.29 | ol | 70 | 0.00403 | MV
94-AL1/15-ST1A 10.0 | 10.75 | 0.306 | 0.33 | 0.35 | ol | 94 | 0.00403 | MV
122-AL1/20-ST1A 10.0 | 11.1 | 0.2376 | 0.323 | 0.41 | ol | 122 | 0.00403 | MV
149-AL1/24-ST1A 10.0 | 11.25 | 0.194 | 0.315 | 0.47 | ol | 149 | 0.00403 | MV
34-AL1/6-ST1A 20.0 | 9.15 | 0.8342 | 0.382 | 0.17 | ol | 34 | 0.00403 | MV
48-AL1/8-ST1A 20.0 | 9.5 | 0.5939 | 0.372 | 0.21 | ol | 48 | 0.00403 | MV
70-AL1/11-ST1A 20.0 | 9.7 | 0.4132 | 0.36 | 0.29 | ol | 70 | 0.00403 | MV
94-AL1/15-ST1A 20.0 | 10 | 0.306 | 0.35 | 0.35 | ol | 94 | 0.00403 | MV
122-AL1/20-ST1A 20.0 | 10.3 | 0.2376 | 0.344 | 0.41 | ol | 122 | 0.00403 | MV
149-AL1/24-ST1A 20.0 | 10.5 | 0.194 | 0.337 | 0.47 | ol | 149 | 0.00403 | MV
184-AL1/30-ST1A 20.0 | 10.75 | 0.1571 | 0.33 | 0.535 | ol | 184 | 0.00403 | MV
243-AL1/39-ST1A 20.0 | 11 | 0.1188 | 0.32 | 0.645 | ol | 243 | 0.00403 | MV
48-AL1/8-ST1A 110.0 | 8 | 0.5939 | 0.46 | 0.21 | ol | 48 | 0.00403 | HV
70-AL1/11-ST1A 110.0 | 8.4 | 0.4132 | 0.45 | 0.29 | ol | 70 | 0.00403 | HV
94-AL1/15-ST1A 110.0 | 8.65 | 0.306 | 0.44 | 0.35 | ol | 94 | 0.00403 | HV
122-AL1/20-ST1A 110.0 | 8.5 | 0.2376 | 0.43 | 0.41 | ol | 122 | 0.00403 | HV
149-AL1/24-ST1A 110.0 | 8.75 | 0.194 | 0.41 | 0.47 | ol | 149 | 0.00403 | HV
184-AL1/30-ST1A 110.0 | 8.8 | 0.1571 | 0.4 | 0.535 | ol | 184 | 0.00403 | HV
243-AL1/39-ST1A 110.0 | 9 | 0.1188 | 0.39 | 0.645 | ol | 243 | 0.00403 | HV
305-AL1/39-ST1A 110.0 | 9.2 | 0.0949 | 0.38 | 0.74 | ol | 305 | 0.00403 | HV
490-AL1/64-ST1A 110.0 | 9.75 | 0.059 | 0.37 | 0.96 | ol | 490 | 0.00403 | HV
679-AL1/86-ST1A 110.0 | 9.95 | 0.042 | 0.36 | 1.15 | ol | 679 | 0.00403 | HV
490-AL1/64-ST1A 220.0 | 10 | 0.059 | 0.285 | 0.96 | ol | 490 | 0.00403 | HV
679-AL1/86-ST1A 220.0 | 11.7 | 0.042 | 0.275 | 1.15 | ol | 679 | 0.00403 | HV
490-AL1/64-ST1A 380.0 | 11 | 0.059 | 0.253 | 0.96 | ol | 490 | 0.00403 | HV
679-AL1/86-ST1A 380.0 | 14.6 | 0.042 | 0.25 | 1.15 | ol | 679 | 0.00403 | HV

## trafo_std_types
| i0_percent | pfe_kw | vkr_percent | sn_mva | vn_lv_kv | vn_hv_kv | vk_percent | shift_degree | vector_group | tap_side | tap_neutral | tap_min | tap_max | tap_step_degree | tap_step_percent | tap_phase_shifter
160 MVA 380/110 kV | 0.06 | 60 | 0.25 | 160 | 110 | 380 | 12.2 | 0 | Yy0 | hv | 0 | -9 | 9 | 0 | 1.5 | FALSE
100 MVA 220/110 kV | 0.06 | 55 | 0.26 | 100 | 110 | 220 | 12 | 0 | Yy0 | hv | 0 | -9 | 9 | 0 | 1.5 | FALSE
63 MVA 110/20 kV | 0.04 | 22 | 0.32 | 63 | 20 | 110 | 18 | 150 | YNd5 | hv | 0 | -9 | 9 | 0 | 1.5 | FALSE
40 MVA 110/20 kV | 0.05 | 18 | 0.34 | 40 | 20 | 110 | 16.2 | 150 | YNd5 | hv | 0 | -9 | 9 | 0 | 1.5 | FALSE
25 MVA 110/20 kV | 0.07 | 14 | 0.41 | 25 | 20 | 110 | 12 | 150 | YNd5 | hv | 0 | -9 | 9 | 0 | 1.5 | FALSE
63 MVA 110/10 kV | 0.04 | 22 | 0.32 | 63 | 10 | 110 | 18 | 150 | YNd5 | hv | 0 | -9 | 9 | 0 | 1.5 | FALSE
40 MVA 110/10 kV | 0.05 | 18 | 0.34 | 40 | 10 | 110 | 16.2 | 150 | YNd5 | hv | 0 | -9 | 9 | 0 | 1.5 | FALSE
25 MVA 110/10 kV | 0.07 | 14 | 0.41 | 25 | 10 | 110 | 12 | 150 | YNd5 | hv | 0 | -9 | 9 | 0 | 1.5 | FALSE
0.25 MVA 20/0.4 kV | 0.32 | 0.8 | 1.44 | 0.25 | 0.4 | 20 | 6 | 150 | Yzn5 | hv | 0 | -2 | 2 | 0 | 2.5 | FALSE
0.4 MVA 20/0.4 kV | 0.3375 | 1.35 | 1.425 | 0.4 | 0.4 | 20 | 6 | 150 | Dyn5 | hv | 0 | -2 | 2 | 0 | 2.5 | FALSE
0.63 MVA 20/0.4 kV | 0.2619 | 1.65 | 1.206 | 0.63 | 0.4 | 20 | 6 | 150 | Dyn5 | hv | 0 | -2 | 2 | 0 | 2.5 | FALSE
0.25 MVA 10/0.4 kV | 0.24 | 0.6 | 1.2 | 0.25 | 0.4 | 10 | 4 | 150 | Dyn5 | hv | 0 | -2 | 2 | 0 | 2.5 | FALSE
0.4 MVA 10/0.4 kV | 0.2375 | 0.95 | 1.325 | 0.4 | 0.4 | 10 | 4 | 150 | Dyn5 | hv | 0 | -2 | 2 | 0 | 2.5 | FALSE
0.63 MVA 10/0.4 kV | 0.1873 | 1.18 | 1.0794 | 0.63 | 0.4 | 10 | 4 | 150 | Dyn5 | hv | 0 | -2 | 2 | 0 | 2.5 | FALSE

## trafo3w_std_types
| sn_hv_mva | sn_mv_mva | sn_lv_mva | vn_hv_kv | vn_mv_kv | vn_lv_kv | vk_hv_percent | vk_mv_percent | vk_lv_percent | vkr_hv_percent | vkr_mv_percent | vkr_lv_percent | pfe_kw | i0_percent | shift_mv_degree | shift_lv_degree | vector_group | tap_side | tap_neutral | tap_min | tap_max | tap_step_percent
63/25/38 MVA 110/20/10 kV | 63 | 25 | 38 | 110 | 20 | 10 | 10.4 | 10.4 | 10.4 | 0.28 | 0.32 | 0.35 | 35 | 0.89 | 0 | 0 | YN0yn0yn0 | hv | 0 | -10 | 10 | 1.2
63/25/38 MVA 110/10/10 kV | 63 | 25 | 38 | 110 | 10 | 10 | 10.4 | 10.4 | 10.4 | 0.28 | 0.32 | 0.35 | 35 | 0.89 | 0 | 0 | YN0yn0yn0 | hv | 0 | -10 | 10 | 1.2

## fuse_std_types
| fuse_type | i_rated_a | t_avg | t_min | t_total | x_avg | x_min | x_total
HV 100A | HV 100A | 100 | 0 | [10.0, 3.64, 0.854, 0.281, 0.1, 0.0531, 0.022, 0.01] | [10.0, 4.267, 1.21, 0.403, 0.1, 0.058, 0.022, 0.01] | 0 | [300.0, 350.0, 450.0, 550.0, 700.0, 850.0, 1200.0, 1752.0] | [600.0, 700.0, 900.0, 1150.0, 1665.0, 2000.0, 3000.0, 4313.0]
HV 10A | HV 10A | 10 | 0 | [10.0, 1675.0, 0.344, 0.156, 0.1, 0.0417, 0.0171, 0.01] | [10.0, 1.3, 0.3, 0.155, 0.1, 0.0555, 0.023, 0.01] | 0 | [30.0, 32.0, 35.0, 37.0, 39.0, 50.0, 70.0, 88.0] | [60.0, 70.0, 80.0, 87.0, 94.0, 110.0, 150.0, 216.0]
HV 125A | HV 125A | 125 | 0 | [10.0, 1.82, 0.344, 0.1, 0.0467, 0.0269, 0.01] | [10.0, 2.478, 0.426, 0.1, 0.0427, 0.0211, 0.01] | 0 | [375.0, 500.0, 700.0, 925.0, 1200.0, 1500.0, 2341.0] | [750.0, 1000.0, 1500.0, 2200.0, 3000.0, 4000.0, 5765.0]
HV 160A | HV 160A | 160 | 0 | [10.0, 4.15, 1.03, 0.198, 0.1, 0.051, 0.0172, 0.01] | [10.0, 2.3, 0.734, 0.274, 0.1, 0.046, 0.0177, 0.01] | 0 | [480.0, 550.0, 700.0, 1000.0, 1260.0, 1600.0, 2500.0, 3227.0] | [960.0, 1300.0, 1700.0, 2200.0, 2996.0, 4000.0, 6000.0, 7946.0]
HV 16A | HV 16A | 16 | 0 | [10.0, 0.352, 0.164, 0.1, 0.0649, 0.0342, 0.01] | [10.0, 2.34, 0.722, 0.181, 0.1, 0.055, 0.0296, 0.01] | 0 | [48.0, 60.0, 65.0, 71.0, 80.0, 100.0, 162.0] | [96.0, 110.0, 125.0, 150.0, 168.0, 200.0, 250.0, 398.0]
HV 200A | HV 200A | 200 | 0 | [10.0, 4.267, 1.21, 0.403, 0.1, 0.058, 0.022, 0.01] | [10.0, 3.73, 1.654, 0.328, 0.1, 0.0531, 0.019, 0.01] | 0 | [600.0, 700.0, 900.0, 1150.0, 1665.0, 2000.0, 3000.0, 4313.0] | [1200.0, 1500.0, 1800.0, 2700.0, 3960.0, 5000.0, 7500.0, 10620.0]
HV 20A | HV 20A | 20 | 0 | [10.0, 1.3, 0.3, 0.155, 0.1, 0.0555, 0.023, 0.01] | [10.0, 1.3, 0.161, 0.1, 0.0611, 0.0399, 0.0141, 0.01] | 0 | [60.0, 70.0, 80.0, 87.0, 94.0, 110.0, 150.0, 216.0] | [120.0, 150.0, 200.0, 223.0, 260.0, 300.0, 450.0, 532.0]
HV 25A | HV 25A | 25 | 0 | [10.0, 2.512, 0.833, 0.299, 0.1, 0.0372, 0.0223, 0.01] | [10.0, 3.125, 0.597, 0.198, 0.1, 0.0378, 0.022, 0.01] | 0 | [75.0, 82.0, 90.0, 100.0, 124.0, 170.0, 200.0, 289.0] | [150.0, 170.0, 210.0, 250.0, 294.0, 400.0, 500.0, 711.0]
HV 31.5A | HV 31.5A | 31.5 | 0 | [10.0, 2.34, 0.722, 0.181, 0.1, 0.055, 0.0296, 0.01] | [10.0, 2.84, 0.368, 0.164, 0.1, 0.0621, 0.0378, 0.0195, 0.01] | 0 | [95.0, 110.0, 125.0, 150.0, 165.0, 200.0, 250.0, 390.0] | [189.0, 220.0, 300.0, 350.0, 393.0, 450.0, 530.0, 700.0, 960.0]
HV 40A | HV 40A | 40 | 0 | [10.0, 1.3, 0.161, 0.1, 0.0611, 0.0399, 0.0141, 0.01] | [10.0, 2.05, 0.369, 0.198, 0.1, 0.051, 0.0298, 0.01] | 0 | [120.0, 150.0, 200.0, 223.0, 260.0, 300.0, 450.0, 532.0] | [240.0, 300.0, 400.0, 450.0, 530.0, 650.0, 800.0, 1311.0]
HV 50A | HV 50A | 50 | 0 | [10.0, 3.215, 0.597, 0.198, 0.1, 0.0378, 0.022, 0.01] | [10.0, 3.64, 0.854, 0.281, 0.1, 0.0531, 0.022, 0.01] | 0 | [150.0, 170.0, 210.0, 250.0, 294.0, 400.0, 500.0, 711.0] | [300.0, 350.0, 450.0, 550.0, 700.0, 850.0, 1200.0, 1752.0]
HV 6.3A | HV 6.3A | 6.3 | 0 | [10.0, 1.39, 0.344, 0.168, 0.1, 0.056, 0.0263, 0.01] | [10.0, 1.711, 0.516, 0.198, 0.1, 0.0634, 0.0303, 0.01] | 0 | [19.0, 19.5, 20.4, 20.8, 22.0, 25.0, 32.0, 48.0] | [38.0, 40.0, 43.0, 48.0, 53.0, 60.0, 75.0, 118.0]
HV 63A | HV 63A | 63 | 0 | [10.0, 2.84, 0.368, 0.164, 0.1, 0.0621, 0.0378, 0.0195, 0.01] | [10.0, 1.82, 0.344, 0.1, 0.0467, 0.0269, 0.01] | 0 | [189.0, 220.0, 300.0, 350.0, 393.0, 450.0, 530.0, 700.0, 961.0] | [378.0, 500.0, 700.0, 934.0, 1200.0, 1500.0, 2366.0]
HV 80A | HV 80A | 80 | 0 | [10.0, 2.05, 0.369, 0.198, 0.1, 0.051, 0.0298, 0.01] | [10.0, 4.15, 1.03, 0.198, 0.1, 0.051, 0.0172, 0.01] | 0 | [240.0, 300.0, 400.0, 450.0, 530.0, 650.0, 800.0, 1311.0] | [480.0, 550.0, 700.0, 1000.0, 1260.0, 1600.0, 2500.0, 3227.0]
Siemens NH-1-100 | Siemens NH-1-100 | 100 | [5400.0, 2000.0, 400.0, 20.0, 1.0, 0.2, 0.012, 0.004] | 0 | 0 | [150.0, 190.0, 250.0, 430.0, 900.0, 1250.0, 2700.0, 3600.0] | 0 | 0
Siemens NH-1-125 | Siemens NH-1-125 | 125 | [4800.0, 120.0, 7.0, 0.1, 0.004] | 0 | 0 | [180.0, 400.0, 740.0, 2000.0, 4250.0] | 0 | 0
Siemens NH-1-16 | Siemens NH-1-16 | 16 | [4000.0, 400.0, 2.0, 0.1, 0.04, 0.01] | 0 | 0 | [26.0, 35.0, 75.0, 150.0, 200.0, 300.0] | 0 | 0
Siemens NH-1-160 | Siemens NH-1-160 | 160 | [4800.0, 120.0, 7.0, 0.1, 0.004] | 0 | 0 | [210.0, 500.0, 900.0, 2300.0, 5000.0] | 0 | 0
Siemens NH-1-25 | Siemens NH-1-25 | 25 | [4000.0, 1000.0, 10.0, 0.2, 0.02, 0.01] | 0 | 0 | [40.0, 50.0, 100.0, 210.0, 400.0, 500.0] | 0 | 0
Siemens NH-1-50 | Siemens NH-1-50 | 50 | [4000.0, 40.0, 4.0, 1.0, 0.02, 0.01] | 0 | 0 | [86.0, 200.0, 300.0, 400.0, 1000.0, 1280.0] | 0 | 0
Siemens NH-1-63 | Siemens NH-1-63 | 63 | [4000.0, 100.0, 10.0, 2.0, 0.04, 0.01] | 0 | 0 | [100.0, 200.0, 300.0, 400.0, 1000.0, 1500.0] | 0 | 0
Siemens NH-1-80 | Siemens NH-1-80 | 80 | [4800.0, 120.0, 7.0, 0.1, 0.01] | 0 | 0 | [150.58, 250.0, 450.0, 1150.0, 2470.0] | 0 | 0
Siemens NH-2-1000 | Siemens NH-2-1000 | 1000 | [4800.0, 120.0, 7.0, 0.1, 0.004] | 0 | 0 | [1900.0, 3500.0, 8400.0, 24000.0, 52000.0] | 0 | 0
Siemens NH-2-200 | Siemens NH-2-200 | 200 | [4800.0, 120.0, 7.0, 0.1, 0.004] | 0 | 0 | [280.0, 650.0, 1200.0, 3000.0, 7000.0] | 0 | 0
Siemens NH-2-224 | Siemens NH-2-224 | 224 | [4800.0, 120.0, 7.0, 0.2, 0.04, 0.004] | 0 | 0 | [400.0, 750.0, 1453.0, 3025.0, 4315.0, 7600.0] | 0 | 0
Siemens NH-2-250 | Siemens NH-2-250 | 250 | [4800.0, 120.0, 7.0, 0.1, 0.004] | 0 | 0 | [450.0, 800.0, 1650.0, 4000.0, 8500.0] | 0 | 0
Siemens NH-2-315 | Siemens NH-2-315 | 315 | [4800.0, 120.0, 7.0, 0.1, 0.004] | 0 | 0 | [550.0, 920.0, 1900.0, 5000.0, 11000.0] | 0 | 0
Siemens NH-2-355 | Siemens NH-2-355 | 355 | [4800.0, 120.0, 6.0, 0.1, 0.004] | 0 | 0 | [650.0, 1116.27, 2350.0, 5840.0, 12790.0] | 0 | 0
Siemens NH-2-400 | Siemens NH-2-400 | 400 | [4800.0, 120.0, 7.0, 0.1, 0.004] | 0 | 0 | [720.0, 1350.0, 2800.0, 6500.0, 15000.0] | 0 | 0
Siemens NH-2-425 | Siemens NH-2-425 | 425 | [4800.0, 120.0, 7.0, 0.1, 0.004] | 0 | 0 | [850.0, 1500.0, 3050.0, 7500.0, 16500.0] | 0 | 0
Siemens NH-2-630 | Siemens NH-2-630 | 630 | [4800.0, 120.0, 7.0, 0.1, 0.004] | 0 | 0 | [1200.0, 2000.0, 4800.0, 12000.0, 26000.0] | 0 | 0

## res_bus
| vm_pu | va_degree | p_mw | q_mvar
0 | 0.99723 | -0.0090407 | 0.2924 | 0.14161
1 | 0.99725 | -0.0092222 | 0 | 0
2 | 0.99723 | -0.0089987 | 0.11963 | 0.057939
3 | 0.9972 | -0.0092149 | 0.1749 | 0.084707
4 | 0.99727 | -0.0093958 | 0 | 0
5 | 0.99761 | -0.012386 | 0 | 0
6 | 0.99762 | -0.012504 | 0.41169 | 0.19939
7 | 0.99727 | -0.0093633 | 0.096455 | 0.046715
8 | 0.99772 | -0.011786 | 0 | 0
9 | 0.99832 | -0.016983 | 0 | 0
10 | 0.99882 | -0.02122 | 0 | 0
11 | 0.99823 | -0.017579 | 0 | 0
12 | 0.99892 | -0.020516 | 0.2615 | 0.12665
13 | 0.9982 | -0.017322 | 0.40173 | 0.19457
14 | 0.99835 | -0.01539 | 0.2073 | 0.1004
15 | 0.99836 | -0.015419 | 0 | 0
16 | 0.99827 | -0.014651 | 0 | 0
17 | 0.99862 | -0.017829 | 0 | 0
18 | 0.99931 | -0.013392 | 0 | 0
19 | 0.99951 | -0.011207 | 0 | 0
20 | 0.999 | -0.021195 | 0 | 0
21 | 0.99954 | -0.010729 | 0.41122 | 0.19916
22 | 0.99787 | -0.011006 | 0 | 0
23 | 0.99826 | -0.01471 | 0.29257 | 0.1417
24 | 0.99859 | -0.017524 | 0.072028 | 0.034885
25 | 0.9997 | -0.0053824 | 0.39936 | 0.19342
26 | 0.99957 | -0.0042184 | 0 | 0
27 | 0.9994 | -0.0027664 | 0.11863 | 0.057457
28 | 0.99778 | -0.010234 | 0.11346 | 0.054949
29 | 0.99858 | -0.017421 | 0 | 0
30 | 0.99907 | -0.011899 | 0.27304 | 0.13224
31 | 0.99917 | -0.012825 | 0 | 0
32 | 0.99872 | -0.014127 | 0.18761 | 0.090865
33 | 0.99945 | -0.010985 | 0 | 0
34 | 0.99954 | -0.010023 | 0 | 0
35 | 0.99923 | -0.012637 | 0.35586 | 0.17235
36 | 0.99958 | -0.0093436 | 0.41172 | 0.1994
37 | 0.99918 | -0.01224 | 0 | 0
38 | 0.99909 | -0.011553 | 0 | 0
39 | 0.99906 | -0.011267 | 0.29945 | 0.14503
40 | 0.99903 | -0.010992 | 0 | 0
41 | 0.999 | -0.0107 | 0.38524 | 0.18658
42 | 0.99881 | -0.012024 | 0 | 0
43 | 0.99861 | -0.013957 | 0.26011 | 0.12598
44 | 0.99866 | -0.013594 | 0.25279 | 0.12243
45 | 0.99851 | -0.014554 | 0.40193 | 0.19466
46 | 0.9985 | -0.014443 | 0 | 0
47 | 0.99849 | -0.014326 | 0.3563 | 0.17256
48 | 0.99864 | -0.014625 | 0 | 0
49 | 0.9986 | -0.014203 | 0.38249 | 0.18525
50 | 0.99853 | -0.014679 | 0 | 0
51 | 0.99851 | -0.014563 | 0.2824 | 0.13677
52 | 0.99844 | -0.013891 | 0 | 0
53 | 0.99843 | -0.013795 | 0.36763 | 0.17805
54 | 0.99879 | -0.011986 | 0 | 0
55 | 0.99877 | -0.011838 | 0 | 0
56 | 0.9988 | -0.01193 | 0.16695 | 0.080857
57 | 0.99877 | -0.011829 | 0.08953 | 0.043361
58 | 0.99881 | -0.012014 | 0.087101 | 0.042185
59 | 0.99744 | -0.0075405 | 0.21785 | 0.10551
60 | 0.99744 | -0.0075772 | 0.27048 | 0.131
61 | 0.99747 | -0.0073912 | 0.14272 | 0.069123
62 | 0.9975 | -0.0077057 | 0 | 0
63 | 0.99756 | -0.0082016 | 0.16861 | 0.081663
64 | 0.99756 | -0.0082584 | 0 | 0
65 | 0.99774 | -0.0098293 | 0 | 0
66 | 0.99754 | -0.0080924 | 0 | 0
67 | 0.99771 | -0.0095754 | 0 | 0
68 | 0.99774 | -0.0098699 | 0.19056 | 0.092291
69 | 0.99771 | -0.0095649 | 0.39468 | 0.19115
70 | 0.99754 | -0.0080596 | 0 | 0
71 | 0.99752 | -0.0078475 | 0.18154 | 0.087922
72 | 0.9997 | -0.005257 | 0 | 0
73 | 0.99899 | -0.011872 | 0 | 0
74 | 0.99865 | -0.0079404 | 0.39079 | 0.18927
75 | 0.99865 | -0.0079398 | 0.16668 | 0.080727
76 | 0.99852 | -0.0068653 | 0 | 0
77 | 0.99832 | -0.0050951 | 0 | 0
78 | 0.99924 | -0.0039155 | 0 | 0
79 | 0.99921 | -0.0036967 | 0.1272 | 0.061604
80 | 0.99825 | -0.0045291 | 0.51008 | 0.24704
81 | 0.99831 | -0.0050373 | 0 | 0
82 | 0.9992 | -0.0036356 | 0 | 0
83 | 0.99824 | -0.004429 | 0 | 0
84 | 0.9983 | -0.0049263 | 0.4069 | 0.19707
85 | 0.99906 | -0.0049058 | 0.37419 | 0.18123
86 | 0.99797 | -0.0022464 | 0 | 0
87 | 0.99814 | -0.0036077 | 0 | 0
88 | 0.99794 | -0.0019624 | 0.16125 | 0.078095
89 | 0.99814 | -0.0035812 | 0.10905 | 0.052817
90 | 0.99808 | -0.0031104 | 0 | 0
91 | 0.99805 | -0.0033181 | 0.19869 | 0.096229
92 | 0.99783 | -0.0027854 | 0 | 0
93 | 0.99914 | -0.0030492 | 0.26954 | 0.13054
94 | 0.99914 | -0.0030909 | 0 | 0
95 | 0.99917 | -0.0033067 | 0 | 0
96 | 0.99916 | -0.0032819 | 0.087897 | 0.042571
97 | 0.99915 | -0.0032052 | 0 | 0
98 | 0.99915 | -0.0031833 | 0.089913 | 0.043547
99 | 0.99999 | 6.5677e-05 | 0.23339 | 0.11304
100 | 1 | 0 | -14.5272 | -6.8648
101 | 0.99978 | -0.0039252 | 0 | 0
102 | 0.99776 | -0.010072 | 0 | 0
103 | 0.9985 | -0.016728 | 0.2978 | 0.14423
104 | 0.99851 | -0.016797 | 0 | 0
105 | 0.99851 | -0.01684 | 0 | 0
106 | 0.99847 | -0.016476 | 0 | 0
107 | 0.99854 | -0.017054 | 0.08027 | 0.038877
108 | 0.99847 | -0.016426 | 0.34367 | 0.16645
109 | 0.99857 | -0.017304 | 0 | 0
110 | 0.99891 | -0.011304 | 0 | 0
111 | 0.99891 | -0.011288 | 0.11477 | 0.055584
112 | 0.99861 | -0.0094576 | 0 | 0
113 | 0.9989 | -0.011265 | 0 | 0
114 | 0.99887 | -0.010969 | 0 | 0
115 | 0.9989 | -0.011232 | 0.068909 | 0.033374
116 | 0.99859 | -0.0095925 | 0.20728 | 0.10039
117 | 0.99887 | -0.010959 | 0.087216 | 0.042241
118 | 0.99887 | -0.010931 | 0.20894 | 0.10119
119 | 0.99766 | -0.0013467 | 0 | 0
120 | 0.99764 | -0.0011137 | 0.36992 | 0.17916
121 | 0.99754 | -0.0080134 | 0 | 0
122 | 0.99753 | -0.0079576 | 0.088778 | 0.042997
123 | 0.99997 | 149.9981 | 0 | 0

## res_line
| p_from_mw | q_from_mvar | p_to_mw | q_to_mvar | pl_mw | ql_mvar | i_from_ka | i_to_ka | i_ka | vm_from_pu | va_from_degree | vm_to_pu | va_to_degree | loading_percent
0 | -0.58693 | -0.28346 | 0.58694 | 0.28285 | 1.2335e-05 | -0.00061287 | 0.018868 | 0.01886 | 0.018868 | 0.99723 | -0.0090407 | 0.99725 | -0.0092222 | 8.5763
1 | 0.11963 | 0.057235 | -0.11963 | -0.057939 | 5.8475e-07 | -0.0007039 | 0.003839 | 0.0038478 | 0.0038478 | 0.99723 | -0.0090407 | 0.99723 | -0.0089987 | 1.749
2 | 0.1749 | 0.084613 | -0.1749 | -0.084707 | 4.6104e-06 | -9.4201e-05 | 0.0056244 | 0.0056256 | 0.0056256 | 0.99723 | -0.0090407 | 0.9972 | -0.0092149 | 2.6789
3 | -0.58694 | -0.28285 | 0.58695 | 0.28226 | 1.1852e-05 | -0.00058939 | 0.01886 | 0.018853 | 0.01886 | 0.99725 | -0.0092222 | 0.99727 | -0.0093958 | 8.5728
4 | 0.096455 | 0.046037 | -0.096455 | -0.046715 | 3.6577e-07 | -0.00067776 | 0.0030938 | 0.0031023 | 0.0031023 | 0.99727 | -0.0093958 | 0.99727 | -0.0093633 | 1.4101
5 | -0.68341 | -0.3283 | 0.68366 | 0.31921 | 0.00024673 | -0.0090891 | 0.021946 | 0.021833 | 0.021946 | 0.99727 | -0.0093958 | 0.99761 | -0.012386 | 9.9757
6 | -0.68366 | -0.31921 | 0.68367 | 0.31884 | 1.0069e-05 | -0.00037307 | 0.021833 | 0.021828 | 0.021833 | 0.99761 | -0.012386 | 0.99762 | -0.012504 | 9.9241
7 | -1.0954 | -0.51822 | 1.0955 | 0.51823 | 0.00010953 | 9.1912e-06 | 0.035064 | 0.035063 | 0.035064 | 0.99762 | -0.012504 | 0.99772 | -0.011786 | 16.6971
8 | -1.0955 | -0.51823 | 1.0962 | 0.50818 | 0.00070579 | -0.010054 | 0.035063 | 0.034937 | 0.035063 | 0.99772 | -0.011786 | 0.99832 | -0.016983 | 15.9378
9 | -1.4979 | -0.70135 | 1.4987 | 0.69537 | 0.00079583 | -0.0059784 | 0.047827 | 0.047751 | 0.047827 | 0.99832 | -0.016983 | 0.99882 | -0.02122 | 21.7397
10 | 0.40178 | 0.19317 | -0.40175 | -0.19329 | 3.542e-05 | -0.00012012 | 0.012891 | 0.012893 | 0.012893 | 0.99832 | -0.016983 | 0.99823 | -0.017579 | 6.1394
11 | -1.4987 | -0.69537 | 1.4989 | 0.69542 | 0.00013779 | 4.591e-05 | 0.047751 | 0.047751 | 0.047751 | 0.99882 | -0.02122 | 0.99892 | -0.020516 | 22.7387
12 | 0.40175 | 0.19329 | -0.40173 | -0.19457 | 1.1935e-05 | -0.0012745 | 0.012893 | 0.012909 | 0.012909 | 0.99823 | -0.017579 | 0.9982 | -0.017322 | 5.8676
13 | -1.7604 | -0.82207 | 1.7605 | 0.82127 | 0.00014934 | -0.00080137 | 0.056146 | 0.056136 | 0.056146 | 0.99892 | -0.020516 | 0.999 | -0.021195 | 25.5211
14 | -0.2073 | -0.1004 | 0.2073 | 0.10012 | 6.9272e-07 | -0.00027832 | 0.0066602 | 0.0066567 | 0.0066602 | 0.99835 | -0.01539 | 0.99836 | -0.015419 | 3.0273
15 | 2.0627 | 0.98112 | -2.0626 | -0.98184 | 0.00018925 | -0.00071703 | 0.066048 | 0.066057 | 0.066057 | 0.99836 | -0.015419 | 0.99827 | -0.014651 | 30.026
16 | -2.27 | -1.0812 | 2.2707 | 1.0792 | 0.00065361 | -0.0020117 | 0.072704 | 0.072677 | 0.072704 | 0.99836 | -0.015419 | 0.99862 | -0.017829 | 33.0473
17 | 1.77 | 0.84016 | -1.7692 | -0.8442 | 0.00077016 | -0.004042 | 0.056657 | 0.05671 | 0.05671 | 0.99827 | -0.014651 | 0.99787 | -0.011006 | 25.7774
18 | 0.29257 | 0.14168 | -0.29257 | -0.1417 | 2.5941e-06 | -1.7976e-05 | 0.0094002 | 0.0094005 | 0.0094005 | 0.99827 | -0.014651 | 0.99826 | -0.01471 | 4.4764
19 | 0.79387 | 0.37847 | -0.79384 | -0.37926 | 2.8701e-05 | -0.00078314 | 0.025423 | 0.025433 | 0.025433 | 0.99862 | -0.017829 | 0.99859 | -0.017524 | 11.5605
20 | -3.0646 | -1.4577 | 3.0658 | 1.4558 | 0.0012357 | -0.0019251 | 0.0981 | 0.098071 | 0.0981 | 0.99862 | -0.017829 | 0.999 | -0.021195 | 44.5909
21 | -4.8275 | -2.2783 | 4.8284 | 2.2764 | 0.00088251 | -0.0019921 | 0.15421 | 0.15417 | 0.15421 | 0.99931 | -0.013392 | 0.99951 | -0.011207 | 42.5983
22 | 4.8275 | 2.2783 | -4.8263 | -2.277 | 0.0011961 | 0.0012994 | 0.15421 | 0.15421 | 0.15421 | 0.99931 | -0.013392 | 0.999 | -0.021195 | 44.059
23 | -4.8284 | -2.2764 | 4.8285 | 2.2745 | 0.00011024 | -0.0018336 | 0.15417 | 0.15415 | 0.15417 | 0.99951 | -0.011207 | 0.99954 | -0.010729 | 18.3104
24 | -5.2397 | -2.4737 | 5.2404 | 2.4744 | 0.0006129 | 0.00072852 | 0.16734 | 0.16734 | 0.16734 | 0.99954 | -0.010729 | 0.9997 | -0.0053824 | 20.4079
25 | 1.7692 | 0.8442 | -1.7691 | -0.84505 | 0.00016181 | -0.00084777 | 0.05671 | 0.056721 | 0.056721 | 0.99787 | -0.011006 | 0.99778 | -0.010234 | 25.7824
26 | 0.72181 | 0.34437 | -0.72181 | -0.34466 | 8.8278e-06 | -0.00029188 | 0.02312 | 0.023123 | 0.023123 | 0.99859 | -0.017524 | 0.99858 | -0.017421 | 10.5106
27 | 3.3848 | 1.5977 | -3.3843 | -1.5983 | 0.00047904 | -0.00059072 | 0.10808 | 0.10809 | 0.10809 | 0.9997 | -0.0053824 | 0.99957 | -0.0042184 | 49.1321
28 | -9.0245 | -4.2656 | 9.0251 | 4.263 | 0.0006302 | -0.0025872 | 0.28824 | 0.2882 | 0.28824 | 0.9997 | -0.0053824 | 0.99978 | -0.0039252 | 34.2324
29 | 3.3843 | 1.5983 | -3.3837 | -1.5991 | 0.0005967 | -0.00073537 | 0.10809 | 0.1081 | 0.1081 | 0.99957 | -0.0042184 | 0.9994 | -0.0027664 | 49.1372
30 | 2.3161 | 1.0909 | -2.3144 | -1.0901 | 0.0016443 | 0.00082885 | 0.073949 | 0.073951 | 0.073951 | 0.9994 | -0.0027664 | 0.99865 | -0.0079404 | 35.2149
31 | 0.57468 | 0.26996 | -0.57459 | -0.27008 | 8.9921e-05 | -0.00012254 | 0.01834 | 0.018342 | 0.018342 | 0.9994 | -0.0027664 | 0.99924 | -0.0039155 | 8.7343
32 | 0.37431 | 0.18074 | -0.37419 | -0.18123 | 0.00012077 | -0.00048451 | 0.012006 | 0.012013 | 0.012013 | 0.9994 | -0.0027664 | 0.99906 | -0.0049058 | 5.7207
33 | 1.6556 | 0.7901 | -1.6556 | -0.79029 | 3.1885e-05 | -0.00019207 | 0.053074 | 0.053077 | 0.053077 | 0.99778 | -0.010234 | 0.99776 | -0.010072 | 24.1258
34 | 0.72181 | 0.34466 | -0.7218 | -0.34499 | 1.0008e-05 | -0.00033077 | 0.023123 | 0.023127 | 0.023127 | 0.99858 | -0.017421 | 0.99857 | -0.017304 | 10.5124
35 | -2.7656 | -1.3305 | 2.7659 | 1.3299 | 0.00029843 | -0.0005891 | 0.088676 | 0.088667 | 0.088676 | 0.99907 | -0.011899 | 0.99917 | -0.012825 | 40.3072
36 | 2.4925 | 1.1983 | -2.4917 | -1.1978 | 0.00081917 | 0.00042734 | 0.07991 | 0.079911 | 0.079911 | 0.99907 | -0.011899 | 0.99872 | -0.014127 | 38.0528
37 | -2.7659 | -1.3299 | 2.7666 | 1.3303 | 0.00075167 | 0.00040685 | 0.088667 | 0.088667 | 0.088667 | 0.99917 | -0.012825 | 0.99945 | -0.010985 | 42.2226
38 | 1.0327 | 0.49346 | -1.0327 | -0.49345 | 7.4199e-05 | 1.1728e-06 | 0.033083 | 0.033084 | 0.033084 | 0.99872 | -0.014127 | 0.99864 | -0.014625 | 15.7542
39 | 1.2713 | 0.61351 | -1.2713 | -0.61432 | 7.8305e-05 | -0.00081556 | 0.040802 | 0.040813 | 0.040813 | 0.99872 | -0.014127 | 0.99866 | -0.013594 | 18.5513
40 | -4.8389 | -2.2899 | 4.8393 | 2.289 | 0.00039185 | -0.0008783 | 0.15462 | 0.15461 | 0.15462 | 0.99945 | -0.010985 | 0.99954 | -0.010023 | 42.7135
41 | 2.0723 | 0.9596 | -2.0718 | -0.95939 | 0.0004444 | 0.00021001 | 0.06596 | 0.065961 | 0.065961 | 0.99945 | -0.010985 | 0.99923 | -0.012637 | 31.4101
42 | -4.8393 | -2.289 | 4.8394 | 2.2864 | 0.00015771 | -0.0026081 | 0.15461 | 0.15457 | 0.15461 | 0.99954 | -0.010023 | 0.99958 | -0.0093436 | 18.3621
43 | 1.716 | 0.78704 | -1.7159 | -0.78755 | 8.8741e-05 | -0.00050631 | 0.05454 | 0.054547 | 0.054547 | 0.99923 | -0.012637 | 0.99918 | -0.01224 | 24.7939
44 | -5.2512 | -2.4858 | 5.2516 | 2.4864 | 0.00047055 | 0.00055995 | 0.16779 | 0.16778 | 0.16779 | 0.99958 | -0.0093436 | 0.9997 | -0.005257 | 20.4616
45 | 1.7159 | 0.78755 | -1.7157 | -0.78842 | 0.00015311 | -0.00087314 | 0.054547 | 0.054558 | 0.054558 | 0.99918 | -0.01224 | 0.99909 | -0.011553 | 24.7989
46 | 1.7157 | 0.78842 | -1.7157 | -0.78878 | 6.3612e-05 | -0.00036261 | 0.054558 | 0.054562 | 0.054562 | 0.99909 | -0.011553 | 0.99906 | -0.011267 | 24.801
47 | 0.68729 | 0.2977 | -0.68725 | -0.29773 | 4.4555e-05 | -3.5705e-05 | 0.021642 | 0.021643 | 0.021643 | 0.99906 | -0.011267 | 0.99899 | -0.011872 | 10.306
48 | 0.72894 | 0.34606 | -0.72891 | -0.34684 | 2.4076e-05 | -0.00078313 | 0.023315 | 0.023325 | 0.023325 | 0.99906 | -0.011267 | 0.99903 | -0.010992 | 10.6023
49 | 0.72891 | 0.34684 | -0.72889 | -0.34766 | 2.5297e-05 | -0.00082206 | 0.023325 | 0.023335 | 0.023335 | 0.99903 | -0.010992 | 0.999 | -0.0107 | 10.607
50 | 0.34365 | 0.16108 | -0.34359 | -0.16138 | 6.1641e-05 | -0.0003039 | 0.010967 | 0.010971 | 0.010971 | 0.999 | -0.0107 | 0.99881 | -0.012024 | 5.2244
51 | 0.25648 | 0.11943 | -0.25648 | -0.12024 | 3.0166e-06 | -0.00080306 | 0.0081772 | 0.008187 | 0.008187 | 0.99881 | -0.012024 | 0.9988 | -0.01193 | 3.7214
52 | 0.087101 | 0.041951 | -0.087101 | -0.042185 | 1.0231e-07 | -0.00023354 | 0.0027942 | 0.0027971 | 0.0027971 | 0.99881 | -0.012024 | 0.99881 | -0.012014 | 1.2714
53 | -1.0184 | -0.49189 | 1.0185 | 0.49189 | 5.5543e-05 | 6.8659e-08 | 0.032694 | 0.032694 | 0.032694 | 0.99861 | -0.013957 | 0.99866 | -0.013594 | 15.5688
54 | 0.75831 | 0.36592 | -0.75824 | -0.36595 | 6.7709e-05 | -3.3946e-05 | 0.02434 | 0.024341 | 0.024341 | 0.99861 | -0.013957 | 0.99851 | -0.014554 | 11.5908
55 | 0.35631 | 0.17129 | -0.35631 | -0.17191 | 4.6183e-06 | -0.00062858 | 0.01143 | 0.011437 | 0.011437 | 0.99851 | -0.014554 | 0.9985 | -0.014443 | 5.1989
56 | 0.35631 | 0.17191 | -0.3563 | -0.17256 | 4.7873e-06 | -0.00065065 | 0.011437 | 0.011446 | 0.011446 | 0.9985 | -0.014443 | 0.99849 | -0.014326 | 5.2026
57 | 1.0327 | 0.49345 | -1.0326 | -0.49428 | 5.1493e-05 | -0.00082354 | 0.033084 | 0.033094 | 0.033094 | 0.99864 | -0.014625 | 0.9986 | -0.014203 | 15.0429
58 | 0.65012 | 0.30903 | -0.65008 | -0.30907 | 4.3903e-05 | -4.0237e-05 | 0.020809 | 0.02081 | 0.02081 | 0.9986 | -0.014203 | 0.99853 | -0.014679 | 9.9095
59 | 0.36767 | 0.17312 | -0.36764 | -0.17754 | 3.4442e-05 | -0.0044181 | 0.011749 | 0.011804 | 0.011804 | 0.99853 | -0.014679 | 0.99844 | -0.013891 | 5.3654
60 | 0.28241 | 0.13595 | -0.2824 | -0.13677 | 3.7986e-06 | -0.00082292 | 0.0090612 | 0.0090716 | 0.0090716 | 0.99853 | -0.014679 | 0.99851 | -0.014563 | 4.1234
61 | 0.36764 | 0.17754 | -0.36763 | -0.17805 | 4.0379e-06 | -0.0005152 | 0.011804 | 0.01181 | 0.01181 | 0.99844 | -0.013891 | 0.99843 | -0.013795 | 5.3684
62 | 0.089532 | 0.039426 | -0.08953 | -0.043162 | 1.7006e-06 | -0.0037357 | 0.0028275 | 0.0028727 | 0.0028727 | 0.99879 | -0.011986 | 0.99877 | -0.011838 | 1.3058
63 | -0.089532 | -0.039426 | 0.089532 | 0.039379 | 5.6088e-07 | -4.6552e-05 | 0.0028275 | 0.0028269 | 0.0028275 | 0.99879 | -0.011986 | 0.9988 | -0.01193 | 1.3464
64 | 0.08953 | 0.043162 | -0.08953 | -0.043361 | 9.2495e-08 | -0.00019977 | 0.0028727 | 0.0028752 | 0.0028752 | 0.99877 | -0.011838 | 0.99877 | -0.011829 | 1.3069
65 | -0.21785 | -0.10551 | 0.21785 | 0.10518 | 9.1939e-07 | -0.00033326 | 0.0070055 | 0.0070013 | 0.0070055 | 0.99744 | -0.0075405 | 0.99744 | -0.0075772 | 3.1843
66 | -0.48833 | -0.23618 | 0.48835 | 0.23615 | 1.3698e-05 | -2.8471e-05 | 0.015699 | 0.015699 | 0.015699 | 0.99744 | -0.0075772 | 0.99747 | -0.0073912 | 7.4759
67 | -0.63107 | -0.30527 | 0.63109 | 0.30429 | 2.2926e-05 | -0.00098497 | 0.020288 | 0.020276 | 0.020288 | 0.99747 | -0.0073912 | 0.9975 | -0.0077057 | 9.2219
68 | -0.63109 | -0.30429 | 0.6311 | 0.30384 | 1.0394e-05 | -0.00044696 | 0.020276 | 0.02027 | 0.020276 | 0.9975 | -0.0077057 | 0.99752 | -0.0078475 | 9.2162
69 | -0.16861 | -0.081663 | 0.16861 | 0.080991 | 1.1091e-06 | -0.00067232 | 0.0054215 | 0.005413 | 0.0054215 | 0.99756 | -0.0082016 | 0.99756 | -0.0082584 | 2.4643
70 | -1.0701 | -0.51145 | 1.0703 | 0.50848 | 0.00020013 | -0.0029683 | 0.034321 | 0.034283 | 0.034321 | 0.99756 | -0.0082584 | 0.99774 | -0.0098293 | 15.6004
71 | 0.90146 | 0.43046 | -0.90144 | -0.43083 | 1.7712e-05 | -0.0003719 | 0.028908 | 0.028913 | 0.028913 | 0.99756 | -0.0082584 | 0.99754 | -0.0080924 | 13.1421
72 | 0.39469 | 0.18982 | -0.39468 | -0.1911 | 1.1595e-05 | -0.0012805 | 0.012672 | 0.012688 | 0.012688 | 0.99774 | -0.0098293 | 0.99771 | -0.0095754 | 5.7672
73 | -1.465 | -0.6983 | 1.465 | 0.69824 | 7.0781e-06 | -5.5058e-05 | 0.046955 | 0.046954 | 0.046955 | 0.99774 | -0.0098293 | 0.99774 | -0.0098699 | 21.3431
74 | 0.088779 | 0.039663 | -0.088779 | -0.040549 | 3.9536e-07 | -0.00088521 | 0.0028139 | 0.0028244 | 0.0028244 | 0.99754 | -0.0080924 | 0.99754 | -0.0080596 | 1.2838
75 | 0.81266 | 0.39116 | -0.81264 | -0.39176 | 2.3125e-05 | -0.00059712 | 0.0261 | 0.026107 | 0.026107 | 0.99754 | -0.0080924 | 0.99752 | -0.0078475 | 11.867
76 | 0.39468 | 0.1911 | -0.39468 | -0.19115 | 4.7784e-07 | -5.2707e-05 | 0.012688 | 0.012688 | 0.012688 | 0.99771 | -0.0095754 | 0.99771 | -0.0095649 | 5.7675
77 | -1.6555 | -0.79053 | 1.6556 | 0.79029 | 3.9657e-05 | -0.00023886 | 0.05308 | 0.053077 | 0.05308 | 0.99774 | -0.0098699 | 0.99776 | -0.010072 | 24.1272
78 | 0.088779 | 0.040549 | -0.088778 | -0.041706 | 5.2153e-07 | -0.0011576 | 0.0028244 | 0.0028385 | 0.0028385 | 0.99754 | -0.0080596 | 0.99754 | -0.0080134 | 1.2902
79 | -5.2516 | -2.4864 | 5.252 | 2.4817 | 0.00033566 | -0.0046692 | 0.16778 | 0.16772 | 0.16778 | 0.9997 | -0.005257 | 0.99978 | -0.0039252 | 19.9268
80 | 0.68725 | 0.29773 | -0.68719 | -0.29994 | 5.8539e-05 | -0.0022105 | 0.021643 | 0.021668 | 0.021668 | 0.99899 | -0.011872 | 0.99891 | -0.011304 | 9.8492
81 | 0.16668 | 0.080719 | -0.16668 | -0.080727 | 1.182e-08 | -7.414e-06 | 0.0053534 | 0.0053535 | 0.0053535 | 0.99865 | -0.0079404 | 0.99865 | -0.0079398 | 2.4334
82 | 1.757 | 0.82009 | -1.7567 | -0.82136 | 0.0002355 | -0.0012667 | 0.056048 | 0.056064 | 0.056064 | 0.99865 | -0.0079404 | 0.99852 | -0.0068653 | 25.4837
83 | 1.7567 | 0.82136 | -1.7563 | -0.82343 | 0.00038566 | -0.0020721 | 0.056064 | 0.056091 | 0.056091 | 0.99852 | -0.0068653 | 0.99832 | -0.0050951 | 25.4959
84 | 1.3494 | 0.62719 | -1.3493 | -0.62808 | 9.6215e-05 | -0.00089744 | 0.043029 | 0.04304 | 0.04304 | 0.99832 | -0.0050951 | 0.99825 | -0.0045291 | 19.5637
85 | 0.40691 | 0.19625 | -0.4069 | -0.19653 | 2.7226e-06 | -0.0002835 | 0.013063 | 0.013067 | 0.013067 | 0.99832 | -0.0050951 | 0.99831 | -0.0050373 | 5.9394
86 | 0.57459 | 0.27008 | -0.57458 | -0.27089 | 1.5398e-05 | -0.00081226 | 0.018342 | 0.018352 | 0.018352 | 0.99924 | -0.0039155 | 0.99921 | -0.0036967 | 8.3419
87 | 0.44738 | 0.20929 | -0.44738 | -0.20959 | 3.3875e-06 | -0.00029599 | 0.014269 | 0.014273 | 0.014273 | 0.99921 | -0.0036967 | 0.9992 | -0.0036356 | 6.4877
88 | 0.83926 | 0.38104 | -0.83925 | -0.38132 | 1.1227e-05 | -0.00027827 | 0.026654 | 0.026657 | 0.026657 | 0.99825 | -0.0045291 | 0.99824 | -0.004429 | 12.117
89 | 0.4069 | 0.19653 | -0.4069 | -0.19707 | 5.2003e-06 | -0.00054107 | 0.013067 | 0.013073 | 0.013073 | 0.99831 | -0.0050373 | 0.9983 | -0.0049263 | 5.9425
90 | 0.44738 | 0.20959 | -0.44736 | -0.21116 | 1.8066e-05 | -0.0015759 | 0.014273 | 0.014292 | 0.014292 | 0.9992 | -0.0036356 | 0.99917 | -0.0033067 | 6.4966
91 | 0.83925 | 0.38132 | -0.83915 | -0.38358 | 9.1315e-05 | -0.0022605 | 0.026657 | 0.026685 | 0.026685 | 0.99824 | -0.004429 | 0.99814 | -0.0036077 | 12.1295
92 | -0.5313 | -0.24634 | 0.53139 | 0.24047 | 9.4592e-05 | -0.0058692 | 0.01694 | 0.016869 | 0.01694 | 0.99797 | -0.0022464 | 0.99814 | -0.0036077 | 7.7
93 | 0.5313 | 0.24634 | -0.53128 | -0.24752 | 1.9043e-05 | -0.0011753 | 0.01694 | 0.016954 | 0.016954 | 0.99797 | -0.0022464 | 0.99794 | -0.0019624 | 7.7066
94 | 0.10905 | 0.052331 | -0.10905 | -0.052817 | 3.3443e-07 | -0.00048597 | 0.0034983 | 0.0035044 | 0.0035044 | 0.99814 | -0.0036077 | 0.99814 | -0.0035812 | 1.5929
95 | 0.19871 | 0.090777 | -0.19869 | -0.09613 | 1.2126e-05 | -0.0053531 | 0.0063181 | 0.0063841 | 0.0063841 | 0.99814 | -0.0036077 | 0.99808 | -0.0031104 | 2.9018
96 | 0.37003 | 0.16942 | -0.37 | -0.16958 | 3.8211e-05 | -0.00015998 | 0.011773 | 0.011775 | 0.011775 | 0.99794 | -0.0019624 | 0.99783 | -0.0027854 | 5.6071
97 | 0.19869 | 0.09613 | -0.19869 | -0.096229 | 6.2489e-06 | -9.84e-05 | 0.0063841 | 0.0063854 | 0.0063854 | 0.99808 | -0.0031104 | 0.99805 | -0.0033181 | 3.0406
98 | 0.37 | 0.16958 | -0.36993 | -0.17791 | 6.554e-05 | -0.0083246 | 0.011775 | 0.011877 | 0.011877 | 0.99783 | -0.0027854 | 0.99766 | -0.0013467 | 5.3989
99 | -0.26954 | -0.13054 | 0.26954 | 0.13024 | 1.2942e-06 | -0.00030835 | 0.008653 | 0.0086491 | 0.008653 | 0.99914 | -0.0030492 | 0.99914 | -0.0030909 | 3.9332
100 | -0.26954 | -0.13024 | 0.26955 | 0.12861 | 6.8045e-06 | -0.0016259 | 0.0086491 | 0.0086287 | 0.0086491 | 0.99914 | -0.0030909 | 0.99917 | -0.0033067 | 3.9314
101 | 0.087898 | 0.042 | -0.087897 | -0.042571 | 2.5405e-07 | -0.00057111 | 0.0028145 | 0.0028217 | 0.0028217 | 0.99917 | -0.0033067 | 0.99916 | -0.0032819 | 1.2826
102 | 0.089915 | 0.040553 | -0.089913 | -0.043057 | 1.1509e-06 | -0.0025034 | 0.0028498 | 0.0028803 | 0.0028803 | 0.99917 | -0.0033067 | 0.99915 | -0.0032052 | 1.3092
103 | 0.089913 | 0.043057 | -0.089913 | -0.043547 | 2.2837e-07 | -0.00049038 | 0.0028803 | 0.0028864 | 0.0028864 | 0.99915 | -0.0032052 | 0.99915 | -0.0031833 | 1.312
104 | -0.23339 | -0.11304 | 0.23339 | 0.11247 | 1.7695e-06 | -0.00056471 | 0.007486 | 0.0074789 | 0.007486 | 0.99999 | 6.5677e-05 | 1 | 0 | 3.4027
105 | 14.2798 | 6.7418 | -14.2771 | -6.7447 | 0.0026838 | -0.0029264 | 0.45585 | 0.45592 | 0.45592 | 1 | 0 | 0.99978 | -0.0039252 | 54.1473
106 | -0.2978 | -0.14423 | 0.2978 | 0.14377 | 2.3747e-06 | -0.0004623 | 0.0095662 | 0.0095604 | 0.0095662 | 0.9985 | -0.016728 | 0.99851 | -0.016797 | 4.3483
107 | -0.2978 | -0.14377 | 0.2978 | 0.14348 | 1.4587e-06 | -0.00028425 | 0.0095604 | 0.0095568 | 0.0095604 | 0.99851 | -0.016797 | 0.99851 | -0.01684 | 4.3456
108 | 0.34369 | 0.16402 | -0.34367 | -0.16615 | 1.4603e-05 | -0.0021387 | 0.01101 | 0.011036 | 0.011036 | 0.99851 | -0.01684 | 0.99847 | -0.016476 | 5.0165
109 | -0.64149 | -0.3075 | 0.6415 | 0.30682 | 1.6202e-05 | -0.00067852 | 0.020566 | 0.020558 | 0.020566 | 0.99851 | -0.01684 | 0.99854 | -0.017054 | 9.3483
110 | 0.34367 | 0.16615 | -0.34367 | -0.16645 | 2.0028e-06 | -0.00029249 | 0.011036 | 0.01104 | 0.01104 | 0.99847 | -0.016476 | 0.99847 | -0.016426 | 5.0182
111 | -0.72177 | -0.3457 | 0.7218 | 0.34499 | 2.1267e-05 | -0.00070246 | 0.023136 | 0.023127 | 0.023136 | 0.99854 | -0.017054 | 0.99857 | -0.017304 | 10.5165
112 | 0.11477 | 0.055301 | -0.11477 | -0.055584 | 2.1515e-07 | -0.00028292 | 0.0036816 | 0.0036852 | 0.0036852 | 0.99891 | -0.011304 | 0.99891 | -0.011288 | 1.6751
113 | 0.20735 | 0.073007 | -0.20728 | -0.10033 | 6.4637e-05 | -0.02732 | 0.0063527 | 0.006657 | 0.006657 | 0.99891 | -0.011304 | 0.99861 | -0.0094576 | 3.0259
114 | 0.068909 | 0.031104 | -0.068909 | -0.032409 | 3.5178e-07 | -0.0013056 | 0.0021849 | 0.0022007 | 0.0022007 | 0.99891 | -0.011304 | 0.9989 | -0.011265 | 1.0003
115 | 0.29617 | 0.14053 | -0.29615 | -0.14285 | 1.172e-05 | -0.0023198 | 0.0094735 | 0.0095025 | 0.0095025 | 0.99891 | -0.011304 | 0.99887 | -0.010969 | 4.3193
116 | 0.20728 | 0.10033 | -0.20728 | -0.10039 | 4.2362e-06 | -6.1211e-05 | 0.006657 | 0.0066578 | 0.0066578 | 0.99861 | -0.0094576 | 0.99859 | -0.0095925 | 3.1704
117 | 0.068909 | 0.032409 | -0.068909 | -0.033374 | 2.632e-07 | -0.00096455 | 0.0022007 | 0.0022127 | 0.0022127 | 0.9989 | -0.011265 | 0.9989 | -0.011232 | 1.0058
118 | 0.087217 | 0.042015 | -0.087216 | -0.042241 | 9.9018e-08 | -0.00022545 | 0.0027978 | 0.0028006 | 0.0028006 | 0.99887 | -0.010969 | 0.99887 | -0.010959 | 1.273
119 | 0.20894 | 0.10083 | -0.20894 | -0.10119 | 9.0428e-07 | -0.00035845 | 0.0067047 | 0.0067092 | 0.0067092 | 0.99887 | -0.010969 | 0.99887 | -0.010931 | 3.0497
120 | 0.36993 | 0.17791 | -0.36992 | -0.17916 | 9.9698e-06 | -0.0012534 | 0.011877 | 0.011893 | 0.011893 | 0.99766 | -0.0013467 | 0.99764 | -0.0011137 | 5.406
121 | 0.088778 | 0.041706 | -0.088778 | -0.042997 | 5.8775e-07 | -0.0012908 | 0.0028385 | 0.0028546 | 0.0028546 | 0.99754 | -0.0080134 | 0.99753 | -0.0079576 | 1.2975

## res_trafo
| p_hv_mw | q_hv_mvar | p_lv_mw | q_lv_mvar | pl_mw | ql_mvar | i_hv_ka | i_lv_ka | vm_hv_pu | va_hv_degree | vm_lv_pu | va_lv_degree | loading_percent
0 | 2.6518e-14 | 1.7507e-14 | 0.013999 | 0.0105 | 0.013999 | 0.0105 | 1.6678e-16 | 0.00050517 | 0.99997 | 149.9981 | 1 | 0 | 0.069998

## res_ext_grid
| p_mw | q_mvar
0 | 14.5272 | 6.8648

## res_load
| p_mw | q_mvar
0 | 0.2924 | 0.14161
1 | 0.11963 | 0.057939
2 | 0.1749 | 0.084707
3 | 0.41169 | 0.19939
4 | 0.096455 | 0.046715
5 | 0.2615 | 0.12665
6 | 0.40173 | 0.19457
7 | 0.2073 | 0.1004
8 | 0.41122 | 0.19916
9 | 0.29257 | 0.1417
10 | 0.072028 | 0.034885
11 | 0.39936 | 0.19342
12 | 0.11863 | 0.057457
13 | 0.11346 | 0.054949
14 | 0.27304 | 0.13224
15 | 0.18761 | 0.090865
16 | 0.35586 | 0.17235
17 | 0.41172 | 0.1994
18 | 0.29945 | 0.14503
19 | 0.38524 | 0.18658
20 | 0.26011 | 0.12598
21 | 0.25279 | 0.12243
22 | 0.40193 | 0.19466
23 | 0.3563 | 0.17256
24 | 0.38249 | 0.18525
25 | 0.2824 | 0.13677
26 | 0.36763 | 0.17805
27 | 0.16695 | 0.080857
28 | 0.08953 | 0.043361
29 | 0.087101 | 0.042185
30 | 0.21785 | 0.10551
31 | 0.27048 | 0.131
32 | 0.14272 | 0.069123
33 | 0.16861 | 0.081663
34 | 0.19056 | 0.092291
35 | 0.39468 | 0.19115
36 | 0.18154 | 0.087922
37 | 0.39079 | 0.18927
38 | 0.16668 | 0.080727
39 | 0.1272 | 0.061604
40 | 0.51008 | 0.24704
41 | 0.4069 | 0.19707
42 | 0.37419 | 0.18123
43 | 0.16125 | 0.078095
44 | 0.10905 | 0.052817
45 | 0.19869 | 0.096229
46 | 0.26954 | 0.13054
47 | 0.087897 | 0.042571
48 | 0.089913 | 0.043547
49 | 0.23339 | 0.11304
50 | 0.2978 | 0.14423
51 | 0.08027 | 0.038877
52 | 0.34367 | 0.16645
53 | 0.11477 | 0.055584
54 | 0.068909 | 0.033374
55 | 0.20728 | 0.10039
56 | 0.087216 | 0.042241
57 | 0.20894 | 0.10119
58 | 0.36992 | 0.17916
59 | 0.088778 | 0.042997

## dtypes
| element | column | dtype
0 | bus | name | object
1 | bus | vn_kv | float64
2 | bus | type | object
3 | bus | zone | object
4 | bus | in_service | bool
5 | load | name | object
6 | load | bus | uint32
7 | load | p_mw | float64
8 | load | q_mvar | float64
9 | load | const_z_percent | float64
10 | load | const_i_percent | float64
11 | load | sn_mva | float64
12 | load | scaling | float64
13 | load | in_service | bool
14 | load | type | object
15 | ext_grid | name | object
16 | ext_grid | bus | uint32
17 | ext_grid | vm_pu | float64
18 | ext_grid | va_degree | float64
19 | ext_grid | slack_weight | float64
20 | ext_grid | in_service | bool
21 | line | name | object
22 | line | std_type | object
23 | line | from_bus | uint32
24 | line | to_bus | uint32
25 | line | length_km | float64
26 | line | r_ohm_per_km | float64
27 | line | x_ohm_per_km | float64
28 | line | c_nf_per_km | float64
29 | line | g_us_per_km | float64
30 | line | max_i_ka | float64
31 | line | df | float64
32 | line | parallel | uint32
33 | line | type | object
34 | line | in_service | bool
35 | trafo | name | object
36 | trafo | std_type | object
37 | trafo | hv_bus | uint32
38 | trafo | lv_bus | uint32
39 | trafo | sn_mva | float64
40 | trafo | vn_hv_kv | float64
41 | trafo | vn_lv_kv | float64
42 | trafo | vk_percent | float64
43 | trafo | vkr_percent | float64
44 | trafo | pfe_kw | float64
45 | trafo | i0_percent | float64
46 | trafo | shift_degree | float64
47 | trafo | tap_side | object
48 | trafo | tap_neutral | int32
49 | trafo | tap_min | int32
50 | trafo | tap_max | int32
51 | trafo | tap_step_percent | float64
52 | trafo | tap_step_degree | float64
53 | trafo | tap_pos | int32
54 | trafo | tap_phase_shifter | bool
55 | trafo | parallel | uint32
56 | trafo | df | float64
57 | trafo | in_service | bool
58 | bus_geodata | x | float64
59 | bus_geodata | y | float64
60 | bus_geodata | coords | object
61 | res_bus | vm_pu | float64
62 | res_bus | va_degree | float64
63 | res_bus | p_mw | float64
64 | res_bus | q_mvar | float64
65 | res_line | p_from_mw | float64
66 | res_line | q_from_mvar | float64
67 | res_line | p_to_mw | float64
68 | res_line | q_to_mvar | float64
69 | res_line | pl_mw | float64
70 | res_line | ql_mvar | float64
71 | res_line | i_from_ka | float64
72 | res_line | i_to_ka | float64
73 | res_line | i_ka | float64
74 | res_line | vm_from_pu | float64
75 | res_line | va_from_degree | float64
76 | res_line | vm_to_pu | float64
77 | res_line | va_to_degree | float64
78 | res_line | loading_percent | float64
79 | res_trafo | p_hv_mw | float64
80 | res_trafo | q_hv_mvar | float64
81 | res_trafo | p_lv_mw | float64
82 | res_trafo | q_lv_mvar | float64
83 | res_trafo | pl_mw | float64
84 | res_trafo | ql_mvar | float64
85 | res_trafo | i_hv_ka | float64
86 | res_trafo | i_lv_ka | float64
87 | res_trafo | vm_hv_pu | float64
88 | res_trafo | va_hv_degree | float64
89 | res_trafo | vm_lv_pu | float64
90 | res_trafo | va_lv_degree | float64
91 | res_trafo | loading_percent | float64
92 | res_ext_grid | p_mw | float64
93 | res_ext_grid | q_mvar | float64
94 | res_load | p_mw | float64
95 | res_load | q_mvar | float64

## parameters
| version | format_version | converged | OPF_converged | name | f_hz | sn_mva
0 | 2.14.6 | 2.14.0 | TRUE | FALSE |  | 50 | 1