## bus
| name | vn_kv | type | zone | in_service
0 | bus_MV_554_1_node_8 | 20 | n |  | TRUE
1 | bus_MV_554_1_node_9 | 20 | n |  | TRUE
2 | bus_MV_554_1_node_10 | 20 | n |  | TRUE
3 | bus_MV_554_1_node_118 | 20 | n |  | TRUE
4 | bus_MV_554_1_node_84 | 20 | n |  | TRUE
5 | bus_MV_554_1_node_149 | 20 | n |  | TRUE
6 | bus_MV_554_1_node_106 | 20 | n |  | TRUE
7 | bus_MV_554_1_node_66 | 20 | n |  | TRUE
8 | bus_MV_554_1_node_150 | 20 | n |  | TRUE
9 | bus_MV_554_1_node_111 | 20 | n |  | TRUE
10 | bus_MV_554_1_node_151 | 20 | n |  | TRUE
11 | bus_MV_554_1_node_75 | 20 | n |  | TRUE
12 | bus_MV_554_1_node_152 | 20 | n |  | TRUE
13 | bus_MV_554_1_node_69 | 20 | n |  | TRUE
14 | bus_MV_554_1_node_78 | 20 | n |  | TRUE
15 | bus_MV_554_1_node_153 | 20 | n |  | TRUE
16 | bus_MV_554_1_node_83 | 20 | n |  | TRUE
17 | bus_MV_554_1_node_159 | 20 | n |  | TRUE
18 | bus_MV_554_1_node_70 | 20 | n |  | TRUE
19 | bus_MV_554_1_node_160 | 20 | n |  | TRUE
20 | bus_MV_554_1_node_67 | 20 | n |  | TRUE
21 | bus_MV_554_1_node_68 | 20 | n |  | TRUE
22 | bus_MV_554_1_node_74 | 20 | n |  | TRUE
23 | bus_MV_554_1_node_76 | 20 | n |  | TRUE
24 | bus_MV_554_1_node_77 | 20 | n |  | TRUE
25 | bus_MV_554_1_node_119 | 20 | n |  | TRUE
26 | bus_MV_554_1_node_79 | 20 | n |  | TRUE
27 | bus_MV_554_1_node_80 | 20 | n |  | TRUE
28 | bus_MV_554_1_node_81 | 20 | n |  | TRUE
29 | bus_MV_554_1_node_82 | 20 | n |  | TRUE
30 | bus_MV_554_1_node_103 | 20 | n |  | TRUE
31 | bus_MV_554_1_node_104 | 20 | n |  | TRUE
32 | bus_MV_554_1_node_105 | 20 | n |  | TRUE
33 | bus_MV_554_1_node_109 | 20 | n |  | TRUE
34 | bus_MV_554_1_node_108 | 20 | n |  | TRUE
35 | bus_MV_554_1_node_110 | 20 | n |  | TRUE
36 | bus_HV_554_1_node_83 | 110 | n |  | TRUE

## load
| name | bus | p_mw | q_mvar | const_z_percent | const_i_percent | sn_mva | scaling | in_service | type
0 | MV_554_1_load_8 | 0 | 0.25014 | 0.12115 | 0 | 0 |  | 1 | TRUE | wye
1 | MV_554_1_load_118 | 3 | 0.37883 | 0.18348 | 0 | 0 |  | 1 | TRUE | wye
2 | MV_554_1_load_149 | 5 | 0.61509 | 0.2979 | 0 | 0 |  | 1 | TRUE | wye
3 | MV_554_1_load_150 | 8 | 0.077284 | 0.03743 | 0 | 0 |  | 1 | TRUE | wye
4 | MV_554_1_load_151 | 10 | 0.080356 | 0.038918 | 0 | 0 |  | 1 | TRUE | wye
5 | MV_554_1_load_152 | 12 | 0.26559 | 0.12863 | 0 | 0 |  | 1 | TRUE | wye
6 | MV_554_1_load_153 | 15 | 0.32775 | 0.15874 | 0 | 0 |  | 1 | TRUE | wye
7 | MV_554_1_load_159 | 17 | 0.32064 | 0.15529 | 0 | 0 |  | 1 | TRUE | wye
8 | MV_554_1_load_160 | 19 | 0.18563 | 0.089906 | 0 | 0 |  | 1 | TRUE | wye
9 | MV_554_1_load_67 | 20 | 0.39503 | 0.19132 | 0 | 0 |  | 1 | TRUE | wye
10 | MV_554_1_load_74 | 22 | 0.38837 | 0.1881 | 0 | 0 |  | 1 | TRUE | wye
11 | MV_554_1_load_119 | 25 | 0.2744 | 0.1329 | 0 | 0 |  | 1 | TRUE | wye
12 | MV_554_1_load_79 | 26 | 0.26092 | 0.12637 | 0 | 0 |  | 1 | TRUE | wye
13 | MV_554_1_load_80 | 27 | 0.07432 | 0.035995 | 0 | 0 |  | 1 | TRUE | wye
14 | MV_554_1_load_82 | 29 | 0.19297 | 0.09346 | 0 | 0 |  | 1 | TRUE | wye
15 | MV_554_1_load_103 | 30 | 0.25438 | 0.1232 | 0 | 0 |  | 1 | TRUE | wye
16 | MV_554_1_load_104 | 31 | 0.19996 | 0.096844 | 0 | 0 |  | 1 | TRUE | wye
17 | MV_554_1_load_109 | 33 | 0.34063 | 0.16498 | 0 | 0 |  | 1 | TRUE | wye
18 | MV_554_1_load_108 | 34 | 0.38783 | 0.18783 | 0 | 0 |  | 1 | TRUE | wye

## ext_grid
| name | bus | vm_pu | va_degree | slack_weight | in_service
0 |  | 16 | 1 | 0 | 1 | TRUE

## line
| name | std_type | from_bus | to_bus | length_km | r_ohm_per_km | x_ohm_per_km | c_nf_per_km | g_us_per_km | max_i_ka | df | parallel | type | in_service
0 | MV_554_1_line_0 |  | 0 | 1 | 0.003942 | 0.445 | 0.132 | 190 | 0 | 0.22 | 1 | 1 | cs | TRUE
1 | MV_554_1_line_1 |  | 1 | 2 | 0.50182 | 0.445 | 0.132 | 190 | 0 | 0.22 | 1 | 1 | cs | TRUE
2 | MV_554_1_line_2 |  | 2 | 3 | 0.15368 | 0.445 | 0.132 | 190 | 0 | 0.22 | 1 | 1 | cs | TRUE
3 | MV_554_1_line_3 |  | 2 | 4 | 0.43206 | 0.5939 | 0.372 | 9.5 | 0 | 0.21 | 1 | 1 | ol | TRUE
4 | MV_554_1_line_4 |  | 3 | 19 | 0.33865 | 0.5939 | 0.372 | 9.5 | 0 | 0.21 | 1 | 1 | ol | TRUE
5 | MV_554_1_line_5 |  | 4 | 10 | 0.028526 | 0.445 | 0.132 | 190 | 0 | 0.22 | 1 | 1 | cs | TRUE
6 | MV_554_1_line_6 |  | 4 | 16 | 0.30716 | 0.161 | 0.117 | 273 | 0 | 0.362 | 1 | 1 | cs | TRUE
7 | MV_554_1_line_7 |  | 5 | 6 | 0.051598 | 0.445 | 0.132 | 190 | 0 | 0.22 | 1 | 1 | cs | TRUE
8 | MV_554_1_line_8 |  | 5 | 7 | 0.4165 | 0.5939 | 0.372 | 9.5 | 0 | 0.21 | 1 | 1 | ol | TRUE
9 | MV_554_1_line_9 |  | 6 | 32 | 0.006539 | 0.445 | 0.132 | 190 | 0 | 0.22 | 1 | 1 | cs | TRUE
10 | MV_554_1_line_10 |  | 7 | 19 | 0.028826 | 0.445 | 0.132 | 190 | 0 | 0.22 | 1 | 1 | cs | TRUE
11 | MV_554_1_line_11 |  | 8 | 9 | 0.014145 | 0.445 | 0.132 | 190 | 0 | 0.22 | 1 | 1 | cs | TRUE
12 | MV_554_1_line_12 |  | 9 | 35 | 0.065387 | 0.445 | 0.132 | 190 | 0 | 0.22 | 1 | 1 | cs | TRUE
13 | MV_554_1_line_13 |  | 10 | 11 | 0.18315 | 0.5939 | 0.372 | 9.5 | 0 | 0.21 | 1 | 1 | ol | TRUE
14 | MV_554_1_line_14 |  | 11 | 22 | 0.03068 | 0.5939 | 0.372 | 9.5 | 0 | 0.21 | 1 | 1 | ol | TRUE
15 | MV_554_1_line_15 |  | 12 | 13 | 0.034048 | 0.445 | 0.132 | 190 | 0 | 0.22 | 1 | 1 | cs | TRUE
16 | MV_554_1_line_16 |  | 12 | 14 | 0.054262 | 0.5939 | 0.372 | 9.5 | 0 | 0.21 | 1 | 1 | ol | TRUE
17 | MV_554_1_line_17 |  | 13 | 18 | 0.68324 | 0.445 | 0.132 | 190 | 0 | 0.22 | 1 | 1 | cs | TRUE
18 | MV_554_1_line_18 |  | 13 | 21 | 0.23545 | 0.445 | 0.132 | 190 | 0 | 0.22 | 1 | 1 | cs | TRUE
19 | MV_554_1_line_19 |  | 14 | 23 | 0.46999 | 0.445 | 0.132 | 190 | 0 | 0.22 | 1 | 1 | cs | TRUE
20 | MV_554_1_line_20 |  | 15 | 16 | 0.021456 | 0.445 | 0.132 | 190 | 0 | 0.22 | 1 | 1 | cs | TRUE
21 | MV_554_1_line_21 |  | 16 | 28 | 0.24231 | 0.445 | 0.132 | 190 | 0 | 0.22 | 1 | 1 | cs | TRUE
22 | MV_554_1_line_22 |  | 17 | 18 | 0.093843 | 0.445 | 0.132 | 190 | 0 | 0.22 | 1 | 1 | cs | TRUE
23 | MV_554_1_line_23 |  | 20 | 21 | 0.049385 | 0.445 | 0.132 | 190 | 0 | 0.22 | 1 | 1 | cs | TRUE
24 | MV_554_1_line_24 |  | 22 | 23 | 0.003601 | 0.445 | 0.132 | 190 | 0 | 0.22 | 1 | 1 | cs | TRUE
25 | MV_554_1_line_25 |  | 23 | 24 | 0.17934 | 0.5939 | 0.372 | 9.5 | 0 | 0.21 | 1 | 1 | ol | TRUE
26 | MV_554_1_line_26 |  | 24 | 25 | 0.019476 | 0.445 | 0.132 | 190 | 0 | 0.22 | 1 | 1 | cs | TRUE
27 | MV_554_1_line_27 |  | 26 | 27 | 0.026431 | 0.445 | 0.132 | 190 | 0 | 0.22 | 1 | 1 | cs | TRUE
28 | MV_554_1_line_28 |  | 26 | 28 | 0.078081 | 0.445 | 0.132 | 190 | 0 | 0.22 | 1 | 1 | cs | TRUE
29 | MV_554_1_line_29 |  | 27 | 29 | 0.046006 | 0.445 | 0.132 | 190 | 0 | 0.22 | 1 | 1 | cs | TRUE
30 | MV_554_1_line_30 |  | 30 | 31 | 0.0082516 | 0.445 | 0.132 | 190 | 0 | 0.22 | 1 | 1 | cs | TRUE
31 | MV_554_1_line_31 |  | 30 | 32 | 0.042478 | 0.445 | 0.132 | 190 | 0 | 0.22 | 1 | 1 | cs | TRUE
32 | MV_554_1_line_32 |  | 31 | 33 | 0.41818 | 0.5939 | 0.372 | 9.5 | 0 | 0.21 | 1 | 1 | ol | TRUE
33 | MV_554_1_line_33 |  | 33 | 35 | 0.037886 | 0.445 | 0.132 | 190 | 0 | 0.22 | 1 | 1 | cs | TRUE
34 | MV_554_1_line_34 |  | 34 | 35 | 0.28556 | 0.5939 | 0.372 | 9.5 | 0 | 0.21 | 1 | 1 | ol | TRUE

## trafo
| name | std_type | hv_bus | lv_bus | sn_mva | vn_hv_kv | vn_lv_kv | vk_percent | vkr_percent | pfe_kw | i0_percent | shift_degree | tap_side | tap_neutral | tap_min | tap_max | tap_step_percent | tap_step_degree | tap_pos | tap_phase_shifter | parallel | df | in_service
0 | MV_554_1_trafo_83 | 25 MVA 110/20 kV | 36 | 16 | 25 | 110 | 20 | 12 | 0.41 | 14 | 0.07 | 150 | hv | 0 | -9 | 9 | 1.5 | 0 | 0 | FALSE | 1 | 1 | TRUE

## bus_geodata
| x | y | coords
0 | 2688599.0571 | 1283281.4475
1 | 2688599.8624 | 1283285.3074
2 | 2688662.2725 | 1283607.7914
3 | 2688804.9163 | 1283649.7417
4 | 2688717.53 | 1284036.3053
5 | 2689411.0852 | 1284141.5078
6 | 2689403.8018 | 1284192.5886
7 | 2689084.3469 | 1283883.2162
8 | 2689185.6641 | 1284625.1257
9 | 2689185.4982 | 1284639.2699
10 | 2688694.947 | 1284052.3572
11 | 2688516.8237 | 1284094.9719
12 | 2688325.963 | 1284395.8919
13 | 2688326.6243 | 1284428.8749
14 | 2688368.7635 | 1284362.5379
15 | 2688870.2754 | 1284214.0274
16 | 2688854.2868 | 1284228.3877
17 | 2688811.2521 | 1284848.3782
18 | 2688719.8268 | 1284826.0372
19 | 2689072.9536 | 1283856.7211
20 | 2688361.0177 | 1284625.6355
21 | 2688331.7991 | 1284585.822
22 | 2688514.9071 | 1284125.5919
23 | 2688511.2955 | 1284125.6377
24 | 2688372.8811 | 1284011.6064
25 | 2688357.3954 | 1283999.9975
26 | 2688633.6596 | 1284459.8
27 | 2688654.246 | 1284476.3779
28 | 2688680.6086 | 1284397.3075
29 | 2688690.0779 | 1284505.2327
30 | 2689426.5346 | 1284235.2863
31 | 2689418.8017 | 1284238.1657
32 | 2689408.5834 | 1284197.0651
33 | 2689224.7409 | 1284608.5927
34 | 2689504.6711 | 1284712.2388
35 | 2689226.8024 | 1284646.4236
36 | 2688854.2868 | 1284228.3877

## line_std_types
| c_nf_per_km | r_ohm_per_km | x_ohm_per_km | max_i_ka | type | q_mm2 | alpha | voltage_rating
NAYY 4x50 SE | 210 | 0.642 | 0.083 | 0.142 | cs | 50 | 0.00403 | LV
NAYY 4x120 SE | 264 | 0.225 | 0.08 | 0.242 | cs | 120 | 0.00403 | LV
NAYY 4x150 SE | 261 | 0.208 | 0.08 | 0.27 | cs | 150 | 0.00403 | LV
NA2XS2Y 1x95 RM/25 12/20 kV | 216 | 0.313 | 0.132 | 0.252 | cs | 95 | 0.00403 | MV
NA2XS2Y 1x185 RM/25 12/20 kV | 273 | 0.161 | 0.117 | 0.362 | cs | 185 | 0.00403 | MV
NA2XS2Y 1x240 RM/25 12/20 kV | 304 | 0.122 | 0.112 | 0.421 | cs | 240 | 0.00403 | MV
NA2XS2Y 1x95 RM/25 6/10 kV | 315 | 0.313 | 0.123 | 0.249 | cs | 95 | 0.00403 | MV
NA2XS2Y 1x185 RM/25 6/10 kV | 406 | 0.161 | 0.11 | 0.358 | cs | 185 | 0.00403 | MV
NA2XS2Y 1x240 RM/25 6/10 kV | 456 | 0.122 | 0.105 | 0.416 | cs | 240 | 0.00403 | MV
NA2XS2Y 1x150 RM/25 12/20 kV | 250 | 0.206 | 0.116 | 0.319 | cs | 150 | 0.00403 | MV
NA2XS2Y 1x120 RM/25 12/20 kV | 230 | 0.253 | 0.119 | 0.283 | cs | 120 | 0.00403 | MV
NA2XS2Y 1x70 RM/25 12/20 kV | 190 | 0.443 | 0.132 | 0.22 | cs | 70 | 0.00403 | MV
NA2XS2Y 1x150 RM/25 6/10 kV | 360 | 0.206 | 0.11 | 0.315 | cs | 150 | 0.00403 | MV
NA2XS2Y 1x120 RM/25 6/10 kV | 340 | 0.253 | 0.113 | 0.28 | cs | 120 | 0.00403 | MV
NA2XS2Y 1x70 RM/25 6/10 kV | 280 | 0.443 | 0.123 | 0.217 | cs | 70 | 0.00403 | MV
N2XS(FL)2Y 1x120 RM/35 64/110 kV | 112 | 0.153 | 0.166 | 0.366 | cs | 120 | 0.00393 | HV
N2XS(FL)2Y 1x185 RM/35 64/110 kV | 125 | 0.099 | 0.156 | 0.457 | cs | 185 | 0.00393 | HV
N2XS(FL)2Y 1x240 RM/35 64/110 kV | 135 | 0.075 | 0.149 | 0.526 | cs | 240 | 0.00393 | HV
N2XS(FL)2Y 1x300 RM/35 64/110 kV | 144 | 0.06 | 0.144 | 0.588 | cs | 300 | 0.00393 | HV
15-AL1/3-ST1A 0.4 | 11 | 1.8769 | 0.35 | 0.105 | ol | 16 | 0.00403 | LV
24-AL1/4-ST1A 0.4 | 11.25 | 1.2012 | 0.335 | 0.14 | ol | 24 | 0.00403 | LV
48-AL1/8-ST1A 0.4 | 12.2 | 0.5939 | 0.3 | 0.21 | ol | 48 | 0.00403 | LV
94-AL1/15-ST1A 0.4 | 13.2 | 0.306 | 0.29 | 0.35 | ol | 94 | 0.00403 | LV
34-AL1/6-ST1A 10.0 | 9.7 | 0.8342 | 0.36 | 0.17 | ol | 34 | 0.00403 | MV
48-AL1/8-ST1A 10.0 | 10.1 | 0.5939 | 0.35 | 0.21 | ol | 48 | 0.00403 | MV
70-AL1/11-ST1A 10.0 | 10.4 | 0.4132 | 0.339 | 0.29 | ol | 70 | 0.00403 | MV
94-AL1/15-ST1A 10.0 | 10.75 | 0.306 | 0.33 | 0.35 | ol | 94 | 0.00403 | MV
122-AL1/20-ST1A 10.0 | 11.1 | 0.2376 | 0.323 | 0.41 | ol | 122 | 0.00403 | MV
149-AL1/24-ST1A 10.0 | 11.25 | 0.194 | 0.315 | 0.47 | ol | 149 | 0.00403 | MV
34-AL1/6-ST1A 20.0 | 9.15 | 0.8342 | 0.382 | 0.17 | ol | 34 | 0.00403 | MV
48-AL1/8-ST1A 20.0 | 9.5 | 0.5939 | 0.372 | 0.21 | ol | 48 | 0.00403 | MV
70-AL1/11-ST1A 20.0 | 9.7 | 0.4132 | 0.36 | 0.29 | ol | 70 | 0.00403 | MV
94-AL1/15-ST1A 20.0 | 10 | 0.306 | 0.35 | 0.35 | ol | 94 | 0.00403 | MV
122-AL1/20-ST1A 20.0 | 10.3 | 0.2376 | 0.344 | 0.41 | ol | 122 | 0.00403 | MV
149-AL1/24-ST1A 20.0 | 10.5 | 0.194 | 0.337 | 0.47 | ol | 149 | 0.00403 | MV
184-AL1/30-ST1A 20.0 | 10.75 | 0.1571 | 0.33 | 0.535 | ol | 184 | 0.00403 | MV
243-AL1/39-ST1A 20.0 | 11 | 0.1188 | 0.32 | 0.645 | ol | 243 | 0.00403 | MV
48-AL1/8-ST1A 110.0 | 8 | 0.5939 | 0.46 | 0.21 | ol | 48 | 0.00403 | HV
70-AL1/11-ST1A 110.0 | 8.4 | 0.4132 | 0.45 | 0.29 | ol | 70 | 0.00403 | HV
94-AL1/15-ST1A 110.0 | 8.65 | 0.306 | 0.44 | 0.35 | ol | 94 | 0.00403 | HV
122-AL1/20-ST1A 110.0 | 8.5 | 0.2376 | 0.43 | 0.41 | ol | 122 | 0.00403 | HV
149-AL1/24-ST1A 110.0 | 8.75 | 0.194 | 0.41 | 0.47 | ol | 149 | 0.00403 | HV
184-AL1/30-ST1A 110.0 | 8.8 | 0.1571 | 0.4 | 0.535 | ol | 184 | 0.00403 | HV
243-AL1/39-ST1A 110.0 | 9 | 0.1188 | 0.39 | 0.645 | ol | 243 | 0.00403 | HV
305-AL1/39-ST1A 110.0 | 9.2 | 0.0949 | 0.38 | 0.74 | ol | 305 | 0.00403 | HV
490-AL1/64-ST1A 110.0 | 9.75 | 0.059 | 0.37 | 0.96 | ol | 490 | 0.00403 | HV
679-AL1/86-ST1A 110.0 | 9.95 | 0.042 | 0.36 | 1.15 | ol | 679 | 0.00403 | HV
490-AL1/64-ST1A 220.0 | 10 | 0.059 | 0.285 | 0.96 | ol | 490 | 0.00403 | HV
679-AL1/86-ST1A 220.0 | 11.7 | 0.042 | 0.275 | 1.15 | ol | 679 | 0.00403 | HV
490-AL1/64-ST1A 380.0 | 11 | 0.059 | 0.253 | 0.96 | ol | 490 | 0.00403 | HV
679-AL1/86-ST1A 380.0 | 14.6 | 0.042 | 0.25 | 1.15 | ol | 679 | 0.00403 | HV

## trafo_std_types
| i0_percent | pfe_kw | vkr_percent | sn_mva | vn_lv_kv | vn_hv_kv | vk_percent | shift_degree | vector_group | tap_side | tap_neutral | tap_min | tap_max | tap_step_degree | tap_step_percent | tap_phase_shifter
160 MVA 380/110 kV | 0.06 | 60 | 0.25 | 160 | 110 | 380 | 12.2 | 0 | Yy0 | hv | 0 | -9 | 9 | 0 | 1.5 | FALSE
100 MVA 220/110 kV | 0.06 | 55 | 0.26 | 100 | 110 | 220 | 12 | 0 | Yy0 | hv | 0 | -9 | 9 | 0 | 1.5 | FALSE
63 MVA 110/20 kV | 0.04 | 22 | 0.32 | 63 | 20 | 110 | 18 | 150 | YNd5 | hv | 0 | -9 | 9 | 0 | 1.5 | FALSE
40 MVA 110/20 kV | 0.05 | 18 | 0.34 | 40 | 20 | 110 | 16.2 | 150 | YNd5 | hv | 0 | -9 | 9 | 0 | 1.5 | FALSE
25 MVA 110/20 kV | 0.07 | 14 | 0.41 | 25 | 20 | 110 | 12 | 150 | YNd5 | hv | 0 | -9 | 9 | 0 | 1.5 | FALSE
63 MVA 110/10 kV | 0.04 | 22 | 0.32 | 63 | 10 | 110 | 18 | 150 | YNd5 | hv | 0 | -9 | 9 | 0 | 1.5 | FALSE
40 MVA 110/10 kV | 0.05 | 18 | 0.34 | 40 | 10 | 110 | 16.2 | 150 | YNd5 | hv | 0 | -9 | 9 | 0 | 1.5 | FALSE
25 MVA 110/10 kV | 0.07 | 14 | 0.41 | 25 | 10 | 110 | 12 | 150 | YNd5 | hv | 0 | -9 | 9 | 0 | 1.5 | FALSE
0.25 MVA 20/0.4 kV | 0.32 | 0.8 | 1.44 | 0.25 | 0.4 | 20 | 6 | 150 | Yzn5 | hv | 0 | -2 | 2 | 0 | 2.5 | FALSE
0.4 MVA 20/0.4 kV | 0.3375 | 1.35 | 1.425 | 0.4 | 0.4 | 20 | 6 | 150 | Dyn5 | hv | 0 | -2 | 2 | 0 | 2.5 | FALSE
0.63 MVA 20/0.4 kV | 0.2619 | 1.65 | 1.206 | 0.63 | 0.4 | 20 | 6 | 150 | Dyn5 | hv | 0 | -2 | 2 | 0 | 2.5 | FALSE
0.25 MVA 10/0.4 kV | 0.24 | 0.6 | 1.2 | 0.25 | 0.4 | 10 | 4 | 150 | Dyn5 | hv | 0 | -2 | 2 | 0 | 2.5 | FALSE
0.4 MVA 10/0.4 kV | 0.2375 | 0.95 | 1.325 | 0.4 | 0.4 | 10 | 4 | 150 | Dyn5 | hv | 0 | -2 | 2 | 0 | 2.5 | FALSE
0.63 MVA 10/0.4 kV | 0.1873 | 1.18 | 1.0794 | 0.63 | 0.4 | 10 | 4 | 150 | Dyn5 | hv | 0 | -2 | 2 | 0 | 2.5 | FALSE

## trafo3w_std_types
| sn_hv_mva | sn_mv_mva | sn_lv_mva | vn_hv_kv | vn_mv_kv | vn_lv_kv | vk_hv_percent | vk_mv_percent | vk_lv_percent | vkr_hv_percent | vkr_mv_percent | vkr_lv_percent | pfe_kw | i0_percent | shift_mv_degree | shift_lv_degree | vector_group | tap_side | tap_neutral | tap_min | tap_max | tap_step_percent
63/25/38 MVA 110/20/10 kV | 63 | 25 | 38 | 110 | 20 | 10 | 10.4 | 10.4 | 10.4 | 0.28 | 0.32 | 0.35 | 35 | 0.89 | 0 | 0 | YN0yn0yn0 | hv | 0 | -10 | 10 | 1.2
63/25/38 MVA 110/10/10 kV | 63 | 25 | 38 | 110 | 10 | 10 | 10.4 | 10.4 | 10.4 | 0.28 | 0.32 | 0.35 | 35 | 0.89 | 0 | 0 | YN0yn0yn0 | hv | 0 | -10 | 10 | 1.2

## fuse_std_types
| fuse_type | i_rated_a | t_avg | t_min | t_total | x_avg | x_min | x_total
HV 100A | HV 100A | 100 | 0 | [10.0, 3.64, 0.854, 0.281, 0.1, 0.0531, 0.022, 0.01] | [10.0, 4.267, 1.21, 0.403, 0.1, 0.058, 0.022, 0.01] | 0 | [300.0, 350.0, 450.0, 550.0, 700.0, 850.0, 1200.0, 1752.0] | [600.0, 700.0, 900.0, 1150.0, 1665.0, 2000.0, 3000.0, 4313.0]
HV 10A | HV 10A | 10 | 0 | [10.0, 1675.0, 0.344, 0.156, 0.1, 0.0417, 0.0171, 0.01] | [10.0, 1.3, 0.3, 0.155, 0.1, 0.0555, 0.023, 0.01] | 0 | [30.0, 32.0, 35.0, 37.0, 39.0, 50.0, 70.0, 88.0] | [60.0, 70.0, 80.0, 87.0, 94.0, 110.0, 150.0, 216.0]
HV 125A | HV 125A | 125 | 0 | [10.0, 1.82, 0.344, 0.1, 0.0467, 0.0269, 0.01] | [10.0, 2.478, 0.426, 0.1, 0.0427, 0.0211, 0.01] | 0 | [375.0, 500.0, 700.0, 925.0, 1200.0, 1500.0, 2341.0] | [750.0, 1000.0, 1500.0, 2200.0, 3000.0, 4000.0, 5765.0]
HV 160A | HV 160A | 160 | 0 | [10.0, 4.15, 1.03, 0.198, 0.1, 0.051, 0.0172, 0.01] | [10.0, 2.3, 0.734, 0.274, 0.1, 0.046, 0.0177, 0.01] | 0 | [480.0, 550.0, 700.0, 1000.0, 1260.0, 1600.0, 2500.0, 3227.0] | [960.0, 1300.0, 1700.0, 2200.0, 2996.0, 4000.0, 6000.0, 7946.0]
HV 16A | HV 16A | 16 | 0 | [10.0, 0.352, 0.164, 0.1, 0.0649, 0.0342, 0.01] | [10.0, 2.34, 0.722, 0.181, 0.1, 0.055, 0.0296, 0.01] | 0 | [48.0, 60.0, 65.0, 71.0, 80.0, 100.0, 162.0] | [96.0, 110.0, 125.0, 150.0, 168.0, 200.0, 250.0, 398.0]
HV 200A | HV 200A | 200 | 0 | [10.0, 4.267, 1.21, 0.403, 0.1, 0.058, 0.022, 0.01] | [10.0, 3.73, 1.654, 0.328, 0.1, 0.0531, 0.019, 0.01] | 0 | [600.0, 700.0, 900.0, 1150.0, 1665.0, 2000.0, 3000.0, 4313.0] | [1200.0, 1500.0, 1800.0, 2700.0, 3960.0, 5000.0, 7500.0, 10620.0]
HV 20A | HV 20A | 20 | 0 | [10.0, 1.3, 0.3, 0.155, 0.1, 0.0555, 0.023, 0.01] | [10.0, 1.3, 0.161, 0.1, 0.0611, 0.0399, 0.0141, 0.01] | 0 | [60.0, 70.0, 80.0, 87.0, 94.0, 110.0, 150.0, 216.0] | [120.0, 150.0, 200.0, 223.0, 260.0, 300.0, 450.0, 532.0]
HV 25A | HV 25A | 25 | 0 | [10.0, 2.512, 0.833, 0.299, 0.1, 0.0372, 0.0223, 0.01] | [10.0, 3.125, 0.597, 0.198, 0.1, 0.0378, 0.022, 0.01] | 0 | [75.0, 82.0, 90.0, 100.0, 124.0, 170.0, 200.0, 289.0] | [150.0, 170.0, 210.0, 250.0, 294.0, 400.0, 500.0, 711.0]
HV 31.5A | HV 31.5A | 31.5 | 0 | [10.0, 2.34, 0.722, 0.181, 0.1, 0.055, 0.0296, 0.01] | [10.0, 2.84, 0.368, 0.164, 0.1, 0.0621, 0.0378, 0.0195, 0.01] | 0 | [95.0, 110.0, 125.0, 150.0, 165.0, 200.0, 250.0, 390.0] | [189.0, 220.0, 300.0, 350.0, 393.0, 450.0, 530.0, 700.0, 960.0]
HV 40A | HV 40A | 40 | 0 | [10.0, 1.3, 0.161, 0.1, 0.0611, 0.0399, 0.0141, 0.01] | [10.0, 2.05, 0.369, 0.198, 0.1, 0.051, 0.0298, 0.01] | 0 | [120.0, 150.0, 200.0, 223.0, 260.0, 300.0, 450.0, 532.0] | [240.0, 300.0, 400.0, 450.0, 530.0, 650.0, 800.0, 1311.0]
HV 50A | HV 50A | 50 | 0 | [10.0, 3.215, 0.597, 0.198, 0.1, 0.0378, 0.022, 0.01] | [10.0, 3.64, 0.854, 0.281, 0.1, 0.0531, 0.022, 0.01] | 0 | [150.0, 170.0, 210.0, 250.0, 294.0, 400.0, 500.0, 711.0] | [300.0, 350.0, 450.0, 550.0, 700.0, 850.0, 1200.0, 1752.0]
HV 6.3A | HV 6.3A | 6.3 | 0 | [10.0, 1.39, 0.344, 0.168, 0.1, 0.056, 0.0263, 0.01] | [10.0, 1.711, 0.516, 0.198, 0.1, 0.0634, 0.0303, 0.01] | 0 | [19.0, 19.5, 20.4, 20.8, 22.0, 25.0, 32.0, 48.0] | [38.0, 40.0, 43.0, 48.0, 53.0, 60.0, 75.0, 118.0]
HV 63A | HV 63A | 63 | 0 | [10.0, 2.84, 0.368, 0.164, 0.1, 0.0621, 0.0378, 0.0195, 0.01] | [10.0, 1.82, 0.344, 0.1, 0.0467, 0.0269, 0.01] | 0 | [189.0, 220.0, 300.0, 350.0, 393.0, 450.0, 530.0, 700.0, 961.0] | [378.0, 500.0, 700.0, 934.0, 1200.0, 1500.0, 2366.0]
HV 80A | HV 80A | 80 | 0 | [10.0, 2.05, 0.369, 0.198, 0.1, 0.051, 0.0298, 0.01] | [10.0, 4.15, 1.03, 0.198, 0.1, 0.051, 0.0172, 0.01] | 0 | [240.0, 300.0, 400.0, 450.0, 530.0, 650.0, 800.0, 1311.0] | [480.0, 550.0, 700.0, 1000.0, 1260.0, 1600.0, 2500.0, 3227.0]
Siemens NH-1-100 | Siemens NH-1-100 | 100 | [5400.0, 2000.0, 400.0, 20.0, 1.0, 0.2, 0.012, 0.004] | 0 | 0 | [150.0, 190.0, 250.0, 430.0, 900.0, 1250.0, 2700.0, 3600.0] | 0 | 0
Siemens NH-1-125 | Siemens NH-1-125 | 125 | [4800.0, 120.0, 7.0, 0.1, 0.004] | 0 | 0 | [180.0, 400.0, 740.0, 2000.0, 4250.0] | 0 | 0
Siemens NH-1-16 | Siemens NH-1-16 | 16 | [4000.0, 400.0, 2.0, 0.1, 0.04, 0.01] | 0 | 0 | [26.0, 35.0, 75.0, 150.0, 200.0, 300.0] | 0 | 0
Siemens NH-1-160 | Siemens NH-1-160 | 160 | [4800.0, 120.0, 7.0, 0.1, 0.004] | 0 | 0 | [210.0, 500.0, 900.0, 2300.0, 5000.0] | 0 | 0
Siemens NH-1-25 | Siemens NH-1-25 | 25 | [4000.0, 1000.0, 10.0, 0.2, 0.02, 0.01] | 0 | 0 | [40.0, 50.0, 100.0, 210.0, 400.0, 500.0] | 0 | 0
Siemens NH-1-50 | Siemens NH-1-50 | 50 | [4000.0, 40.0, 4.0, 1.0, 0.02, 0.01] | 0 | 0 | [86.0, 200.0, 300.0, 400.0, 1000.0, 1280.0] | 0 | 0
Siemens NH-1-63 | Siemens NH-1-63 | 63 | [4000.0, 100.0, 10.0, 2.0, 0.04, 0.01] | 0 | 0 | [100.0, 200.0, 300.0, 400.0, 1000.0, 1500.0] | 0 | 0
Siemens NH-1-80 | Siemens NH-1-80 | 80 | [4800.0, 120.0, 7.0, 0.1, 0.01] | 0 | 0 | [150.58, 250.0, 450.0, 1150.0, 2470.0] | 0 | 0
Siemens NH-2-1000 | Siemens NH-2-1000 | 1000 | [4800.0, 120.0, 7.0, 0.1, 0.004] | 0 | 0 | [1900.0, 3500.0, 8400.0, 24000.0, 52000.0] | 0 | 0
Siemens NH-2-200 | Siemens NH-2-200 | 200 | [4800.0, 120.0, 7.0, 0.1, 0.004] | 0 | 0 | [280.0, 650.0, 1200.0, 3000.0, 7000.0] | 0 | 0
Siemens NH-2-224 | Siemens NH-2-224 | 224 | [4800.0, 120.0, 7.0, 0.2, 0.04, 0.004] | 0 | 0 | [400.0, 750.0, 1453.0, 3025.0, 4315.0, 7600.0] | 0 | 0
Siemens NH-2-250 | Siemens NH-2-250 | 250 | [4800.0, 120.0, 7.0, 0.1, 0.004] | 0 | 0 | [450.0, 800.0, 1650.0, 4000.0, 8500.0] | 0 | 0
Siemens NH-2-315 | Siemens NH-2-315 | 315 | [4800.0, 120.0, 7.0, 0.1, 0.004] | 0 | 0 | [550.0, 920.0, 1900.0, 5000.0, 11000.0] | 0 | 0
Siemens NH-2-355 | Siemens NH-2-355 | 355 | [4800.0, 120.0, 6.0, 0.1, 0.004] | 0 | 0 | [650.0, 1116.27, 2350.0, 5840.0, 12790.0] | 0 | 0
Siemens NH-2-400 | Siemens NH-2-400 | 400 | [4800.0, 120.0, 7.0, 0.1, 0.004] | 0 | 0 | [720.0, 1350.0, 2800.0, 6500.0, 15000.0] | 0 | 0
Siemens NH-2-425 | Siemens NH-2-425 | 425 | [4800.0, 120.0, 7.0, 0.1, 0.004] | 0 | 0 | [850.0, 1500.0, 3050.0, 7500.0, 16500.0] | 0 | 0
Siemens NH-2-630 | Siemens NH-2-630 | 630 | [4800.0, 120.0, 7.0, 0.1, 0.004] | 0 | 0 | [1200.0, 2000.0, 4800.0, 12000.0, 26000.0] | 0 | 0

## res_bus
| vm_pu | va_degree | p_mw | q_mvar
0 | 0.99685 | -0.021745 | 0.25014 | 0.12115
1 | 0.99685 | -0.021757 | 0 | 0
2 | 0.99701 | -0.023073 | 0 | 0
3 | 0.99653 | -0.018633 | 0.37883 | 0.18348
4 | 0.99927 | -0.0080847 | 0 | 0
5 | 0.99359 | -0.036495 | 0.61509 | 0.2979
6 | 0.9935 | -0.035725 | 0 | 0
7 | 0.99511 | -0.026717 | 0 | 0
8 | 0.99273 | -0.038862 | 0.077284 | 0.03743
9 | 0.99273 | -0.038876 | 0 | 0
10 | 0.9992 | -0.0075649 | 0.080356 | 0.038918
11 | 0.99863 | -0.011812 | 0 | 0
12 | 0.99784 | -0.0086604 | 0.26559 | 0.12863
13 | 0.99781 | -0.0084234 | 0 | 0
14 | 0.99794 | -0.007893 | 0 | 0
15 | 0.99999 | 8.3784e-05 | 0.32775 | 0.15874
16 | 1 | 0 | -5.3027 | -2.4907
17 | 0.99749 | -0.0058878 | 0.32064 | 0.15529
18 | 0.99753 | -0.0062429 | 0 | 0
19 | 0.99518 | -0.027359 | 0.18563 | 0.089906
20 | 0.99766 | -0.0071329 | 0.39503 | 0.19132
21 | 0.99769 | -0.0073655 | 0 | 0
22 | 0.99853 | -0.012524 | 0.38837 | 0.1881
23 | 0.99852 | -0.012478 | 0 | 0
24 | 0.99843 | -0.013083 | 0 | 0
25 | 0.99842 | -0.013019 | 0.2744 | 0.1329
26 | 0.99979 | 0.0019117 | 0.26092 | 0.12637
27 | 0.99978 | 0.0019939 | 0.07432 | 0.035995
28 | 0.99984 | 0.0014314 | 0 | 0
29 | 0.99976 | 0.0020986 | 0.19297 | 0.09346
30 | 0.99342 | -0.034989 | 0.25438 | 0.1232
31 | 0.99341 | -0.03489 | 0.19996 | 0.096844
32 | 0.99349 | -0.035627 | 0 | 0
33 | 0.99276 | -0.03914 | 0.34063 | 0.16498
34 | 0.99252 | -0.040295 | 0.38783 | 0.18783
35 | 0.99274 | -0.038932 | 0 | 0
36 | 0.99997 | 149.9981 | 0 | 0

## res_line
| p_from_mw | q_from_mvar | p_to_mw | q_to_mvar | pl_mw | ql_mvar | i_from_ka | i_to_ka | i_ka | vm_from_pu | va_from_degree | vm_to_pu | va_to_degree | loading_percent
0 | -0.25014 | -0.12115 | 0.25014 | 0.12106 | 3.409e-07 | -9.3427e-05 | 0.0080486 | 0.0080475 | 0.0080486 | 0.99685 | -0.021745 | 0.99685 | -0.021757 | 3.6585
1 | -0.25014 | -0.12106 | 0.25018 | 0.10916 | 4.2596e-05 | -0.011896 | 0.0080475 | 0.0079034 | 0.0080475 | 0.99685 | -0.021757 | 0.99701 | -0.023073 | 3.6579
2 | 2.4473 | 1.1744 | -2.446 | -1.1777 | 0.001268 | -0.0032694 | 0.078595 | 0.07864 | 0.07864 | 0.99701 | -0.023073 | 0.99653 | -0.018633 | 35.7456
3 | -2.6974 | -1.2836 | 2.7032 | 1.2867 | 0.0057586 | 0.0030931 | 0.086493 | 0.086487 | 0.086493 | 0.99701 | -0.023073 | 0.99927 | -0.0080847 | 41.1873
4 | 2.0672 | 0.99421 | -2.0645 | -0.99295 | 0.0026642 | 0.0012679 | 0.066447 | 0.066452 | 0.066452 | 0.99653 | -0.018633 | 0.99518 | -0.027359 | 31.6439
5 | 1.7265 | 0.79718 | -1.7264 | -0.79782 | 0.00011495 | -0.00064595 | 0.054936 | 0.054944 | 0.054944 | 0.99927 | -0.0080847 | 0.9992 | -0.0075649 | 24.9747
6 | -4.4297 | -2.0839 | 4.4326 | 2.0755 | 0.0029644 | -0.0083754 | 0.14142 | 0.14129 | 0.14142 | 0.99927 | -0.0080847 | 1 | 0 | 39.0665
7 | 1.2609 | 0.60457 | -1.2608 | -0.60575 | 0.00011374 | -0.0011824 | 0.040628 | 0.040643 | 0.040643 | 0.99359 | -0.036495 | 0.9935 | -0.035725 | 18.4741
8 | -1.876 | -0.90247 | 1.8787 | 0.90368 | 0.0027145 | 0.0012087 | 0.060484 | 0.060478 | 0.060484 | 0.99359 | -0.036495 | 0.99511 | -0.026717 | 28.8019
9 | 1.2608 | 0.60575 | -1.2608 | -0.6059 | 1.4421e-05 | -0.00014982 | 0.040643 | 0.040645 | 0.040645 | 0.9935 | -0.035725 | 0.99349 | -0.035627 | 18.475
10 | -1.8787 | -0.90368 | 1.8789 | 0.90304 | 0.00014073 | -0.00063983 | 0.060478 | 0.060469 | 0.060478 | 0.99511 | -0.026717 | 0.99518 | -0.027359 | 27.4899
11 | -0.077284 | -0.03743 | 0.077284 | 0.037097 | 1.1755e-07 | -0.0003328 | 0.002497 | 0.0024928 | 0.002497 | 0.99273 | -0.038862 | 0.99273 | -0.038876 | 1.135
12 | -0.077284 | -0.037097 | 0.077284 | 0.035559 | 5.3828e-07 | -0.0015384 | 0.0024928 | 0.0024738 | 0.0024928 | 0.99273 | -0.038876 | 0.99274 | -0.038932 | 1.1331
13 | 1.646 | 0.7589 | -1.6451 | -0.75856 | 0.00089485 | 0.00034233 | 0.052365 | 0.052368 | 0.052368 | 0.9992 | -0.0075649 | 0.99863 | -0.011812 | 24.9371
14 | 1.6451 | 0.75856 | -1.645 | -0.75851 | 0.00014991 | 5.7376e-05 | 0.052368 | 0.052368 | 0.052368 | 0.99863 | -0.011812 | 0.99853 | -0.012524 | 24.9373
15 | 0.71586 | 0.32063 | -0.71584 | -0.32143 | 2.3416e-05 | -0.00080245 | 0.022692 | 0.022702 | 0.022702 | 0.99784 | -0.0086604 | 0.99781 | -0.0084234 | 10.3191
16 | -0.98145 | -0.44926 | 0.98155 | 0.44925 | 9.4271e-05 | -5.457e-06 | 0.031227 | 0.031226 | 0.031227 | 0.99784 | -0.0086604 | 0.99794 | -0.007893 | 14.8699
17 | 0.32075 | 0.13686 | -0.32065 | -0.15307 | 9.459e-05 | -0.016209 | 0.010089 | 0.010282 | 0.010282 | 0.99781 | -0.0084234 | 0.99753 | -0.0062429 | 4.6738
18 | 0.39509 | 0.18457 | -0.39504 | -0.19015 | 5.0304e-05 | -0.0055814 | 0.012616 | 0.012686 | 0.012686 | 0.99781 | -0.0084234 | 0.99769 | -0.0073655 | 5.7661
19 | -0.98155 | -0.44925 | 0.98216 | 0.43825 | 0.00060918 | -0.011001 | 0.031226 | 0.031093 | 0.031226 | 0.99794 | -0.007893 | 0.99852 | -0.012478 | 14.1937
20 | -0.32775 | -0.15874 | 0.32776 | 0.15823 | 3.1638e-06 | -0.00051134 | 0.010513 | 0.010506 | 0.010513 | 0.99999 | 8.3784e-05 | 1 | 0 | 4.7786
21 | 0.52834 | 0.24649 | -0.52825 | -0.25224 | 9.2014e-05 | -0.0057573 | 0.01683 | 0.016901 | 0.016901 | 1 | 0 | 0.99984 | 0.0014314 | 7.6824
22 | -0.32064 | -0.15529 | 0.32065 | 0.15307 | 1.3282e-05 | -0.0022255 | 0.01031 | 0.010282 | 0.01031 | 0.99749 | -0.0058878 | 0.99753 | -0.0062429 | 4.6865
23 | -0.39503 | -0.19132 | 0.39504 | 0.19015 | 1.0622e-05 | -0.0011705 | 0.0127 | 0.012686 | 0.0127 | 0.99766 | -0.0071329 | 0.99769 | -0.0073655 | 5.7729
24 | 1.2566 | 0.57041 | -1.2566 | -0.57049 | 7.652e-06 | -8.3455e-05 | 0.039896 | 0.039897 | 0.039897 | 0.99853 | -0.012524 | 0.99852 | -0.012478 | 18.1349
25 | 0.27443 | 0.13224 | -0.27441 | -0.13244 | 2.4791e-05 | -0.00019791 | 0.0088069 | 0.0088096 | 0.0088096 | 0.99852 | -0.012478 | 0.99843 | -0.013083 | 4.1951
26 | 0.27441 | 0.13244 | -0.2744 | -0.1329 | 2.0192e-06 | -0.00046295 | 0.0088096 | 0.0088155 | 0.0088155 | 0.99843 | -0.013083 | 0.99842 | -0.013019 | 4.007
27 | 0.2673 | 0.12773 | -0.26729 | -0.12836 | 2.5841e-06 | -0.00063004 | 0.0085537 | 0.0085616 | 0.0085616 | 0.99979 | 0.0019117 | 0.99978 | 0.0019939 | 3.8916
28 | -0.52822 | -0.2541 | 0.52825 | 0.25224 | 2.9817e-05 | -0.0018547 | 0.016925 | 0.016901 | 0.016925 | 0.99979 | 0.0019117 | 0.99984 | 0.0014314 | 7.693
29 | 0.19297 | 0.092363 | -0.19297 | -0.09346 | 2.3488e-06 | -0.0010972 | 0.0061772 | 0.006191 | 0.006191 | 0.99978 | 0.0019939 | 0.99976 | 0.0020986 | 2.8141
30 | 1.0063 | 0.48367 | -1.0063 | -0.48386 | 1.1597e-05 | -0.00019099 | 0.032444 | 0.032447 | 0.032447 | 0.99342 | -0.034989 | 0.99341 | -0.03489 | 14.7485
31 | -1.2607 | -0.60687 | 1.2608 | 0.6059 | 9.3711e-05 | -0.00097318 | 0.040658 | 0.040645 | 0.040658 | 0.99342 | -0.034989 | 0.99349 | -0.035627 | 18.4807
32 | 0.80634 | 0.38702 | -0.80584 | -0.3872 | 0.00050343 | -0.00017702 | 0.025991 | 0.025997 | 0.025997 | 0.99341 | -0.03489 | 0.99276 | -0.03914 | 12.3794
33 | 0.46521 | 0.22222 | -0.46519 | -0.22311 | 1.1375e-05 | -0.00088812 | 0.014991 | 0.015003 | 0.015003 | 0.99276 | -0.03914 | 0.99274 | -0.038932 | 6.8193
34 | -0.38783 | -0.18783 | 0.38791 | 0.18755 | 7.9895e-05 | -0.00028585 | 0.012533 | 0.012529 | 0.012533 | 0.99252 | -0.040295 | 0.99274 | -0.038932 | 5.9683

## res_trafo
| p_hv_mw | q_hv_mvar | p_lv_mw | q_lv_mvar | pl_mw | ql_mvar | i_hv_ka | i_lv_ka | vm_hv_pu | va_hv_degree | vm_lv_pu | va_lv_degree | loading_percent
0 | 2.6518e-14 | 1.7507e-14 | 0.013999 | 0.0105 | 0.013999 | 0.0105 | 1.6678e-16 | 0.00050517 | 0.99997 | 149.9981 | 1 | 0 | 0.069998

## res_ext_grid
| p_mw | q_mvar
0 | 5.3027 | 2.4907

## res_load
| p_mw | q_mvar
0 | 0.25014 | 0.12115
1 | 0.37883 | 0.18348
2 | 0.61509 | 0.2979
3 | 0.077284 | 0.03743
4 | 0.080356 | 0.038918
5 | 0.26559 | 0.12863
6 | 0.32775 | 0.15874
7 | 0.32064 | 0.15529
8 | 0.18563 | 0.089906
9 | 0.39503 | 0.19132
10 | 0.38837 | 0.1881
11 | 0.2744 | 0.1329
12 | 0.26092 | 0.12637
13 | 0.07432 | 0.035995
14 | 0.19297 | 0.09346
15 | 0.25438 | 0.1232
16 | 0.19996 | 0.096844
17 | 0.34063 | 0.16498
18 | 0.38783 | 0.18783

## dtypes
| element | column | dtype
0 | bus | name | object
1 | bus | vn_kv | float64
2 | bus | type | object
3 | bus | zone | object
4 | bus | in_service | bool
5 | load | name | object
6 | load | bus | uint32
7 | load | p_mw | float64
8 | load | q_mvar | float64
9 | load | const_z_percent | float64
10 | load | const_i_percent | float64
11 | load | sn_mva | float64
12 | load | scaling | float64
13 | load | in_service | bool
14 | load | type | object
15 | ext_grid | name | object
16 | ext_grid | bus | uint32
17 | ext_grid | vm_pu | float64
18 | ext_grid | va_degree | float64
19 | ext_grid | slack_weight | float64
20 | ext_grid | in_service | bool
21 | line | name | object
22 | line | std_type | object
23 | line | from_bus | uint32
24 | line | to_bus | uint32
25 | line | length_km | float64
26 | line | r_ohm_per_km | float64
27 | line | x_ohm_per_km | float64
28 | line | c_nf_per_km | float64
29 | line | g_us_per_km | float64
30 | line | max_i_ka | float64
31 | line | df | float64
32 | line | parallel | uint32
33 | line | type | object
34 | line | in_service | bool
35 | trafo | name | object
36 | trafo | std_type | object
37 | trafo | hv_bus | uint32
38 | trafo | lv_bus | uint32
39 | trafo | sn_mva | float64
40 | trafo | vn_hv_kv | float64
41 | trafo | vn_lv_kv | float64
42 | trafo | vk_percent | float64
43 | trafo | vkr_percent | float64
44 | trafo | pfe_kw | float64
45 | trafo | i0_percent | float64
46 | trafo | shift_degree | float64
47 | trafo | tap_side | object
48 | trafo | tap_neutral | int32
49 | trafo | tap_min | int32
50 | trafo | tap_max | int32
51 | trafo | tap_step_percent | float64
52 | trafo | tap_step_degree | float64
53 | trafo | tap_pos | int32
54 | trafo | tap_phase_shifter | bool
55 | trafo | parallel | uint32
56 | trafo | df | float64
57 | trafo | in_service | bool
58 | bus_geodata | x | float64
59 | bus_geodata | y | float64
60 | bus_geodata | coords | object
61 | res_bus | vm_pu | float64
62 | res_bus | va_degree | float64
63 | res_bus | p_mw | float64
64 | res_bus | q_mvar | float64
65 | res_line | p_from_mw | float64
66 | res_line | q_from_mvar | float64
67 | res_line | p_to_mw | float64
68 | res_line | q_to_mvar | float64
69 | res_line | pl_mw | float64
70 | res_line | ql_mvar | float64
71 | res_line | i_from_ka | float64
72 | res_line | i_to_ka | float64
73 | res_line | i_ka | float64
74 | res_line | vm_from_pu | float64
75 | res_line | va_from_degree | float64
76 | res_line | vm_to_pu | float64
77 | res_line | va_to_degree | float64
78 | res_line | loading_percent | float64
79 | res_trafo | p_hv_mw | float64
80 | res_trafo | q_hv_mvar | float64
81 | res_trafo | p_lv_mw | float64
82 | res_trafo | q_lv_mvar | float64
83 | res_trafo | pl_mw | float64
84 | res_trafo | ql_mvar | float64
85 | res_trafo | i_hv_ka | float64
86 | res_trafo | i_lv_ka | float64
87 | res_trafo | vm_hv_pu | float64
88 | res_trafo | va_hv_degree | float64
89 | res_trafo | vm_lv_pu | float64
90 | res_trafo | va_lv_degree | float64
91 | res_trafo | loading_percent | float64
92 | res_ext_grid | p_mw | float64
93 | res_ext_grid | q_mvar | float64
94 | res_load | p_mw | float64
95 | res_load | q_mvar | float64

## parameters
| version | format_version | converged | OPF_converged | name | f_hz | sn_mva
0 | 2.14.6 | 2.14.0 | TRUE | FALSE |  | 50 | 1