## bus
| name | vn_kv | type | zone | in_service
0 | bus_MV_556_0_node_0 | 20 | n |  | TRUE
1 | bus_MV_556_0_node_1 | 20 | n |  | TRUE
2 | bus_MV_556_0_node_2 | 20 | n |  | TRUE
3 | bus_MV_556_0_node_4 | 20 | n |  | TRUE
4 | bus_MV_556_0_node_3 | 20 | n |  | TRUE
5 | bus_MV_556_0_node_5 | 20 | n |  | TRUE
6 | bus_MV_556_0_node_99 | 20 | n |  | TRUE
7 | bus_MV_556_0_node_114 | 20 | n |  | TRUE
8 | bus_MV_556_0_node_6 | 20 | n |  | TRUE
9 | bus_MV_556_0_node_12 | 20 | n |  | TRUE
10 | bus_MV_556_0_node_8 | 20 | n |  | TRUE
11 | bus_MV_556_0_node_11 | 20 | n |  | TRUE
12 | bus_MV_556_0_node_88 | 20 | n |  | TRUE
13 | bus_MV_556_0_node_89 | 20 | n |  | TRUE
14 | bus_MV_556_0_node_7 | 20 | n |  | TRUE
15 | bus_MV_556_0_node_119 | 20 | n |  | TRUE
16 | bus_MV_556_0_node_9 | 20 | n |  | TRUE
17 | bus_MV_556_0_node_101 | 20 | n |  | TRUE
18 | bus_MV_556_0_node_100 | 20 | n |  | TRUE
19 | bus_MV_556_0_node_10 | 20 | n |  | TRUE
20 | bus_MV_556_0_node_106 | 20 | n |  | TRUE
21 | bus_MV_556_0_node_115 | 20 | n |  | TRUE
22 | bus_MV_556_0_node_87 | 20 | n |  | TRUE
23 | bus_MV_556_0_node_102 | 20 | n |  | TRUE
24 | bus_MV_556_0_node_103 | 20 | n |  | TRUE
25 | bus_MV_556_0_node_13 | 20 | n |  | TRUE
26 | bus_MV_556_0_node_14 | 20 | n |  | TRUE
27 | bus_MV_556_0_node_18 | 20 | n |  | TRUE
28 | bus_MV_556_0_node_21 | 20 | n |  | TRUE
29 | bus_MV_556_0_node_27 | 20 | n |  | TRUE
30 | bus_MV_556_0_node_28 | 20 | n |  | TRUE
31 | bus_MV_556_0_node_15 | 20 | n |  | TRUE
32 | bus_MV_556_0_node_16 | 20 | n |  | TRUE
33 | bus_MV_556_0_node_17 | 20 | n |  | TRUE
34 | bus_MV_556_0_node_70 | 20 | n |  | TRUE
35 | bus_MV_556_0_node_109 | 20 | n |  | TRUE
36 | bus_MV_556_0_node_71 | 20 | n |  | TRUE
37 | bus_MV_556_0_node_110 | 20 | n |  | TRUE
38 | bus_MV_556_0_node_22 | 20 | n |  | TRUE
39 | bus_MV_556_0_node_111 | 20 | n |  | TRUE
40 | bus_MV_556_0_node_112 | 20 | n |  | TRUE
41 | bus_MV_556_0_node_107 | 20 | n |  | TRUE
42 | bus_MV_556_0_node_20 | 20 | n |  | TRUE
43 | bus_MV_556_0_node_59 | 20 | n |  | TRUE
44 | bus_MV_556_0_node_63 | 20 | n |  | TRUE
45 | bus_MV_556_0_node_19 | 20 | n |  | TRUE
46 | bus_MV_556_0_node_24 | 20 | n |  | TRUE
47 | bus_MV_556_0_node_25 | 20 | n |  | TRUE
48 | bus_MV_556_0_node_26 | 20 | n |  | TRUE
49 | bus_MV_556_0_node_84 | 20 | n |  | TRUE
50 | bus_MV_556_0_node_86 | 20 | n |  | TRUE
51 | bus_MV_556_0_node_73 | 20 | n |  | TRUE
52 | bus_MV_556_0_node_45 | 20 | n |  | TRUE
53 | bus_MV_556_0_node_44 | 20 | n |  | TRUE
54 | bus_MV_556_0_node_32 | 20 | n |  | TRUE
55 | bus_MV_556_0_node_72 | 20 | n |  | TRUE
56 | bus_MV_556_0_node_34 | 20 | n |  | TRUE
57 | bus_MV_556_0_node_58 | 20 | n |  | TRUE
58 | bus_MV_556_0_node_29 | 20 | n |  | TRUE
59 | bus_MV_556_0_node_48 | 20 | n |  | TRUE
60 | bus_MV_556_0_node_31 | 20 | n |  | TRUE
61 | bus_MV_556_0_node_47 | 20 | n |  | TRUE
62 | bus_MV_556_0_node_30 | 20 | n |  | TRUE
63 | bus_MV_556_0_node_33 | 20 | n |  | TRUE
64 | bus_MV_556_0_node_116 | 20 | n |  | TRUE
65 | bus_MV_556_0_node_91 | 20 | n |  | TRUE
66 | bus_MV_556_0_node_90 | 20 | n |  | TRUE
67 | bus_MV_556_0_node_113 | 20 | n |  | TRUE
68 | bus_MV_556_0_node_35 | 20 | n |  | TRUE
69 | bus_MV_556_0_node_36 | 20 | n |  | TRUE
70 | bus_MV_556_0_node_37 | 20 | n |  | TRUE
71 | bus_MV_556_0_node_38 | 20 | n |  | TRUE
72 | bus_MV_556_0_node_74 | 20 | n |  | TRUE
73 | bus_MV_556_0_node_39 | 20 | n |  | TRUE
74 | bus_MV_556_0_node_43 | 20 | n |  | TRUE
75 | bus_MV_556_0_node_75 | 20 | n |  | TRUE
76 | bus_MV_556_0_node_40 | 20 | n |  | TRUE
77 | bus_MV_556_0_node_41 | 20 | n |  | TRUE
78 | bus_MV_556_0_node_42 | 20 | n |  | TRUE
79 | bus_MV_556_0_node_108 | 20 | n |  | TRUE
80 | bus_MV_556_0_node_50 | 20 | n |  | TRUE
81 | bus_MV_556_0_node_66 | 20 | n |  | TRUE
82 | bus_MV_556_0_node_81 | 20 | n |  | TRUE
83 | bus_MV_556_0_node_80 | 20 | n |  | TRUE
84 | bus_MV_556_0_node_46 | 20 | n |  | TRUE
85 | bus_MV_556_0_node_94 | 20 | n |  | TRUE
86 | bus_MV_556_0_node_96 | 20 | n |  | TRUE
87 | bus_MV_556_0_node_93 | 20 | n |  | TRUE
88 | bus_MV_556_0_node_49 | 20 | n |  | TRUE
89 | bus_MV_556_0_node_52 | 20 | n |  | TRUE
90 | bus_MV_556_0_node_53 | 20 | n |  | TRUE
91 | bus_MV_556_0_node_54 | 20 | n |  | TRUE
92 | bus_MV_556_0_node_55 | 20 | n |  | TRUE
93 | bus_MV_556_0_node_56 | 20 | n |  | TRUE
94 | bus_MV_556_0_node_57 | 20 | n |  | TRUE
95 | bus_MV_556_0_node_117 | 20 | n |  | TRUE
96 | bus_MV_556_0_node_118 | 20 | n |  | TRUE
97 | bus_MV_556_0_node_98 | 20 | n |  | TRUE
98 | bus_MV_556_0_node_105 | 20 | n |  | TRUE
99 | bus_MV_556_0_node_60 | 20 | n |  | TRUE
100 | bus_MV_556_0_node_61 | 20 | n |  | TRUE
101 | bus_MV_556_0_node_64 | 20 | n |  | TRUE
102 | bus_MV_556_0_node_65 | 20 | n |  | TRUE
103 | bus_MV_556_0_node_67 | 20 | n |  | TRUE
104 | bus_MV_556_0_node_68 | 20 | n |  | TRUE
105 | bus_MV_556_0_node_69 | 20 | n |  | TRUE
106 | bus_MV_556_0_node_76 | 20 | n |  | TRUE
107 | bus_MV_556_0_node_77 | 20 | n |  | TRUE
108 | bus_MV_556_0_node_78 | 20 | n |  | TRUE
109 | bus_MV_556_0_node_79 | 20 | n |  | TRUE
110 | bus_MV_556_0_node_82 | 20 | n |  | TRUE
111 | bus_MV_556_0_node_83 | 20 | n |  | TRUE
112 | bus_MV_556_0_node_92 | 20 | n |  | TRUE
113 | bus_MV_556_0_node_97 | 20 | n |  | TRUE
114 | bus_MV_556_0_node_104 | 20 | n |  | TRUE
115 | bus_HV_556_0_node_91 | 110 | n |  | TRUE

## load
| name | bus | p_mw | q_mvar | const_z_percent | const_i_percent | sn_mva | scaling | in_service | type
0 | MV_556_0_load_0 | 0 | 0.31211 | 0.15116 | 0 | 0 |  | 1 | TRUE | wye
1 | MV_556_0_load_99 | 6 | 1.0851 | 0.52556 | 0 | 0 |  | 1 | TRUE | wye
2 | MV_556_0_load_114 | 7 | 0.44605 | 0.21603 | 0 | 0 |  | 1 | TRUE | wye
3 | MV_556_0_load_12 | 9 | 0.39809 | 0.1928 | 0 | 0 |  | 1 | TRUE | wye
4 | MV_556_0_load_11 | 11 | 0.38307 | 0.18553 | 0 | 0 |  | 1 | TRUE | wye
5 | MV_556_0_load_89 | 13 | 0.076349 | 0.036977 | 0 | 0 |  | 1 | TRUE | wye
6 | MV_556_0_load_119 | 15 | 0.18508 | 0.08964 | 0 | 0 |  | 1 | TRUE | wye
7 | MV_556_0_load_100 | 18 | 0.14025 | 0.067925 | 0 | 0 |  | 1 | TRUE | wye
8 | MV_556_0_load_106 | 20 | 0.36475 | 0.17666 | 0 | 0 |  | 1 | TRUE | wye
9 | MV_556_0_load_115 | 21 | 0.38761 | 0.18773 | 0 | 0 |  | 1 | TRUE | wye
10 | MV_556_0_load_87 | 22 | 0.07636 | 0.036983 | 0 | 0 |  | 1 | TRUE | wye
11 | MV_556_0_load_102 | 23 | 0.23384 | 0.11325 | 0 | 0 |  | 1 | TRUE | wye
12 | MV_556_0_load_13 | 25 | 0.26768 | 0.12964 | 0 | 0 |  | 1 | TRUE | wye
13 | MV_556_0_load_14 | 26 | 0.25906 | 0.12547 | 0 | 0 |  | 1 | TRUE | wye
14 | MV_556_0_load_16 | 32 | 0.18864 | 0.091365 | 0 | 0 |  | 1 | TRUE | wye
15 | MV_556_0_load_109 | 35 | 0.27325 | 0.13234 | 0 | 0 |  | 1 | TRUE | wye
16 | MV_556_0_load_22 | 38 | 0.37677 | 0.18248 | 0 | 0 |  | 1 | TRUE | wye
17 | MV_556_0_load_112 | 40 | 0.24932 | 0.12075 | 0 | 0 |  | 1 | TRUE | wye
18 | MV_556_0_load_107 | 41 | 0.16149 | 0.078213 | 0 | 0 |  | 1 | TRUE | wye
19 | MV_556_0_load_63 | 44 | 0.23012 | 0.11145 | 0 | 0 |  | 1 | TRUE | wye
20 | MV_556_0_load_19 | 45 | 0.39897 | 0.19323 | 0 | 0 |  | 1 | TRUE | wye
21 | MV_556_0_load_84 | 49 | 0.25167 | 0.12189 | 0 | 0 |  | 1 | TRUE | wye
22 | MV_556_0_load_86 | 50 | 0.39041 | 0.18908 | 0 | 0 |  | 1 | TRUE | wye
23 | MV_556_0_load_73 | 51 | 0.21252 | 0.10293 | 0 | 0 |  | 1 | TRUE | wye
24 | MV_556_0_load_32 | 54 | 0.41282 | 0.19994 | 0 | 0 |  | 1 | TRUE | wye
25 | MV_556_0_load_72 | 55 | 0.28092 | 0.13606 | 0 | 0 |  | 1 | TRUE | wye
26 | MV_556_0_load_58 | 57 | 0.28093 | 0.13606 | 0 | 0 |  | 1 | TRUE | wye
27 | MV_556_0_load_29 | 58 | 0.28286 | 0.13699 | 0 | 0 |  | 1 | TRUE | wye
28 | MV_556_0_load_48 | 59 | 0.35074 | 0.16987 | 0 | 0 |  | 1 | TRUE | wye
29 | MV_556_0_load_30 | 62 | 0.39416 | 0.1909 | 0 | 0 |  | 1 | TRUE | wye
30 | MV_556_0_load_116 | 64 | 0.28906 | 0.14 | 0 | 0 |  | 1 | TRUE | wye
31 | MV_556_0_load_90 | 66 | 0.10783 | 0.052223 | 0 | 0 |  | 1 | TRUE | wye
32 | MV_556_0_load_113 | 67 | 0.1542 | 0.07468 | 0 | 0 |  | 1 | TRUE | wye
33 | MV_556_0_load_35 | 68 | 0.21552 | 0.10438 | 0 | 0 |  | 1 | TRUE | wye
34 | MV_556_0_load_74 | 72 | 0.33687 | 0.16315 | 0 | 0 |  | 1 | TRUE | wye
35 | MV_556_0_load_39 | 73 | 0.3194 | 0.15469 | 0 | 0 |  | 1 | TRUE | wye
36 | MV_556_0_load_43 | 74 | 0.30203 | 0.14628 | 0 | 0 |  | 1 | TRUE | wye
37 | MV_556_0_load_108 | 79 | 0.11492 | 0.055657 | 0 | 0 |  | 1 | TRUE | wye
38 | MV_556_0_load_50 | 80 | 0.2639 | 0.12781 | 0 | 0 |  | 1 | TRUE | wye
39 | MV_556_0_load_81 | 82 | 0.11719 | 0.05676 | 0 | 0 |  | 1 | TRUE | wye
40 | MV_556_0_load_46 | 84 | 0.39095 | 0.18934 | 0 | 0 |  | 1 | TRUE | wye
41 | MV_556_0_load_93 | 87 | 0.10731 | 0.05197 | 0 | 0 |  | 1 | TRUE | wye
42 | MV_556_0_load_52 | 89 | 0.31163 | 0.15093 | 0 | 0 |  | 1 | TRUE | wye
43 | MV_556_0_load_54 | 91 | 0.073619 | 0.035655 | 0 | 0 |  | 1 | TRUE | wye
44 | MV_556_0_load_117 | 95 | 0.091872 | 0.044496 | 0 | 0 |  | 1 | TRUE | wye
45 | MV_556_0_load_118 | 96 | 0.62132 | 0.30092 | 0 | 0 |  | 1 | TRUE | wye
46 | MV_556_0_load_98 | 97 | 0.23637 | 0.11448 | 0 | 0 |  | 1 | TRUE | wye
47 | MV_556_0_load_61 | 100 | 0.26825 | 0.12992 | 0 | 0 |  | 1 | TRUE | wye
48 | MV_556_0_load_64 | 101 | 0.22819 | 0.11052 | 0 | 0 |  | 1 | TRUE | wye
49 | MV_556_0_load_67 | 103 | 0.37264 | 0.18048 | 0 | 0 |  | 1 | TRUE | wye
50 | MV_556_0_load_76 | 106 | 0.24122 | 0.11683 | 0 | 0 |  | 1 | TRUE | wye
51 | MV_556_0_load_77 | 107 | 0.26247 | 0.12712 | 0 | 0 |  | 1 | TRUE | wye
52 | MV_556_0_load_78 | 108 | 0.39461 | 0.19112 | 0 | 0 |  | 1 | TRUE | wye
53 | MV_556_0_load_83 | 111 | 0.33692 | 0.16318 | 0 | 0 |  | 1 | TRUE | wye
54 | MV_556_0_load_92 | 112 | 0.080765 | 0.039116 | 0 | 0 |  | 1 | TRUE | wye
55 | MV_556_0_load_97 | 113 | 0.84175 | 0.40768 | 0 | 0 |  | 1 | TRUE | wye
56 | MV_556_0_load_104 | 114 | 0.10273 | 0.049756 | 0 | 0 |  | 1 | TRUE | wye

## ext_grid
| name | bus | vm_pu | va_degree | slack_weight | in_service
0 |  | 65 | 1 | 0 | 1 | TRUE

## line
| name | std_type | from_bus | to_bus | length_km | r_ohm_per_km | x_ohm_per_km | c_nf_per_km | g_us_per_km | max_i_ka | df | parallel | type | in_service
0 | MV_556_0_line_0 |  | 0 | 1 | 0.011903 | 0.445 | 0.132 | 190 | 0 | 0.22 | 1 | 1 | cs | TRUE
1 | MV_556_0_line_1 |  | 1 | 2 | 0.25865 | 0.445 | 0.132 | 190 | 0 | 0.22 | 1 | 1 | cs | TRUE
2 | MV_556_0_line_2 |  | 1 | 3 | 0.21441 | 0.445 | 0.132 | 190 | 0 | 0.22 | 1 | 1 | cs | TRUE
3 | MV_556_0_line_3 |  | 2 | 4 | 0.14438 | 0.445 | 0.132 | 190 | 0 | 0.22 | 1 | 1 | cs | TRUE
4 | MV_556_0_line_4 |  | 2 | 5 | 0.17582 | 0.161 | 0.117 | 273 | 0 | 0.362 | 1 | 1 | cs | TRUE
5 | MV_556_0_line_5 |  | 2 | 6 | 0.0037881 | 0.445 | 0.132 | 190 | 0 | 0.22 | 1 | 1 | cs | TRUE
6 | MV_556_0_line_6 |  | 3 | 8 | 0.23632 | 0.445 | 0.132 | 190 | 0 | 0.22 | 1 | 1 | cs | TRUE
7 | MV_556_0_line_7 |  | 3 | 9 | 0.007774 | 0.445 | 0.132 | 190 | 0 | 0.22 | 1 | 1 | cs | TRUE
8 | MV_556_0_line_8 |  | 4 | 7 | 0.017817 | 0.445 | 0.132 | 190 | 0 | 0.22 | 1 | 1 | cs | TRUE
9 | MV_556_0_line_9 |  | 5 | 10 | 0.39368 | 0.0515 | 0.029 | 1000 | 0 | 1.276 | 1 | 1 | cs | TRUE
10 | MV_556_0_line_10 |  | 5 | 11 | 0.04833 | 0.445 | 0.132 | 190 | 0 | 0.22 | 1 | 1 | cs | TRUE
11 | MV_556_0_line_11 |  | 8 | 12 | 0.067089 | 0.445 | 0.132 | 190 | 0 | 0.22 | 1 | 1 | cs | TRUE
12 | MV_556_0_line_12 |  | 8 | 13 | 0.017075 | 0.445 | 0.132 | 190 | 0 | 0.22 | 1 | 1 | cs | TRUE
13 | MV_556_0_line_13 |  | 10 | 17 | 0.023305 | 0.0515 | 0.029 | 1000 | 0 | 1.276 | 1 | 1 | cs | TRUE
14 | MV_556_0_line_14 |  | 10 | 18 | 0.041107 | 0.445 | 0.132 | 190 | 0 | 0.22 | 1 | 1 | cs | TRUE
15 | MV_556_0_line_15 |  | 10 | 14 | 0.12463 | 0.445 | 0.132 | 190 | 0 | 0.22 | 1 | 1 | cs | TRUE
16 | MV_556_0_line_16 |  | 12 | 22 | 0.035991 | 0.445 | 0.132 | 190 | 0 | 0.22 | 1 | 1 | cs | TRUE
17 | MV_556_0_line_17 |  | 14 | 15 | 0.029819 | 0.445 | 0.132 | 190 | 0 | 0.22 | 1 | 1 | cs | TRUE
18 | MV_556_0_line_18 |  | 14 | 16 | 0.18306 | 0.445 | 0.132 | 190 | 0 | 0.22 | 1 | 1 | cs | TRUE
19 | MV_556_0_line_19 |  | 16 | 19 | 0.82589 | 0.445 | 0.132 | 190 | 0 | 0.22 | 1 | 1 | cs | TRUE
20 | MV_556_0_line_20 |  | 16 | 20 | 0.078842 | 0.445 | 0.132 | 190 | 0 | 0.22 | 1 | 1 | cs | TRUE
21 | MV_556_0_line_21 |  | 17 | 23 | 0.0060335 | 0.445 | 0.132 | 190 | 0 | 0.22 | 1 | 1 | cs | TRUE
22 | MV_556_0_line_22 |  | 17 | 24 | 0.077347 | 0.0515 | 0.029 | 1000 | 0 | 1.276 | 1 | 1 | cs | TRUE
23 | MV_556_0_line_23 |  | 19 | 21 | 0.013476 | 0.445 | 0.132 | 190 | 0 | 0.22 | 1 | 1 | cs | TRUE
24 | MV_556_0_line_24 |  | 22 | 30 | 0.034005 | 0.445 | 0.132 | 190 | 0 | 0.22 | 1 | 1 | cs | TRUE
25 | MV_556_0_line_25 |  | 24 | 98 | 0.041876 | 0.0515 | 0.029 | 1000 | 0 | 1.276 | 1 | 1 | cs | TRUE
26 | MV_556_0_line_26 |  | 24 | 114 | 0.0093977 | 0.445 | 0.132 | 190 | 0 | 0.22 | 1 | 1 | cs | TRUE
27 | MV_556_0_line_27 |  | 25 | 26 | 0.041382 | 0.445 | 0.132 | 190 | 0 | 0.22 | 1 | 1 | cs | TRUE
28 | MV_556_0_line_28 |  | 26 | 27 | 0.023736 | 0.445 | 0.132 | 190 | 0 | 0.22 | 1 | 1 | cs | TRUE
29 | MV_556_0_line_29 |  | 27 | 28 | 0.069384 | 0.445 | 0.132 | 190 | 0 | 0.22 | 1 | 1 | cs | TRUE
30 | MV_556_0_line_30 |  | 27 | 29 | 0.15567 | 0.445 | 0.132 | 190 | 0 | 0.22 | 1 | 1 | cs | TRUE
31 | MV_556_0_line_31 |  | 27 | 30 | 0.23478 | 0.445 | 0.132 | 190 | 0 | 0.22 | 1 | 1 | cs | TRUE
32 | MV_556_0_line_32 |  | 28 | 41 | 0.039581 | 0.445 | 0.132 | 190 | 0 | 0.22 | 1 | 1 | cs | TRUE
33 | MV_556_0_line_33 |  | 28 | 42 | 0.34933 | 0.445 | 0.132 | 190 | 0 | 0.22 | 1 | 1 | cs | TRUE
34 | MV_556_0_line_34 |  | 29 | 43 | 0.18939 | 0.445 | 0.132 | 190 | 0 | 0.22 | 1 | 1 | cs | TRUE
35 | MV_556_0_line_35 |  | 29 | 44 | 0.033906 | 0.445 | 0.132 | 190 | 0 | 0.22 | 1 | 1 | cs | TRUE
36 | MV_556_0_line_36 |  | 31 | 32 | 0.064227 | 0.445 | 0.132 | 190 | 0 | 0.22 | 1 | 1 | cs | TRUE
37 | MV_556_0_line_37 |  | 31 | 33 | 0.20492 | 0.445 | 0.132 | 190 | 0 | 0.22 | 1 | 1 | cs | TRUE
38 | MV_556_0_line_38 |  | 32 | 34 | 0.010706 | 0.445 | 0.132 | 190 | 0 | 0.22 | 1 | 1 | cs | TRUE
39 | MV_556_0_line_39 |  | 33 | 35 | 0.082437 | 0.5939 | 0.372 | 9.5 | 0 | 0.21 | 1 | 1 | ol | TRUE
40 | MV_556_0_line_40 |  | 34 | 36 | 0.092541 | 0.445 | 0.132 | 190 | 0 | 0.22 | 1 | 1 | cs | TRUE
41 | MV_556_0_line_41 |  | 35 | 37 | 0.006784 | 0.445 | 0.132 | 190 | 0 | 0.22 | 1 | 1 | cs | TRUE
42 | MV_556_0_line_42 |  | 35 | 38 | 0.21801 | 0.5939 | 0.372 | 9.5 | 0 | 0.21 | 1 | 1 | ol | TRUE
43 | MV_556_0_line_43 |  | 36 | 67 | 0.069347 | 0.445 | 0.132 | 190 | 0 | 0.22 | 1 | 1 | cs | TRUE
44 | MV_556_0_line_44 |  | 36 | 56 | 0.084173 | 0.445 | 0.132 | 190 | 0 | 0.22 | 1 | 1 | cs | TRUE
45 | MV_556_0_line_45 |  | 37 | 39 | 0.065411 | 0.445 | 0.132 | 190 | 0 | 0.22 | 1 | 1 | cs | TRUE
46 | MV_556_0_line_46 |  | 39 | 40 | 0.011382 | 0.445 | 0.132 | 190 | 0 | 0.22 | 1 | 1 | cs | TRUE
47 | MV_556_0_line_47 |  | 42 | 45 | 0.050585 | 0.445 | 0.132 | 190 | 0 | 0.22 | 1 | 1 | cs | TRUE
48 | MV_556_0_line_48 |  | 43 | 57 | 0.058713 | 0.445 | 0.132 | 190 | 0 | 0.22 | 1 | 1 | cs | TRUE
49 | MV_556_0_line_49 |  | 46 | 47 | 0.20882 | 0.161 | 0.117 | 273 | 0 | 0.362 | 1 | 1 | cs | TRUE
50 | MV_556_0_line_50 |  | 46 | 48 | 0.13268 | 0.445 | 0.132 | 190 | 0 | 0.22 | 1 | 1 | cs | TRUE
51 | MV_556_0_line_51 |  | 46 | 49 | 0.11581 | 0.445 | 0.132 | 190 | 0 | 0.22 | 1 | 1 | cs | TRUE
52 | MV_556_0_line_52 |  | 47 | 50 | 0.030957 | 0.0515 | 0.029 | 1000 | 0 | 1.276 | 1 | 1 | cs | TRUE
53 | MV_556_0_line_53 |  | 48 | 51 | 0.007123 | 0.445 | 0.132 | 190 | 0 | 0.22 | 1 | 1 | cs | TRUE
54 | MV_556_0_line_54 |  | 48 | 52 | 0.10676 | 0.5939 | 0.372 | 9.5 | 0 | 0.21 | 1 | 1 | ol | TRUE
55 | MV_556_0_line_55 |  | 50 | 54 | 0.18504 | 0.0595 | 0.16 | 22 | 0 | 1.29 | 1 | 1 | ol | TRUE
56 | MV_556_0_line_56 |  | 52 | 53 | 0.079082 | 0.445 | 0.132 | 190 | 0 | 0.22 | 1 | 1 | cs | TRUE
57 | MV_556_0_line_57 |  | 53 | 74 | 0.031454 | 0.445 | 0.132 | 190 | 0 | 0.22 | 1 | 1 | cs | TRUE
58 | MV_556_0_line_58 |  | 53 | 70 | 0.037559 | 0.445 | 0.132 | 190 | 0 | 0.22 | 1 | 1 | cs | TRUE
59 | MV_556_0_line_59 |  | 54 | 60 | 0.09187 | 0.5939 | 0.372 | 9.5 | 0 | 0.21 | 1 | 1 | ol | TRUE
60 | MV_556_0_line_60 |  | 54 | 58 | 0.070572 | 0.0515 | 0.029 | 1000 | 0 | 1.276 | 1 | 1 | cs | TRUE
61 | MV_556_0_line_61 |  | 55 | 56 | 0.12047 | 0.5939 | 0.372 | 9.5 | 0 | 0.21 | 1 | 1 | ol | TRUE
62 | MV_556_0_line_62 |  | 56 | 60 | 0.12165 | 0.445 | 0.132 | 190 | 0 | 0.22 | 1 | 1 | cs | TRUE
63 | MV_556_0_line_63 |  | 57 | 99 | 0.062929 | 0.445 | 0.132 | 190 | 0 | 0.22 | 1 | 1 | cs | TRUE
64 | MV_556_0_line_64 |  | 58 | 59 | 0.10115 | 0.0595 | 0.16 | 22 | 0 | 1.29 | 1 | 1 | ol | TRUE
65 | MV_556_0_line_65 |  | 59 | 61 | 0.08415 | 0.0515 | 0.029 | 1000 | 0 | 1.276 | 1 | 1 | cs | TRUE
66 | MV_556_0_line_66 |  | 61 | 88 | 0.19367 | 0.0515 | 0.029 | 1000 | 0 | 1.276 | 1 | 1 | cs | TRUE
67 | MV_556_0_line_67 |  | 61 | 84 | 0.11858 | 0.0595 | 0.16 | 22 | 0 | 1.29 | 1 | 1 | ol | TRUE
68 | MV_556_0_line_68 |  | 62 | 63 | 0.009604 | 0.445 | 0.132 | 190 | 0 | 0.22 | 1 | 1 | cs | TRUE
69 | MV_556_0_line_69 |  | 62 | 64 | 0.025091 | 0.5939 | 0.372 | 9.5 | 0 | 0.21 | 1 | 1 | ol | TRUE
70 | MV_556_0_line_70 |  | 63 | 65 | 0.006445 | 0.445 | 0.132 | 190 | 0 | 0.22 | 1 | 1 | cs | TRUE
71 | MV_556_0_line_71 |  | 65 | 66 | 0.013764 | 0.0515 | 0.029 | 1000 | 0 | 1.276 | 1 | 1 | cs | TRUE
72 | MV_556_0_line_72 |  | 66 | 112 | 0.037129 | 0.0515 | 0.029 | 1000 | 0 | 1.276 | 1 | 1 | cs | TRUE
73 | MV_556_0_line_73 |  | 68 | 69 | 0.063818 | 0.445 | 0.132 | 190 | 0 | 0.22 | 1 | 1 | cs | TRUE
74 | MV_556_0_line_74 |  | 69 | 70 | 0.055328 | 0.445 | 0.132 | 190 | 0 | 0.22 | 1 | 1 | cs | TRUE
75 | MV_556_0_line_75 |  | 69 | 71 | 0.12523 | 0.445 | 0.132 | 190 | 0 | 0.22 | 1 | 1 | cs | TRUE
76 | MV_556_0_line_76 |  | 70 | 72 | 0.036128 | 0.445 | 0.132 | 190 | 0 | 0.22 | 1 | 1 | cs | TRUE
77 | MV_556_0_line_77 |  | 71 | 73 | 0.050851 | 0.445 | 0.132 | 190 | 0 | 0.22 | 1 | 1 | cs | TRUE
78 | MV_556_0_line_78 |  | 72 | 75 | 0.074796 | 0.445 | 0.132 | 190 | 0 | 0.22 | 1 | 1 | cs | TRUE
79 | MV_556_0_line_79 |  | 73 | 76 | 0.055629 | 0.445 | 0.132 | 190 | 0 | 0.22 | 1 | 1 | cs | TRUE
80 | MV_556_0_line_80 |  | 75 | 106 | 0.05085 | 0.445 | 0.132 | 190 | 0 | 0.22 | 1 | 1 | cs | TRUE
81 | MV_556_0_line_81 |  | 76 | 77 | 0.033737 | 0.445 | 0.132 | 190 | 0 | 0.22 | 1 | 1 | cs | TRUE
82 | MV_556_0_line_82 |  | 76 | 78 | 0.060643 | 0.445 | 0.132 | 190 | 0 | 0.22 | 1 | 1 | cs | TRUE
83 | MV_556_0_line_83 |  | 77 | 79 | 0.03081 | 0.445 | 0.132 | 190 | 0 | 0.22 | 1 | 1 | cs | TRUE
84 | MV_556_0_line_84 |  | 78 | 80 | 0.002845 | 0.445 | 0.132 | 190 | 0 | 0.22 | 1 | 1 | cs | TRUE
85 | MV_556_0_line_85 |  | 79 | 81 | 0.04472 | 0.445 | 0.132 | 190 | 0 | 0.22 | 1 | 1 | cs | TRUE
86 | MV_556_0_line_86 |  | 81 | 102 | 0.13271 | 0.445 | 0.132 | 190 | 0 | 0.22 | 1 | 1 | cs | TRUE
87 | MV_556_0_line_87 |  | 82 | 83 | 0.058488 | 0.445 | 0.132 | 190 | 0 | 0.22 | 1 | 1 | cs | TRUE
88 | MV_556_0_line_88 |  | 83 | 110 | 0.091687 | 0.445 | 0.132 | 190 | 0 | 0.22 | 1 | 1 | cs | TRUE
89 | MV_556_0_line_89 |  | 83 | 109 | 0.066716 | 0.445 | 0.132 | 190 | 0 | 0.22 | 1 | 1 | cs | TRUE
90 | MV_556_0_line_90 |  | 84 | 85 | 0.1171 | 0.0595 | 0.16 | 22 | 0 | 1.29 | 1 | 1 | ol | TRUE
91 | MV_556_0_line_91 |  | 85 | 86 | 0.009985 | 0.445 | 0.132 | 190 | 0 | 0.22 | 1 | 1 | cs | TRUE
92 | MV_556_0_line_92 |  | 85 | 87 | 0.014327 | 0.0515 | 0.029 | 1000 | 0 | 1.276 | 1 | 1 | cs | TRUE
93 | MV_556_0_line_93 |  | 86 | 113 | 0.018244 | 0.445 | 0.132 | 190 | 0 | 0.22 | 1 | 1 | cs | TRUE
94 | MV_556_0_line_94 |  | 87 | 112 | 0.016969 | 0.0515 | 0.029 | 1000 | 0 | 1.276 | 1 | 1 | cs | TRUE
95 | MV_556_0_line_95 |  | 88 | 89 | 0.043599 | 0.0595 | 0.16 | 22 | 0 | 1.29 | 1 | 1 | ol | TRUE
96 | MV_556_0_line_96 |  | 89 | 90 | 0.0086012 | 0.0515 | 0.029 | 1000 | 0 | 1.276 | 1 | 1 | cs | TRUE
97 | MV_556_0_line_97 |  | 89 | 91 | 0.014939 | 0.445 | 0.132 | 190 | 0 | 0.22 | 1 | 1 | cs | TRUE
98 | MV_556_0_line_98 |  | 90 | 92 | 0.11836 | 0.0515 | 0.029 | 1000 | 0 | 1.276 | 1 | 1 | cs | TRUE
99 | MV_556_0_line_99 |  | 90 | 93 | 0.050627 | 0.445 | 0.132 | 190 | 0 | 0.22 | 1 | 1 | cs | TRUE
100 | MV_556_0_line_100 |  | 90 | 94 | 0.030825 | 0.445 | 0.132 | 190 | 0 | 0.22 | 1 | 1 | cs | TRUE
101 | MV_556_0_line_101 |  | 92 | 95 | 0.013583 | 0.0515 | 0.029 | 1000 | 0 | 1.276 | 1 | 1 | cs | TRUE
102 | MV_556_0_line_102 |  | 93 | 96 | 0.002721 | 0.445 | 0.132 | 190 | 0 | 0.22 | 1 | 1 | cs | TRUE
103 | MV_556_0_line_103 |  | 94 | 97 | 0.002749 | 0.445 | 0.132 | 190 | 0 | 0.22 | 1 | 1 | cs | TRUE
104 | MV_556_0_line_104 |  | 95 | 98 | 0.041369 | 0.0515 | 0.029 | 1000 | 0 | 1.276 | 1 | 1 | cs | TRUE
105 | MV_556_0_line_105 |  | 99 | 100 | 0.068728 | 0.445 | 0.132 | 190 | 0 | 0.22 | 1 | 1 | cs | TRUE
106 | MV_556_0_line_106 |  | 101 | 102 | 0.007245 | 0.445 | 0.132 | 190 | 0 | 0.22 | 1 | 1 | cs | TRUE
107 | MV_556_0_line_107 |  | 103 | 104 | 0.033956 | 0.445 | 0.132 | 190 | 0 | 0.22 | 1 | 1 | cs | TRUE
108 | MV_556_0_line_108 |  | 104 | 105 | 0.090475 | 0.445 | 0.132 | 190 | 0 | 0.22 | 1 | 1 | cs | TRUE
109 | MV_556_0_line_109 |  | 105 | 106 | 0.043753 | 0.445 | 0.132 | 190 | 0 | 0.22 | 1 | 1 | cs | TRUE
110 | MV_556_0_line_110 |  | 105 | 107 | 0.058953 | 0.445 | 0.132 | 190 | 0 | 0.22 | 1 | 1 | cs | TRUE
111 | MV_556_0_line_111 |  | 107 | 108 | 0.14591 | 0.5939 | 0.372 | 9.5 | 0 | 0.21 | 1 | 1 | ol | TRUE
112 | MV_556_0_line_112 |  | 108 | 109 | 0.042692 | 0.5939 | 0.372 | 9.5 | 0 | 0.21 | 1 | 1 | ol | TRUE
113 | MV_556_0_line_113 |  | 110 | 111 | 0.064087 | 0.445 | 0.132 | 190 | 0 | 0.22 | 1 | 1 | cs | TRUE

## trafo
| name | std_type | hv_bus | lv_bus | sn_mva | vn_hv_kv | vn_lv_kv | vk_percent | vkr_percent | pfe_kw | i0_percent | shift_degree | tap_side | tap_neutral | tap_min | tap_max | tap_step_percent | tap_step_degree | tap_pos | tap_phase_shifter | parallel | df | in_service
0 | MV_556_0_trafo_91 | 25 MVA 110/20 kV | 115 | 65 | 25 | 110 | 20 | 12 | 0.41 | 14 | 0.07 | 150 | hv | 0 | -9 | 9 | 1.5 | 0 | 0 | FALSE | 1 | 1 | TRUE

## bus_geodata
| x | y | coords
0 | 2610924.3937 | 1268174.8702
1 | 2610935.6164 | 1268177.8818
2 | 2610787.4556 | 1268133.9914
3 | 2610840.1608 | 1268338.7645
4 | 2610726.8593 | 1268204.4312
5 | 2610888.3852 | 1268034.2943
6 | 2610784.3907 | 1268136.2176
7 | 2610712.9797 | 1268193.2094
8 | 2610881.4114 | 1268427.1909
9 | 2610847.7204 | 1268340.6685
10 | 2610812.2758 | 1267869.1506
11 | 2610918.7084 | 1267996.5901
12 | 2610863.3683 | 1268491.5921
13 | 2610886.3276 | 1268410.8389
14 | 2610901.3018 | 1267893.6526
15 | 2610923.8558 | 1267894.4724
16 | 2610844.0161 | 1267776.8771
17 | 2610800.9331 | 1267849.0159
18 | 2610786.681 | 1267890.7017
19 | 2611085.0964 | 1267860.536
20 | 2610915.8964 | 1267744.4847
21 | 2611095.854 | 1267855.03
22 | 2610832.982 | 1268472.3039
23 | 2610798.4739 | 1267843.5063
24 | 2610740.612 | 1267857.0456
25 | 2610622.0654 | 1268557.7247
26 | 2610656.7385 | 1268580.3132
27 | 2610676.6267 | 1268593.2697
28 | 2610730.152 | 1268631.2929
29 | 2610604.203 | 1268703.9402
30 | 2610804.2729 | 1268454.0802
31 | 2610602.6749 | 1268404.8604
32 | 2610638.3356 | 1268351.3754
33 | 2610493.5275 | 1268562.1329
34 | 2610629.7681 | 1268344.9222
35 | 2610427.5282 | 1268512.7376
36 | 2610555.0615 | 1268290.6732
37 | 2610431.2556 | 1268507.0624
38 | 2610210.4443 | 1268492.6101
39 | 2610462.1068 | 1268457.1148
40 | 2610468.9407 | 1268447.9982
41 | 2610762.9189 | 1268650.6213
42 | 2610735.0306 | 1268775.7256
43 | 2610490.9005 | 1268784.1623
44 | 2610575.9381 | 1268685.2128
45 | 2610710.4734 | 1268819.3787
46 | 2610113.0451 | 1268231.8303
47 | 2610227.8986 | 1268246.1701
48 | 2610142.0946 | 1268112.3626
49 | 2610032.5435 | 1268148.5765
50 | 2610246.5382 | 1268221.4533
51 | 2610134.9763 | 1268111.75
52 | 2610161.4723 | 1268007.3775
53 | 2610186.6976 | 1267937.9497
54 | 2610409.7544 | 1268134.2738
55 | 2610419.5042 | 1268333.6865
56 | 2610501.9129 | 1268245.8142
57 | 2610442.1541 | 1268751.436
58 | 2610451.5395 | 1268077.3627
59 | 2610511.0326 | 1267995.5546
60 | 2610494.9828 | 1268168.5699
61 | 2610565.8521 | 1267931.5736
62 | 2610544.8456 | 1268152.925
63 | 2610553.8598 | 1268149.5386
64 | 2610524.0573 | 1268166.9758
65 | 2610551.5225 | 1268143.5302
66 | 2610564.5985 | 1268139.2919
67 | 2610601.4056 | 1268238.986
68 | 2610253.2109 | 1267867.8588
69 | 2610209.0094 | 1267913.2485
70 | 2610171.075 | 1267910.804
71 | 2610269.8858 | 1267835.6322
72 | 2610145.1153 | 1267885.9285
73 | 2610307.17 | 1267800.9946
74 | 2610180.1425 | 1267968.7157
75 | 2610096.2997 | 1267829.2638
76 | 2610351.5426 | 1267767.2703
77 | 2610329.4523 | 1267741.8585
78 | 2610394.612 | 1267751.7901
79 | 2610310.8073 | 1267717.3312
80 | 2610396.4295 | 1267753.9837
81 | 2610282.5275 | 1267684.6704
82 | 2609926.4266 | 1268021.4847
83 | 2609892.0937 | 1267974.1334
84 | 2610665.6821 | 1267995.5745
85 | 2610611.6187 | 1268099.4507
86 | 2610618.8084 | 1268106.4017
87 | 2610602.4995 | 1268110.5009
88 | 2610656.7547 | 1267795.1512
89 | 2610642.9067 | 1267753.8101
90 | 2610640.1127 | 1267745.6756
91 | 2610628.7415 | 1267758.555
92 | 2610714.1101 | 1267787.549
93 | 2610680.7349 | 1267731.3051
94 | 2610625.9618 | 1267729.7503
95 | 2610726.928 | 1267782.9467
96 | 2610681.5656 | 1267733.8973
97 | 2610624.068 | 1267731.7322
98 | 2610737.9871 | 1267822.8168
99 | 2610389.9071 | 1268716.3595
100 | 2610428.0238 | 1268659.097
101 | 2610224.2858 | 1267778.4135
102 | 2610227.4279 | 1267771.881
103 | 2610102.8202 | 1267672.5984
104 | 2610078.192 | 1267696.0509
105 | 2610033.9081 | 1267758.0528
106 | 2610061.6449 | 1267791.9567
107 | 2609980.9699 | 1267784.3154
108 | 2609891.2322 | 1267899.3684
109 | 2609853.6138 | 1267919.5535
110 | 2609818.6028 | 1268028.9501
111 | 2609764.5704 | 1268063.6633
112 | 2610591.6987 | 1268123.589
113 | 2610607.2806 | 1268120.5421
114 | 2610743.9988 | 1267865.8118
115 | 2610551.5225 | 1268143.5302

## line_std_types
| c_nf_per_km | r_ohm_per_km | x_ohm_per_km | max_i_ka | type | q_mm2 | alpha | voltage_rating
NAYY 4x50 SE | 210 | 0.642 | 0.083 | 0.142 | cs | 50 | 0.00403 | LV
NAYY 4x120 SE | 264 | 0.225 | 0.08 | 0.242 | cs | 120 | 0.00403 | LV
NAYY 4x150 SE | 261 | 0.208 | 0.08 | 0.27 | cs | 150 | 0.00403 | LV
NA2XS2Y 1x95 RM/25 12/20 kV | 216 | 0.313 | 0.132 | 0.252 | cs | 95 | 0.00403 | MV
NA2XS2Y 1x185 RM/25 12/20 kV | 273 | 0.161 | 0.117 | 0.362 | cs | 185 | 0.00403 | MV
NA2XS2Y 1x240 RM/25 12/20 kV | 304 | 0.122 | 0.112 | 0.421 | cs | 240 | 0.00403 | MV
NA2XS2Y 1x95 RM/25 6/10 kV | 315 | 0.313 | 0.123 | 0.249 | cs | 95 | 0.00403 | MV
NA2XS2Y 1x185 RM/25 6/10 kV | 406 | 0.161 | 0.11 | 0.358 | cs | 185 | 0.00403 | MV
NA2XS2Y 1x240 RM/25 6/10 kV | 456 | 0.122 | 0.105 | 0.416 | cs | 240 | 0.00403 | MV
NA2XS2Y 1x150 RM/25 12/20 kV | 250 | 0.206 | 0.116 | 0.319 | cs | 150 | 0.00403 | MV
NA2XS2Y 1x120 RM/25 12/20 kV | 230 | 0.253 | 0.119 | 0.283 | cs | 120 | 0.00403 | MV
NA2XS2Y 1x70 RM/25 12/20 kV | 190 | 0.443 | 0.132 | 0.22 | cs | 70 | 0.00403 | MV
NA2XS2Y 1x150 RM/25 6/10 kV | 360 | 0.206 | 0.11 | 0.315 | cs | 150 | 0.00403 | MV
NA2XS2Y 1x120 RM/25 6/10 kV | 340 | 0.253 | 0.113 | 0.28 | cs | 120 | 0.00403 | MV
NA2XS2Y 1x70 RM/25 6/10 kV | 280 | 0.443 | 0.123 | 0.217 | cs | 70 | 0.00403 | MV
N2XS(FL)2Y 1x120 RM/35 64/110 kV | 112 | 0.153 | 0.166 | 0.366 | cs | 120 | 0.00393 | HV
N2XS(FL)2Y 1x185 RM/35 64/110 kV | 125 | 0.099 | 0.156 | 0.457 | cs | 185 | 0.00393 | HV
N2XS(FL)2Y 1x240 RM/35 64/110 kV | 135 | 0.075 | 0.149 | 0.526 | cs | 240 | 0.00393 | HV
N2XS(FL)2Y 1x300 RM/35 64/110 kV | 144 | 0.06 | 0.144 | 0.588 | cs | 300 | 0.00393 | HV
15-AL1/3-ST1A 0.4 | 11 | 1.8769 | 0.35 | 0.105 | ol | 16 | 0.00403 | LV
24-AL1/4-ST1A 0.4 | 11.25 | 1.2012 | 0.335 | 0.14 | ol | 24 | 0.00403 | LV
48-AL1/8-ST1A 0.4 | 12.2 | 0.5939 | 0.3 | 0.21 | ol | 48 | 0.00403 | LV
94-AL1/15-ST1A 0.4 | 13.2 | 0.306 | 0.29 | 0.35 | ol | 94 | 0.00403 | LV
34-AL1/6-ST1A 10.0 | 9.7 | 0.8342 | 0.36 | 0.17 | ol | 34 | 0.00403 | MV
48-AL1/8-ST1A 10.0 | 10.1 | 0.5939 | 0.35 | 0.21 | ol | 48 | 0.00403 | MV
70-AL1/11-ST1A 10.0 | 10.4 | 0.4132 | 0.339 | 0.29 | ol | 70 | 0.00403 | MV
94-AL1/15-ST1A 10.0 | 10.75 | 0.306 | 0.33 | 0.35 | ol | 94 | 0.00403 | MV
122-AL1/20-ST1A 10.0 | 11.1 | 0.2376 | 0.323 | 0.41 | ol | 122 | 0.00403 | MV
149-AL1/24-ST1A 10.0 | 11.25 | 0.194 | 0.315 | 0.47 | ol | 149 | 0.00403 | MV
34-AL1/6-ST1A 20.0 | 9.15 | 0.8342 | 0.382 | 0.17 | ol | 34 | 0.00403 | MV
48-AL1/8-ST1A 20.0 | 9.5 | 0.5939 | 0.372 | 0.21 | ol | 48 | 0.00403 | MV
70-AL1/11-ST1A 20.0 | 9.7 | 0.4132 | 0.36 | 0.29 | ol | 70 | 0.00403 | MV
94-AL1/15-ST1A 20.0 | 10 | 0.306 | 0.35 | 0.35 | ol | 94 | 0.00403 | MV
122-AL1/20-ST1A 20.0 | 10.3 | 0.2376 | 0.344 | 0.41 | ol | 122 | 0.00403 | MV
149-AL1/24-ST1A 20.0 | 10.5 | 0.194 | 0.337 | 0.47 | ol | 149 | 0.00403 | MV
184-AL1/30-ST1A 20.0 | 10.75 | 0.1571 | 0.33 | 0.535 | ol | 184 | 0.00403 | MV
243-AL1/39-ST1A 20.0 | 11 | 0.1188 | 0.32 | 0.645 | ol | 243 | 0.00403 | MV
48-AL1/8-ST1A 110.0 | 8 | 0.5939 | 0.46 | 0.21 | ol | 48 | 0.00403 | HV
70-AL1/11-ST1A 110.0 | 8.4 | 0.4132 | 0.45 | 0.29 | ol | 70 | 0.00403 | HV
94-AL1/15-ST1A 110.0 | 8.65 | 0.306 | 0.44 | 0.35 | ol | 94 | 0.00403 | HV
122-AL1/20-ST1A 110.0 | 8.5 | 0.2376 | 0.43 | 0.41 | ol | 122 | 0.00403 | HV
149-AL1/24-ST1A 110.0 | 8.75 | 0.194 | 0.41 | 0.47 | ol | 149 | 0.00403 | HV
184-AL1/30-ST1A 110.0 | 8.8 | 0.1571 | 0.4 | 0.535 | ol | 184 | 0.00403 | HV
243-AL1/39-ST1A 110.0 | 9 | 0.1188 | 0.39 | 0.645 | ol | 243 | 0.00403 | HV
305-AL1/39-ST1A 110.0 | 9.2 | 0.0949 | 0.38 | 0.74 | ol | 305 | 0.00403 | HV
490-AL1/64-ST1A 110.0 | 9.75 | 0.059 | 0.37 | 0.96 | ol | 490 | 0.00403 | HV
679-AL1/86-ST1A 110.0 | 9.95 | 0.042 | 0.36 | 1.15 | ol | 679 | 0.00403 | HV
490-AL1/64-ST1A 220.0 | 10 | 0.059 | 0.285 | 0.96 | ol | 490 | 0.00403 | HV
679-AL1/86-ST1A 220.0 | 11.7 | 0.042 | 0.275 | 1.15 | ol | 679 | 0.00403 | HV
490-AL1/64-ST1A 380.0 | 11 | 0.059 | 0.253 | 0.96 | ol | 490 | 0.00403 | HV
679-AL1/86-ST1A 380.0 | 14.6 | 0.042 | 0.25 | 1.15 | ol | 679 | 0.00403 | HV

## trafo_std_types
| i0_percent | pfe_kw | vkr_percent | sn_mva | vn_lv_kv | vn_hv_kv | vk_percent | shift_degree | vector_group | tap_side | tap_neutral | tap_min | tap_max | tap_step_degree | tap_step_percent | tap_phase_shifter
160 MVA 380/110 kV | 0.06 | 60 | 0.25 | 160 | 110 | 380 | 12.2 | 0 | Yy0 | hv | 0 | -9 | 9 | 0 | 1.5 | FALSE
100 MVA 220/110 kV | 0.06 | 55 | 0.26 | 100 | 110 | 220 | 12 | 0 | Yy0 | hv | 0 | -9 | 9 | 0 | 1.5 | FALSE
63 MVA 110/20 kV | 0.04 | 22 | 0.32 | 63 | 20 | 110 | 18 | 150 | YNd5 | hv | 0 | -9 | 9 | 0 | 1.5 | FALSE
40 MVA 110/20 kV | 0.05 | 18 | 0.34 | 40 | 20 | 110 | 16.2 | 150 | YNd5 | hv | 0 | -9 | 9 | 0 | 1.5 | FALSE
25 MVA 110/20 kV | 0.07 | 14 | 0.41 | 25 | 20 | 110 | 12 | 150 | YNd5 | hv | 0 | -9 | 9 | 0 | 1.5 | FALSE
63 MVA 110/10 kV | 0.04 | 22 | 0.32 | 63 | 10 | 110 | 18 | 150 | YNd5 | hv | 0 | -9 | 9 | 0 | 1.5 | FALSE
40 MVA 110/10 kV | 0.05 | 18 | 0.34 | 40 | 10 | 110 | 16.2 | 150 | YNd5 | hv | 0 | -9 | 9 | 0 | 1.5 | FALSE
25 MVA 110/10 kV | 0.07 | 14 | 0.41 | 25 | 10 | 110 | 12 | 150 | YNd5 | hv | 0 | -9 | 9 | 0 | 1.5 | FALSE
0.25 MVA 20/0.4 kV | 0.32 | 0.8 | 1.44 | 0.25 | 0.4 | 20 | 6 | 150 | Yzn5 | hv | 0 | -2 | 2 | 0 | 2.5 | FALSE
0.4 MVA 20/0.4 kV | 0.3375 | 1.35 | 1.425 | 0.4 | 0.4 | 20 | 6 | 150 | Dyn5 | hv | 0 | -2 | 2 | 0 | 2.5 | FALSE
0.63 MVA 20/0.4 kV | 0.2619 | 1.65 | 1.206 | 0.63 | 0.4 | 20 | 6 | 150 | Dyn5 | hv | 0 | -2 | 2 | 0 | 2.5 | FALSE
0.25 MVA 10/0.4 kV | 0.24 | 0.6 | 1.2 | 0.25 | 0.4 | 10 | 4 | 150 | Dyn5 | hv | 0 | -2 | 2 | 0 | 2.5 | FALSE
0.4 MVA 10/0.4 kV | 0.2375 | 0.95 | 1.325 | 0.4 | 0.4 | 10 | 4 | 150 | Dyn5 | hv | 0 | -2 | 2 | 0 | 2.5 | FALSE
0.63 MVA 10/0.4 kV | 0.1873 | 1.18 | 1.0794 | 0.63 | 0.4 | 10 | 4 | 150 | Dyn5 | hv | 0 | -2 | 2 | 0 | 2.5 | FALSE

## trafo3w_std_types
| sn_hv_mva | sn_mv_mva | sn_lv_mva | vn_hv_kv | vn_mv_kv | vn_lv_kv | vk_hv_percent | vk_mv_percent | vk_lv_percent | vkr_hv_percent | vkr_mv_percent | vkr_lv_percent | pfe_kw | i0_percent | shift_mv_degree | shift_lv_degree | vector_group | tap_side | tap_neutral | tap_min | tap_max | tap_step_percent
63/25/38 MVA 110/20/10 kV | 63 | 25 | 38 | 110 | 20 | 10 | 10.4 | 10.4 | 10.4 | 0.28 | 0.32 | 0.35 | 35 | 0.89 | 0 | 0 | YN0yn0yn0 | hv | 0 | -10 | 10 | 1.2
63/25/38 MVA 110/10/10 kV | 63 | 25 | 38 | 110 | 10 | 10 | 10.4 | 10.4 | 10.4 | 0.28 | 0.32 | 0.35 | 35 | 0.89 | 0 | 0 | YN0yn0yn0 | hv | 0 | -10 | 10 | 1.2

## fuse_std_types
| fuse_type | i_rated_a | t_avg | t_min | t_total | x_avg | x_min | x_total
HV 100A | HV 100A | 100 | 0 | [10.0, 3.64, 0.854, 0.281, 0.1, 0.0531, 0.022, 0.01] | [10.0, 4.267, 1.21, 0.403, 0.1, 0.058, 0.022, 0.01] | 0 | [300.0, 350.0, 450.0, 550.0, 700.0, 850.0, 1200.0, 1752.0] | [600.0, 700.0, 900.0, 1150.0, 1665.0, 2000.0, 3000.0, 4313.0]
HV 10A | HV 10A | 10 | 0 | [10.0, 1675.0, 0.344, 0.156, 0.1, 0.0417, 0.0171, 0.01] | [10.0, 1.3, 0.3, 0.155, 0.1, 0.0555, 0.023, 0.01] | 0 | [30.0, 32.0, 35.0, 37.0, 39.0, 50.0, 70.0, 88.0] | [60.0, 70.0, 80.0, 87.0, 94.0, 110.0, 150.0, 216.0]
HV 125A | HV 125A | 125 | 0 | [10.0, 1.82, 0.344, 0.1, 0.0467, 0.0269, 0.01] | [10.0, 2.478, 0.426, 0.1, 0.0427, 0.0211, 0.01] | 0 | [375.0, 500.0, 700.0, 925.0, 1200.0, 1500.0, 2341.0] | [750.0, 1000.0, 1500.0, 2200.0, 3000.0, 4000.0, 5765.0]
HV 160A | HV 160A | 160 | 0 | [10.0, 4.15, 1.03, 0.198, 0.1, 0.051, 0.0172, 0.01] | [10.0, 2.3, 0.734, 0.274, 0.1, 0.046, 0.0177, 0.01] | 0 | [480.0, 550.0, 700.0, 1000.0, 1260.0, 1600.0, 2500.0, 3227.0] | [960.0, 1300.0, 1700.0, 2200.0, 2996.0, 4000.0, 6000.0, 7946.0]
HV 16A | HV 16A | 16 | 0 | [10.0, 0.352, 0.164, 0.1, 0.0649, 0.0342, 0.01] | [10.0, 2.34, 0.722, 0.181, 0.1, 0.055, 0.0296, 0.01] | 0 | [48.0, 60.0, 65.0, 71.0, 80.0, 100.0, 162.0] | [96.0, 110.0, 125.0, 150.0, 168.0, 200.0, 250.0, 398.0]
HV 200A | HV 200A | 200 | 0 | [10.0, 4.267, 1.21, 0.403, 0.1, 0.058, 0.022, 0.01] | [10.0, 3.73, 1.654, 0.328, 0.1, 0.0531, 0.019, 0.01] | 0 | [600.0, 700.0, 900.0, 1150.0, 1665.0, 2000.0, 3000.0, 4313.0] | [1200.0, 1500.0, 1800.0, 2700.0, 3960.0, 5000.0, 7500.0, 10620.0]
HV 20A | HV 20A | 20 | 0 | [10.0, 1.3, 0.3, 0.155, 0.1, 0.0555, 0.023, 0.01] | [10.0, 1.3, 0.161, 0.1, 0.0611, 0.0399, 0.0141, 0.01] | 0 | [60.0, 70.0, 80.0, 87.0, 94.0, 110.0, 150.0, 216.0] | [120.0, 150.0, 200.0, 223.0, 260.0, 300.0, 450.0, 532.0]
HV 25A | HV 25A | 25 | 0 | [10.0, 2.512, 0.833, 0.299, 0.1, 0.0372, 0.0223, 0.01] | [10.0, 3.125, 0.597, 0.198, 0.1, 0.0378, 0.022, 0.01] | 0 | [75.0, 82.0, 90.0, 100.0, 124.0, 170.0, 200.0, 289.0] | [150.0, 170.0, 210.0, 250.0, 294.0, 400.0, 500.0, 711.0]
HV 31.5A | HV 31.5A | 31.5 | 0 | [10.0, 2.34, 0.722, 0.181, 0.1, 0.055, 0.0296, 0.01] | [10.0, 2.84, 0.368, 0.164, 0.1, 0.0621, 0.0378, 0.0195, 0.01] | 0 | [95.0, 110.0, 125.0, 150.0, 165.0, 200.0, 250.0, 390.0] | [189.0, 220.0, 300.0, 350.0, 393.0, 450.0, 530.0, 700.0, 960.0]
HV 40A | HV 40A | 40 | 0 | [10.0, 1.3, 0.161, 0.1, 0.0611, 0.0399, 0.0141, 0.01] | [10.0, 2.05, 0.369, 0.198, 0.1, 0.051, 0.0298, 0.01] | 0 | [120.0, 150.0, 200.0, 223.0, 260.0, 300.0, 450.0, 532.0] | [240.0, 300.0, 400.0, 450.0, 530.0, 650.0, 800.0, 1311.0]
HV 50A | HV 50A | 50 | 0 | [10.0, 3.215, 0.597, 0.198, 0.1, 0.0378, 0.022, 0.01] | [10.0, 3.64, 0.854, 0.281, 0.1, 0.0531, 0.022, 0.01] | 0 | [150.0, 170.0, 210.0, 250.0, 294.0, 400.0, 500.0, 711.0] | [300.0, 350.0, 450.0, 550.0, 700.0, 850.0, 1200.0, 1752.0]
HV 6.3A | HV 6.3A | 6.3 | 0 | [10.0, 1.39, 0.344, 0.168, 0.1, 0.056, 0.0263, 0.01] | [10.0, 1.711, 0.516, 0.198, 0.1, 0.0634, 0.0303, 0.01] | 0 | [19.0, 19.5, 20.4, 20.8, 22.0, 25.0, 32.0, 48.0] | [38.0, 40.0, 43.0, 48.0, 53.0, 60.0, 75.0, 118.0]
HV 63A | HV 63A | 63 | 0 | [10.0, 2.84, 0.368, 0.164, 0.1, 0.0621, 0.0378, 0.0195, 0.01] | [10.0, 1.82, 0.344, 0.1, 0.0467, 0.0269, 0.01] | 0 | [189.0, 220.0, 300.0, 350.0, 393.0, 450.0, 530.0, 700.0, 961.0] | [378.0, 500.0, 700.0, 934.0, 1200.0, 1500.0, 2366.0]
HV 80A | HV 80A | 80 | 0 | [10.0, 2.05, 0.369, 0.198, 0.1, 0.051, 0.0298, 0.01] | [10.0, 4.15, 1.03, 0.198, 0.1, 0.051, 0.0172, 0.01] | 0 | [240.0, 300.0, 400.0, 450.0, 530.0, 650.0, 800.0, 1311.0] | [480.0, 550.0, 700.0, 1000.0, 1260.0, 1600.0, 2500.0, 3227.0]
Siemens NH-1-100 | Siemens NH-1-100 | 100 | [5400.0, 2000.0, 400.0, 20.0, 1.0, 0.2, 0.012, 0.004] | 0 | 0 | [150.0, 190.0, 250.0, 430.0, 900.0, 1250.0, 2700.0, 3600.0] | 0 | 0
Siemens NH-1-125 | Siemens NH-1-125 | 125 | [4800.0, 120.0, 7.0, 0.1, 0.004] | 0 | 0 | [180.0, 400.0, 740.0, 2000.0, 4250.0] | 0 | 0
Siemens NH-1-16 | Siemens NH-1-16 | 16 | [4000.0, 400.0, 2.0, 0.1, 0.04, 0.01] | 0 | 0 | [26.0, 35.0, 75.0, 150.0, 200.0, 300.0] | 0 | 0
Siemens NH-1-160 | Siemens NH-1-160 | 160 | [4800.0, 120.0, 7.0, 0.1, 0.004] | 0 | 0 | [210.0, 500.0, 900.0, 2300.0, 5000.0] | 0 | 0
Siemens NH-1-25 | Siemens NH-1-25 | 25 | [4000.0, 1000.0, 10.0, 0.2, 0.02, 0.01] | 0 | 0 | [40.0, 50.0, 100.0, 210.0, 400.0, 500.0] | 0 | 0
Siemens NH-1-50 | Siemens NH-1-50 | 50 | [4000.0, 40.0, 4.0, 1.0, 0.02, 0.01] | 0 | 0 | [86.0, 200.0, 300.0, 400.0, 1000.0, 1280.0] | 0 | 0
Siemens NH-1-63 | Siemens NH-1-63 | 63 | [4000.0, 100.0, 10.0, 2.0, 0.04, 0.01] | 0 | 0 | [100.0, 200.0, 300.0, 400.0, 1000.0, 1500.0] | 0 | 0
Siemens NH-1-80 | Siemens NH-1-80 | 80 | [4800.0, 120.0, 7.0, 0.1, 0.01] | 0 | 0 | [150.58, 250.0, 450.0, 1150.0, 2470.0] | 0 | 0
Siemens NH-2-1000 | Siemens NH-2-1000 | 1000 | [4800.0, 120.0, 7.0, 0.1, 0.004] | 0 | 0 | [1900.0, 3500.0, 8400.0, 24000.0, 52000.0] | 0 | 0
Siemens NH-2-200 | Siemens NH-2-200 | 200 | [4800.0, 120.0, 7.0, 0.1, 0.004] | 0 | 0 | [280.0, 650.0, 1200.0, 3000.0, 7000.0] | 0 | 0
Siemens NH-2-224 | Siemens NH-2-224 | 224 | [4800.0, 120.0, 7.0, 0.2, 0.04, 0.004] | 0 | 0 | [400.0, 750.0, 1453.0, 3025.0, 4315.0, 7600.0] | 0 | 0
Siemens NH-2-250 | Siemens NH-2-250 | 250 | [4800.0, 120.0, 7.0, 0.1, 0.004] | 0 | 0 | [450.0, 800.0, 1650.0, 4000.0, 8500.0] | 0 | 0
Siemens NH-2-315 | Siemens NH-2-315 | 315 | [4800.0, 120.0, 7.0, 0.1, 0.004] | 0 | 0 | [550.0, 920.0, 1900.0, 5000.0, 11000.0] | 0 | 0
Siemens NH-2-355 | Siemens NH-2-355 | 355 | [4800.0, 120.0, 6.0, 0.1, 0.004] | 0 | 0 | [650.0, 1116.27, 2350.0, 5840.0, 12790.0] | 0 | 0
Siemens NH-2-400 | Siemens NH-2-400 | 400 | [4800.0, 120.0, 7.0, 0.1, 0.004] | 0 | 0 | [720.0, 1350.0, 2800.0, 6500.0, 15000.0] | 0 | 0
Siemens NH-2-425 | Siemens NH-2-425 | 425 | [4800.0, 120.0, 7.0, 0.1, 0.004] | 0 | 0 | [850.0, 1500.0, 3050.0, 7500.0, 16500.0] | 0 | 0
Siemens NH-2-630 | Siemens NH-2-630 | 630 | [4800.0, 120.0, 7.0, 0.1, 0.004] | 0 | 0 | [1200.0, 2000.0, 4800.0, 12000.0, 26000.0] | 0 | 0

## res_bus
| vm_pu | va_degree | p_mw | q_mvar
0 | 0.99637 | -0.072978 | 0.31211 | 0.15116
1 | 0.99638 | -0.073023 | 0 | 0
2 | 0.99728 | -0.080687 | 0 | 0
3 | 0.99572 | -0.067385 | 0 | 0
4 | 0.99719 | -0.079932 | 0 | 0
5 | 0.99768 | -0.076219 | 0 | 0
6 | 0.99727 | -0.080638 | 1.0851 | 0.52556
7 | 0.99718 | -0.079837 | 0.44605 | 0.21603
8 | 0.99511 | -0.062216 | 0 | 0
9 | 0.99571 | -0.067348 | 0.39809 | 0.1928
10 | 0.99798 | -0.074886 | 0 | 0
11 | 0.99766 | -0.075998 | 0.38307 | 0.18553
12 | 0.99494 | -0.060792 | 0 | 0
13 | 0.99511 | -0.062201 | 0.076349 | 0.036977
14 | 0.99783 | -0.073709 | 0 | 0
15 | 0.99783 | -0.073643 | 0.18508 | 0.08964
16 | 0.99766 | -0.072335 | 0 | 0
17 | 0.998 | -0.074783 | 0 | 0
18 | 0.99797 | -0.074818 | 0.14025 | 0.067925
19 | 0.99725 | -0.069021 | 0 | 0
20 | 0.99762 | -0.071994 | 0.36475 | 0.17666
21 | 0.99725 | -0.068958 | 0.38761 | 0.18773
22 | 0.99485 | -0.060025 | 0.07636 | 0.036983
23 | 0.998 | -0.074766 | 0.23384 | 0.11325
24 | 0.99808 | -0.074425 | 0 | 0
25 | 0.99419 | -0.054197 | 0.26768 | 0.12964
26 | 0.9942 | -0.05433 | 0.25906 | 0.12547
27 | 0.99422 | -0.054479 | 0 | 0
28 | 0.99417 | -0.054058 | 0 | 0
29 | 0.99406 | -0.053127 | 0 | 0
30 | 0.99477 | -0.05933 | 0 | 0
31 | 0.99739 | -0.075994 | 0 | 0
32 | 0.99747 | -0.076656 | 0.18864 | 0.091365
33 | 0.99716 | -0.073839 | 0 | 0
34 | 0.99748 | -0.07679 | 0 | 0
35 | 0.99701 | -0.074757 | 0.27325 | 0.13234
36 | 0.99761 | -0.077941 | 0 | 0
37 | 0.99701 | -0.074737 | 0 | 0
38 | 0.99685 | -0.075758 | 0.37677 | 0.18248
39 | 0.99699 | -0.074545 | 0 | 0
40 | 0.99699 | -0.074511 | 0.24932 | 0.12075
41 | 0.99416 | -0.053982 | 0.16149 | 0.078213
42 | 0.99399 | -0.052491 | 0 | 0
43 | 0.99393 | -0.05195 | 0 | 0
44 | 0.99405 | -0.053033 | 0.23012 | 0.11145
45 | 0.99396 | -0.052248 | 0.39897 | 0.19323
46 | 0.9975 | -0.09969 | 0 | 0
47 | 0.99795 | -0.094804 | 0 | 0
48 | 0.99687 | -0.094063 | 0 | 0
49 | 0.99747 | -0.09935 | 0.25167 | 0.12189
50 | 0.99797 | -0.09472 | 0.39041 | 0.18908
51 | 0.99687 | -0.094045 | 0.21252 | 0.10293
52 | 0.99615 | -0.098951 | 0 | 0
53 | 0.9958 | -0.095781 | 0 | 0
54 | 0.99825 | -0.079382 | 0.41282 | 0.19994
55 | 0.99768 | -0.079535 | 0.28092 | 0.13606
56 | 0.99774 | -0.079124 | 0 | 0
57 | 0.99389 | -0.051573 | 0.28093 | 0.13606
58 | 0.99832 | -0.079084 | 0.28286 | 0.13699
59 | 0.99855 | -0.066446 | 0.35074 | 0.16987
60 | 0.99798 | -0.081223 | 0 | 0
61 | 0.99864 | -0.066054 | 0 | 0
62 | 0.99999 | 0.00013096 | 0.39416 | 0.1909
63 | 0.99999 | 5.2544e-05 | 0 | 0
64 | 0.99997 | 4.3282e-05 | 0.28906 | 0.14
65 | 1 | 0 | -16.5905 | -7.7469
66 | 0.99996 | -0.00015666 | 0.10783 | 0.052223
67 | 0.9976 | -0.077817 | 0.1542 | 0.07468
68 | 0.99555 | -0.093534 | 0.21552 | 0.10438
69 | 0.99556 | -0.093697 | 0 | 0
70 | 0.99564 | -0.094406 | 0 | 0
71 | 0.99542 | -0.092389 | 0 | 0
72 | 0.99555 | -0.093543 | 0.33687 | 0.16315
73 | 0.99535 | -0.09185 | 0.3194 | 0.15469
74 | 0.99578 | -0.095667 | 0.30203 | 0.14628
75 | 0.99538 | -0.092054 | 0 | 0
76 | 0.99531 | -0.091471 | 0 | 0
77 | 0.9953 | -0.091343 | 0 | 0
78 | 0.99529 | -0.091281 | 0 | 0
79 | 0.99528 | -0.091225 | 0.11492 | 0.055657
80 | 0.99529 | -0.091272 | 0.2639 | 0.12781
81 | 0.99527 | -0.091113 | 0 | 0
82 | 0.99478 | -0.090959 | 0.11719 | 0.05676
83 | 0.99479 | -0.091039 | 0 | 0
84 | 0.99921 | -0.033701 | 0.39095 | 0.18934
85 | 0.99979 | -0.00092632 | 0 | 0
86 | 0.99978 | -0.00082608 | 0 | 0
87 | 0.99983 | -0.00076657 | 0.10731 | 0.05197
88 | 0.99841 | -0.067177 | 0 | 0
89 | 0.9983 | -0.073335 | 0.31163 | 0.15093
90 | 0.99829 | -0.073382 | 0 | 0
91 | 0.9983 | -0.073322 | 0.073619 | 0.035655
92 | 0.99817 | -0.073964 | 0 | 0
93 | 0.99825 | -0.073007 | 0 | 0
94 | 0.99828 | -0.073296 | 0 | 0
95 | 0.99816 | -0.07403 | 0.091872 | 0.044496
96 | 0.99825 | -0.072987 | 0.62132 | 0.30092
97 | 0.99828 | -0.073288 | 0.23637 | 0.11448
98 | 0.99812 | -0.074227 | 0 | 0
99 | 0.99387 | -0.051379 | 0 | 0
100 | 0.99384 | -0.051159 | 0.26825 | 0.12992
101 | 0.99523 | -0.090742 | 0.22819 | 0.11052
102 | 0.99523 | -0.090762 | 0 | 0
103 | 0.99513 | -0.089737 | 0.37264 | 0.18048
104 | 0.99515 | -0.089889 | 0 | 0
105 | 0.99519 | -0.090285 | 0 | 0
106 | 0.99527 | -0.091037 | 0.24122 | 0.11683
107 | 0.99511 | -0.089522 | 0.26247 | 0.12712
108 | 0.99487 | -0.091119 | 0.39461 | 0.19112
109 | 0.99483 | -0.09138 | 0 | 0
110 | 0.99475 | -0.090681 | 0 | 0
111 | 0.99472 | -0.090423 | 0.33692 | 0.16318
112 | 0.99987 | -0.00057608 | 0.080765 | 0.039116
113 | 0.99976 | -0.00064252 | 0.84175 | 0.40768
114 | 0.99808 | -0.074414 | 0.10273 | 0.049756
115 | 0.99997 | 149.9981 | 0 | 0

## res_line
| p_from_mw | q_from_mvar | p_to_mw | q_to_mvar | pl_mw | ql_mvar | i_from_ka | i_to_ka | i_ka | vm_from_pu | va_from_degree | vm_to_pu | va_to_degree | loading_percent
0 | -0.31211 | -0.15116 | 0.31211 | 0.15088 | 1.6036e-06 | -0.00028167 | 0.010047 | 0.010044 | 0.010047 | 0.99637 | -0.072978 | 0.99638 | -0.073023 | 4.567
1 | -2.7346 | -1.2762 | 2.7373 | 1.2708 | 0.0026373 | -0.0053541 | 0.087432 | 0.087357 | 0.087432 | 0.99638 | -0.073023 | 0.99728 | -0.080687 | 39.7418
2 | 2.4225 | 1.1253 | -2.4208 | -1.1299 | 0.0017157 | -0.00457 | 0.077389 | 0.077451 | 0.077451 | 0.99638 | -0.073023 | 0.99572 | -0.067385 | 35.2052
3 | 0.44609 | 0.21219 | -0.44605 | -0.21561 | 3.9527e-05 | -0.0034164 | 0.014299 | 0.014342 | 0.014342 | 0.99728 | -0.080687 | 0.99719 | -0.079932 | 6.5191
4 | -4.2685 | -2.0085 | 4.2701 | 2.0036 | 0.0015826 | -0.0048512 | 0.13655 | 0.13648 | 0.13655 | 0.99728 | -0.080687 | 0.99768 | -0.076219 | 37.7217
5 | 1.0851 | 0.52547 | -1.0851 | -0.52556 | 6.1598e-06 | -8.8125e-05 | 0.0349 | 0.034901 | 0.034901 | 0.99728 | -0.080687 | 0.99727 | -0.080638 | 15.8641
6 | 2.0227 | 0.93724 | -2.0214 | -0.94244 | 0.0013193 | -0.0051994 | 0.064631 | 0.0647 | 0.0647 | 0.99572 | -0.067385 | 0.99511 | -0.062216 | 29.409
7 | 0.39809 | 0.19262 | -0.39809 | -0.1928 | 1.7064e-06 | -0.00018352 | 0.012821 | 0.012824 | 0.012824 | 0.99572 | -0.067385 | 0.99571 | -0.067348 | 5.829
8 | 0.44605 | 0.21561 | -0.44605 | -0.21603 | 4.8944e-06 | -0.00042156 | 0.014342 | 0.014347 | 0.014347 | 0.99719 | -0.079932 | 0.99718 | -0.079837 | 6.5215
9 | -4.6532 | -2.188 | 4.6545 | 2.1395 | 0.0013409 | -0.048501 | 0.14878 | 0.14818 | 0.14878 | 0.99768 | -0.076219 | 0.99798 | -0.074886 | 11.6599
10 | 0.38308 | 0.18439 | -0.38307 | -0.18553 | 9.7752e-06 | -0.0011457 | 0.012302 | 0.012316 | 0.012316 | 0.99768 | -0.076219 | 0.99766 | -0.075998 | 5.5982
11 | 1.9451 | 0.90586 | -1.9447 | -0.90734 | 0.00034711 | -0.001483 | 0.062244 | 0.062263 | 0.062263 | 0.99511 | -0.062216 | 0.99494 | -0.060792 | 28.3016
12 | 0.076349 | 0.036574 | -0.076349 | -0.036977 | 1.3776e-07 | -0.00040367 | 0.0024558 | 0.0024609 | 0.0024609 | 0.99511 | -0.062216 | 0.99511 | -0.062201 | 1.1186
13 | -5.7327 | -2.6308 | 5.7328 | 2.6279 | 0.00011984 | -0.0028494 | 0.18245 | 0.18242 | 0.18245 | 0.99798 | -0.074886 | 0.998 | -0.074783 | 14.2986
14 | 0.14025 | 0.066948 | -0.14025 | -0.067925 | 1.112e-06 | -0.00097719 | 0.0044953 | 0.0045076 | 0.0045076 | 0.99798 | -0.074886 | 0.99797 | -0.074818 | 2.0489
15 | 0.93792 | 0.42433 | -0.93777 | -0.42725 | 0.0001477 | -0.0029193 | 0.029777 | 0.029813 | 0.029813 | 0.99798 | -0.074886 | 0.99783 | -0.073709 | 13.5513
16 | 1.9447 | 0.90734 | -1.9445 | -0.90814 | 0.0001863 | -0.00079532 | 0.062263 | 0.062274 | 0.062274 | 0.99494 | -0.060792 | 0.99485 | -0.060025 | 28.3063
17 | 0.18508 | 0.088931 | -0.18508 | -0.08964 | 1.407e-06 | -0.00070846 | 0.0059406 | 0.0059495 | 0.0059495 | 0.99783 | -0.073709 | 0.99783 | -0.073643 | 2.7043
18 | 0.75268 | 0.33832 | -0.75255 | -0.34263 | 0.0001396 | -0.0043098 | 0.023874 | 0.023926 | 0.023926 | 0.99783 | -0.073709 | 0.99766 | -0.072335 | 10.8753
19 | 0.38778 | 0.16784 | -0.38761 | -0.18741 | 0.00016795 | -0.019569 | 0.012226 | 0.012463 | 0.012463 | 0.99766 | -0.072335 | 0.99725 | -0.069021 | 5.665
20 | 0.36476 | 0.17479 | -0.36475 | -0.17666 | 1.4446e-05 | -0.0018693 | 0.011704 | 0.011727 | 0.011727 | 0.99766 | -0.072335 | 0.99762 | -0.071994 | 5.3306
21 | 0.23384 | 0.11311 | -0.23384 | -0.11325 | 4.5484e-07 | -0.00014335 | 0.0075136 | 0.0075154 | 0.0075154 | 0.998 | -0.074783 | 0.998 | -0.074766 | 3.4161
22 | -5.9667 | -2.741 | 5.9671 | 2.7316 | 0.0004308 | -0.0094391 | 0.18993 | 0.18981 | 0.18993 | 0.998 | -0.074783 | 0.99808 | -0.074425 | 14.8846
23 | 0.38761 | 0.18741 | -0.38761 | -0.18773 | 2.7953e-06 | -0.00031916 | 0.012463 | 0.012467 | 0.012467 | 0.99725 | -0.069021 | 0.99725 | -0.068958 | 5.6668
24 | 1.8682 | 0.87116 | -1.868 | -0.87191 | 0.00016243 | -0.00075532 | 0.059812 | 0.059822 | 0.059822 | 0.99485 | -0.060025 | 0.99477 | -0.05933 | 27.1919
25 | -6.0698 | -2.7811 | 6.0701 | 2.776 | 0.00024119 | -0.0051065 | 0.19311 | 0.19305 | 0.19311 | 0.99808 | -0.074425 | 0.99812 | -0.074227 | 15.1339
26 | 0.10273 | 0.049532 | -0.10273 | -0.049756 | 1.3664e-07 | -0.00022348 | 0.0032987 | 0.0033015 | 0.0033015 | 0.99808 | -0.074425 | 0.99808 | -0.074414 | 1.5007
27 | -0.26768 | -0.12964 | 0.26768 | 0.12867 | 4.1143e-06 | -0.00097537 | 0.008636 | 0.0086237 | 0.008636 | 0.99419 | -0.054197 | 0.9942 | -0.05433 | 3.9255
28 | -0.52674 | -0.25414 | 0.52675 | 0.25358 | 9.1341e-06 | -0.00055748 | 0.016981 | 0.016974 | 0.016981 | 0.9942 | -0.05433 | 0.99422 | -0.054479 | 7.7189
29 | 0.56058 | 0.25947 | -0.56055 | -0.2611 | 2.983e-05 | -0.0016286 | 0.017936 | 0.017956 | 0.017956 | 0.99422 | -0.054479 | 0.99417 | -0.054058 | 8.1617
30 | 0.77955 | 0.36407 | -0.77942 | -0.36771 | 0.00012993 | -0.0036348 | 0.024981 | 0.025027 | 0.025027 | 0.99422 | -0.054479 | 0.99406 | -0.053127 | 11.3758
31 | -1.8669 | -0.87712 | 1.868 | 0.87191 | 0.001123 | -0.005211 | 0.05989 | 0.059822 | 0.05989 | 0.99422 | -0.054479 | 0.99477 | -0.05933 | 27.2229
32 | 0.16149 | 0.077279 | -0.16149 | -0.078213 | 1.4312e-06 | -0.00093362 | 0.0051984 | 0.0052102 | 0.0052102 | 0.99417 | -0.054058 | 0.99416 | -0.053982 | 2.3683
33 | 0.39906 | 0.18382 | -0.39898 | -0.19204 | 7.6506e-05 | -0.0082196 | 0.012758 | 0.01286 | 0.01286 | 0.99417 | -0.054058 | 0.99399 | -0.052491 | 5.8453
34 | 0.54929 | 0.25705 | -0.54921 | -0.2615 | 7.867e-05 | -0.0044445 | 0.017612 | 0.017667 | 0.017667 | 0.99406 | -0.053127 | 0.99393 | -0.05195 | 8.0305
35 | 0.23013 | 0.11066 | -0.23012 | -0.11145 | 2.4923e-06 | -0.00079921 | 0.0074153 | 0.0074254 | 0.0074254 | 0.99406 | -0.053127 | 0.99405 | -0.053033 | 3.3752
36 | -0.89975 | -0.42855 | 0.89983 | 0.42704 | 7.1292e-05 | -0.0015045 | 0.028845 | 0.028826 | 0.028845 | 0.99739 | -0.075994 | 0.99747 | -0.076656 | 13.1112
37 | 0.89975 | 0.42855 | -0.89953 | -0.43334 | 0.00022809 | -0.0047985 | 0.028845 | 0.028905 | 0.028905 | 0.99739 | -0.075994 | 0.99716 | -0.073839 | 13.1388
38 | -1.0885 | -0.51841 | 1.0885 | 0.51816 | 1.7398e-05 | -0.00024917 | 0.034892 | 0.034888 | 0.034892 | 0.99747 | -0.076656 | 0.99748 | -0.07679 | 15.8598
39 | 0.89953 | 0.43334 | -0.8994 | -0.43337 | 0.00012272 | -2.097e-05 | 0.028905 | 0.028907 | 0.028907 | 0.99716 | -0.073839 | 0.99701 | -0.074757 | 13.7651
40 | -1.0885 | -0.51816 | 1.0886 | 0.516 | 0.00015026 | -0.0021541 | 0.034888 | 0.034861 | 0.034888 | 0.99748 | -0.07679 | 0.99761 | -0.077941 | 15.8584
41 | 0.24932 | 0.11877 | -0.24932 | -0.11893 | 5.7921e-07 | -0.00016084 | 0.0079961 | 0.0079981 | 0.0079981 | 0.99701 | -0.074757 | 0.99701 | -0.074737 | 3.6355
42 | 0.37683 | 0.18226 | -0.37677 | -0.18248 | 5.7073e-05 | -0.00022293 | 0.01212 | 0.012123 | 0.012123 | 0.99701 | -0.074757 | 0.99685 | -0.075758 | 5.7729
43 | 0.1542 | 0.073033 | -0.1542 | -0.07468 | 2.266e-06 | -0.0016471 | 0.0049371 | 0.0049577 | 0.0049577 | 0.99761 | -0.077941 | 0.9976 | -0.077817 | 2.2535
44 | -1.2428 | -0.58904 | 1.243 | 0.58709 | 0.00017787 | -0.0019476 | 0.039798 | 0.039774 | 0.039798 | 0.99761 | -0.077941 | 0.99774 | -0.079124 | 18.0901
45 | 0.24932 | 0.11893 | -0.24932 | -0.12048 | 5.5997e-06 | -0.0015508 | 0.0079981 | 0.0080176 | 0.0080176 | 0.99701 | -0.074737 | 0.99699 | -0.074545 | 3.6444
46 | 0.24932 | 0.12048 | -0.24932 | -0.12075 | 9.7717e-07 | -0.00026983 | 0.0080176 | 0.008021 | 0.008021 | 0.99699 | -0.074545 | 0.99699 | -0.074511 | 3.6459
47 | 0.39898 | 0.19204 | -0.39897 | -0.19323 | 1.1181e-05 | -0.0011899 | 0.01286 | 0.012875 | 0.012875 | 0.99399 | -0.052491 | 0.99396 | -0.052248 | 5.8521
48 | 0.54921 | 0.2615 | -0.54919 | -0.26288 | 2.4489e-05 | -0.0013775 | 0.017667 | 0.017684 | 0.017684 | 0.99393 | -0.05195 | 0.99389 | -0.051573 | 8.0384
49 | -3.9785 | -1.8847 | 3.9801 | 1.8788 | 0.001636 | -0.0059426 | 0.1274 | 0.12731 | 0.1274 | 0.9975 | -0.09969 | 0.99795 | -0.094804 | 35.1941
50 | 3.7268 | 1.7656 | -3.7243 | -1.768 | 0.0025236 | -0.0024015 | 0.11934 | 0.11938 | 0.11938 | 0.9975 | -0.09969 | 0.99687 | -0.094063 | 54.2652
51 | 0.25168 | 0.11914 | -0.25167 | -0.12189 | 1.0083e-05 | -0.0027482 | 0.0080585 | 0.0080929 | 0.0080929 | 0.9975 | -0.09969 | 0.99747 | -0.09935 | 3.6786
52 | -3.9801 | -1.8788 | 3.9802 | 1.8749 | 7.7497e-05 | -0.0038308 | 0.12731 | 0.12727 | 0.12731 | 0.99795 | -0.094804 | 0.99797 | -0.09472 | 9.9776
53 | 0.21252 | 0.10276 | -0.21252 | -0.10293 | 4.445e-07 | -0.00016888 | 0.0068358 | 0.0068379 | 0.0068379 | 0.99687 | -0.094063 | 0.99687 | -0.094045 | 3.1081
54 | 3.5118 | 1.6652 | -3.5094 | -1.6638 | 0.0024094 | 0.0013826 | 0.11255 | 0.11255 | 0.11255 | 0.99687 | -0.094063 | 0.99615 | -0.098951 | 53.5949
55 | -4.3706 | -2.064 | 4.3713 | 2.0652 | 0.00064563 | 0.0012265 | 0.13981 | 0.13981 | 0.13981 | 0.99797 | -0.09472 | 0.99825 | -0.079382 | 10.8383
56 | 3.5094 | 1.6638 | -3.508 | -1.6653 | 0.0013376 | -0.0014762 | 0.11255 | 0.11257 | 0.11257 | 0.99615 | -0.098951 | 0.9958 | -0.095781 | 51.1694
57 | 0.30204 | 0.14554 | -0.30203 | -0.14628 | 3.9705e-06 | -0.00074351 | 0.0097193 | 0.0097287 | 0.0097287 | 0.9958 | -0.095781 | 0.99578 | -0.095667 | 4.4221
58 | 3.206 | 1.5198 | -3.2055 | -1.5205 | 0.00053049 | -0.00073174 | 0.10285 | 0.10286 | 0.10286 | 0.9958 | -0.095781 | 0.99564 | -0.094406 | 46.7566
59 | 1.5247 | 0.72037 | -1.5243 | -0.72024 | 0.00038927 | 0.00013457 | 0.048766 | 0.048767 | 0.048767 | 0.99825 | -0.079382 | 0.99798 | -0.081223 | 23.2225
60 | -6.3088 | -2.9855 | 6.3093 | 2.977 | 0.00044394 | -0.0085879 | 0.20184 | 0.20173 | 0.20184 | 0.99825 | -0.079382 | 0.99832 | -0.079084 | 15.818
61 | -0.28092 | -0.13606 | 0.28094 | 0.13593 | 1.7505e-05 | -0.00013219 | 0.0090316 | 0.0090298 | 0.0090316 | 0.99768 | -0.079535 | 0.99774 | -0.079124 | 4.3008
62 | -1.524 | -0.72301 | 1.5243 | 0.72024 | 0.00038651 | -0.0027774 | 0.048803 | 0.048767 | 0.048803 | 0.99774 | -0.079124 | 0.99798 | -0.081223 | 22.1832
63 | 0.26826 | 0.12682 | -0.26825 | -0.1283 | 6.2534e-06 | -0.0014823 | 0.0086184 | 0.0086369 | 0.0086369 | 0.99389 | -0.051573 | 0.99387 | -0.051379 | 3.9259
64 | -6.5921 | -3.114 | 6.5929 | 3.1158 | 0.00080245 | 0.0018791 | 0.21082 | 0.21081 | 0.21082 | 0.99832 | -0.079084 | 0.99855 | -0.066446 | 16.3423
65 | -6.9437 | -3.2857 | 6.9443 | 3.2755 | 0.00064082 | -0.010184 | 0.22208 | 0.22195 | 0.22208 | 0.99855 | -0.066446 | 0.99864 | -0.066054 | 17.4042
66 | 7.4081 | 3.3756 | -7.4064 | -3.399 | 0.0016591 | -0.023332 | 0.23533 | 0.23562 | 0.23562 | 0.99864 | -0.066054 | 0.99841 | -0.067177 | 18.4655
67 | -14.3524 | -6.6512 | 14.3568 | 6.6627 | 0.0044259 | 0.011574 | 0.45727 | 0.45726 | 0.45727 | 0.99864 | -0.066054 | 0.99921 | -0.033701 | 35.4469
68 | -0.68323 | -0.33087 | 0.68323 | 0.33065 | 6.1566e-06 | -0.00022748 | 0.021914 | 0.021912 | 0.021914 | 0.99999 | 0.00013096 | 0.99999 | 5.2544e-05 | 9.9611
69 | 0.28906 | 0.13997 | -0.28906 | -0.14 | 3.8431e-06 | -2.7546e-05 | 0.0092715 | 0.0092719 | 0.0092719 | 0.99999 | 0.00013096 | 0.99997 | 4.3282e-05 | 4.4152
70 | -0.68323 | -0.33065 | 0.68324 | 0.33049 | 4.1306e-06 | -0.00015266 | 0.021912 | 0.02191 | 0.021912 | 0.99999 | 5.2544e-05 | 1 | 0 | 9.9598
71 | 15.8932 | 7.406 | -15.8927 | -7.4074 | 0.00054487 | -0.0014228 | 0.50616 | 0.50619 | 0.50619 | 1 | 0 | 0.99996 | -0.00015666 | 39.6697
72 | 15.7849 | 7.3552 | -15.7834 | -7.359 | 0.00145 | -0.0038485 | 0.50273 | 0.50278 | 0.50278 | 0.99996 | -0.00015666 | 0.99987 | -0.00057608 | 39.4032
73 | -0.21552 | -0.10438 | 0.21553 | 0.10287 | 4.0966e-06 | -0.001509 | 0.0069438 | 0.0069248 | 0.0069438 | 0.99555 | -0.093534 | 0.99556 | -0.093697 | 3.1563
74 | -1.1422 | -0.53876 | 1.1423 | 0.53748 | 9.9003e-05 | -0.00128 | 0.036619 | 0.036603 | 0.036619 | 0.99556 | -0.093697 | 0.99564 | -0.094406 | 16.6451
75 | 0.92668 | 0.43589 | -0.92654 | -0.43881 | 0.0001476 | -0.0029194 | 0.029694 | 0.029731 | 0.029731 | 0.99556 | -0.093697 | 0.99542 | -0.092389 | 13.5141
76 | 2.0632 | 0.98301 | -2.063 | -0.9838 | 0.0002118 | -0.0007922 | 0.066262 | 0.066273 | 0.066273 | 0.99564 | -0.094406 | 0.99555 | -0.093543 | 30.1239
77 | 0.92654 | 0.43881 | -0.92648 | -0.43999 | 6.0037e-05 | -0.0011851 | 0.029731 | 0.029746 | 0.029746 | 0.99542 | -0.092389 | 0.99535 | -0.09185 | 13.5209
78 | 1.7261 | 0.82065 | -1.7258 | -0.82233 | 0.0003068 | -0.0016787 | 0.055419 | 0.055441 | 0.055441 | 0.99555 | -0.093543 | 0.99538 | -0.092054 | 25.2006
79 | 0.60707 | 0.2853 | -0.60704 | -0.2866 | 2.8129e-05 | -0.0013075 | 0.019454 | 0.01947 | 0.01947 | 0.99535 | -0.09185 | 0.99531 | -0.091471 | 8.85
80 | 1.7258 | 0.82233 | -1.7256 | -0.82347 | 0.00020872 | -0.0011409 | 0.055441 | 0.055456 | 0.055456 | 0.99538 | -0.092054 | 0.99527 | -0.091037 | 25.2074
81 | 0.34314 | 0.16029 | -0.34313 | -0.16109 | 5.4392e-06 | -0.00079635 | 0.010984 | 0.010994 | 0.010994 | 0.99531 | -0.091471 | 0.9953 | -0.091343 | 4.9974
82 | 0.26391 | 0.12631 | -0.2639 | -0.12775 | 5.8421e-06 | -0.0014326 | 0.0084858 | 0.0085039 | 0.0085039 | 0.99531 | -0.091471 | 0.99529 | -0.091281 | 3.8654
83 | 0.34313 | 0.16109 | -0.34313 | -0.16181 | 4.9757e-06 | -0.00072722 | 0.010994 | 0.011003 | 0.011003 | 0.9953 | -0.091343 | 0.99528 | -0.091225 | 5.0015
84 | 0.2639 | 0.12775 | -0.2639 | -0.12781 | 2.7467e-07 | -6.7208e-05 | 0.0085039 | 0.0085047 | 0.0085047 | 0.99529 | -0.091281 | 0.99529 | -0.091272 | 3.8658
85 | 0.22821 | 0.10616 | -0.2282 | -0.10721 | 3.1872e-06 | -0.0010567 | 0.0073001 | 0.0073131 | 0.0073131 | 0.99528 | -0.091225 | 0.99527 | -0.091113 | 3.3241
86 | 0.2282 | 0.10721 | -0.2282 | -0.11035 | 9.5255e-06 | -0.0031357 | 0.0073131 | 0.0073523 | 0.0073523 | 0.99527 | -0.091113 | 0.99523 | -0.090762 | 3.3419
87 | -0.11719 | -0.05676 | 0.1172 | 0.055378 | 1.1098e-06 | -0.0013816 | 0.0037787 | 0.0037614 | 0.0037787 | 0.99478 | -0.090959 | 0.99479 | -0.091039 | 1.7176
88 | 0.33694 | 0.1595 | -0.33693 | -0.16167 | 1.436e-05 | -0.002162 | 0.010818 | 0.010845 | 0.010845 | 0.99479 | -0.091039 | 0.99475 | -0.090681 | 4.9295
89 | -0.45414 | -0.21488 | 0.45416 | 0.21331 | 1.8906e-05 | -0.0015708 | 0.014579 | 0.01456 | 0.014579 | 0.99479 | -0.091039 | 0.99483 | -0.09138 | 6.627
90 | -14.7478 | -6.8521 | 14.7524 | 6.8642 | 0.0046137 | 0.012083 | 0.46981 | 0.46981 | 0.46981 | 0.99921 | -0.033701 | 0.99979 | -0.00092632 | 36.4193
91 | 0.84178 | 0.40701 | -0.84177 | -0.40725 | 9.7166e-06 | -0.00023542 | 0.026997 | 0.027 | 0.027 | 0.99979 | -0.00092632 | 0.99978 | -0.00082608 | 12.2728
92 | -15.5941 | -7.2712 | 15.5947 | 7.2697 | 0.0005463 | -0.0014921 | 0.4968 | 0.49678 | 0.4968 | 0.99979 | -0.00092632 | 0.99983 | -0.00076657 | 38.9342
93 | 0.84177 | 0.40725 | -0.84175 | -0.40768 | 1.7759e-05 | -0.00043013 | 0.027 | 0.027006 | 0.027006 | 0.99978 | -0.00082608 | 0.99976 | -0.00064252 | 12.2753
94 | -15.702 | -7.3216 | 15.7027 | 7.3199 | 0.00065598 | -0.0017624 | 0.50022 | 0.50019 | 0.50022 | 0.99983 | -0.00076657 | 0.99987 | -0.00057608 | 39.2022
95 | 7.4064 | 3.399 | -7.406 | -3.3979 | 0.00043205 | 0.0010417 | 0.23562 | 0.23562 | 0.23562 | 0.99841 | -0.067177 | 0.9983 | -0.073335 | 18.2652
96 | 7.0207 | 3.2117 | -7.0207 | -3.2127 | 6.6237e-05 | -0.0010399 | 0.22325 | 0.22326 | 0.22326 | 0.9983 | -0.073335 | 0.99829 | -0.073382 | 17.4971
97 | 0.073619 | 0.0353 | -0.073619 | -0.035655 | 1.1138e-07 | -0.00035544 | 0.0023609 | 0.0023653 | 0.0023653 | 0.9983 | -0.073335 | 0.9983 | -0.073322 | 1.0752
98 | 6.1629 | 2.7994 | -6.1622 | -2.8138 | 0.00070125 | -0.014426 | 0.19574 | 0.19591 | 0.19591 | 0.99829 | -0.073382 | 0.99817 | -0.073964 | 15.3538
99 | 0.62135 | 0.29966 | -0.62132 | -0.30085 | 2.6914e-05 | -0.0011966 | 0.019948 | 0.019963 | 0.019963 | 0.99829 | -0.073382 | 0.99825 | -0.073007 | 9.0741
100 | 0.23637 | 0.11368 | -0.23637 | -0.11441 | 2.3701e-06 | -0.00073275 | 0.0075846 | 0.0075938 | 0.0075938 | 0.99829 | -0.073382 | 0.99828 | -0.073296 | 3.4517
101 | 6.1622 | 2.8138 | -6.1622 | -2.8155 | 8.0557e-05 | -0.0016553 | 0.19591 | 0.19593 | 0.19593 | 0.99817 | -0.073964 | 0.99816 | -0.07403 | 15.3554
102 | 0.62132 | 0.30085 | -0.62132 | -0.30092 | 1.4477e-06 | -6.431e-05 | 0.019963 | 0.019964 | 0.019964 | 0.99825 | -0.073007 | 0.99825 | -0.072987 | 9.0744
103 | 0.23637 | 0.11441 | -0.23637 | -0.11448 | 2.1159e-07 | -6.5346e-05 | 0.0075938 | 0.0075946 | 0.0075946 | 0.99828 | -0.073296 | 0.99828 | -0.073288 | 3.4521
104 | 6.0703 | 2.771 | -6.0701 | -2.776 | 0.00023811 | -0.0050452 | 0.19298 | 0.19305 | 0.19305 | 0.99816 | -0.07403 | 0.99812 | -0.074227 | 15.129
105 | 0.26825 | 0.1283 | -0.26825 | -0.12992 | 6.8605e-06 | -0.0016188 | 0.0086369 | 0.0086573 | 0.0086573 | 0.99387 | -0.051379 | 0.99384 | -0.051159 | 3.9351
106 | -0.22819 | -0.11052 | 0.2282 | 0.11035 | 5.23e-07 | -0.00017118 | 0.0073544 | 0.0073523 | 0.0073544 | 0.99523 | -0.090742 | 0.99523 | -0.090762 | 3.3429
107 | -0.37264 | -0.18048 | 0.37265 | 0.17968 | 6.5342e-06 | -0.00080093 | 0.012011 | 0.012001 | 0.012011 | 0.99513 | -0.089737 | 0.99515 | -0.089889 | 5.4596
108 | -0.37265 | -0.17968 | 0.37267 | 0.17754 | 1.7357e-05 | -0.0021342 | 0.012001 | 0.011974 | 0.012001 | 0.99515 | -0.089889 | 0.99519 | -0.090285 | 5.455
109 | -1.4842 | -0.70764 | 1.4843 | 0.70664 | 0.00013284 | -0.00099531 | 0.047696 | 0.047683 | 0.047696 | 0.99519 | -0.090285 | 0.99527 | -0.091037 | 21.6798
110 | 1.1115 | 0.53009 | -1.1114 | -0.53146 | 0.00010047 | -0.0013641 | 0.035721 | 0.035739 | 0.035739 | 0.99519 | -0.090285 | 0.99511 | -0.089522 | 16.2449
111 | 0.84897 | 0.40434 | -0.84878 | -0.40439 | 0.00019347 | -5.1264e-05 | 0.027279 | 0.027281 | 0.027281 | 0.99511 | -0.089522 | 0.99487 | -0.091119 | 12.991
112 | 0.45418 | 0.21327 | -0.45416 | -0.21331 | 1.6124e-05 | -4.0342e-05 | 0.014559 | 0.01456 | 0.01456 | 0.99487 | -0.091119 | 0.99483 | -0.09138 | 6.9333
113 | 0.33693 | 0.16167 | -0.33692 | -0.16318 | 1.008e-05 | -0.0015111 | 0.010845 | 0.010864 | 0.010864 | 0.99475 | -0.090681 | 0.99472 | -0.090423 | 4.9382

## res_trafo
| p_hv_mw | q_hv_mvar | p_lv_mw | q_lv_mvar | pl_mw | ql_mvar | i_hv_ka | i_lv_ka | vm_hv_pu | va_hv_degree | vm_lv_pu | va_lv_degree | loading_percent
0 | 2.6518e-14 | 1.7507e-14 | 0.013999 | 0.0105 | 0.013999 | 0.0105 | 1.6678e-16 | 0.00050517 | 0.99997 | 149.9981 | 1 | 0 | 0.069998

## res_ext_grid
| p_mw | q_mvar
0 | 16.5905 | 7.7469

## res_load
| p_mw | q_mvar
0 | 0.31211 | 0.15116
1 | 1.0851 | 0.52556
2 | 0.44605 | 0.21603
3 | 0.39809 | 0.1928
4 | 0.38307 | 0.18553
5 | 0.076349 | 0.036977
6 | 0.18508 | 0.08964
7 | 0.14025 | 0.067925
8 | 0.36475 | 0.17666
9 | 0.38761 | 0.18773
10 | 0.07636 | 0.036983
11 | 0.23384 | 0.11325
12 | 0.26768 | 0.12964
13 | 0.25906 | 0.12547
14 | 0.18864 | 0.091365
15 | 0.27325 | 0.13234
16 | 0.37677 | 0.18248
17 | 0.24932 | 0.12075
18 | 0.16149 | 0.078213
19 | 0.23012 | 0.11145
20 | 0.39897 | 0.19323
21 | 0.25167 | 0.12189
22 | 0.39041 | 0.18908
23 | 0.21252 | 0.10293
24 | 0.41282 | 0.19994
25 | 0.28092 | 0.13606
26 | 0.28093 | 0.13606
27 | 0.28286 | 0.13699
28 | 0.35074 | 0.16987
29 | 0.39416 | 0.1909
30 | 0.28906 | 0.14
31 | 0.10783 | 0.052223
32 | 0.1542 | 0.07468
33 | 0.21552 | 0.10438
34 | 0.33687 | 0.16315
35 | 0.3194 | 0.15469
36 | 0.30203 | 0.14628
37 | 0.11492 | 0.055657
38 | 0.2639 | 0.12781
39 | 0.11719 | 0.05676
40 | 0.39095 | 0.18934
41 | 0.10731 | 0.05197
42 | 0.31163 | 0.15093
43 | 0.073619 | 0.035655
44 | 0.091872 | 0.044496
45 | 0.62132 | 0.30092
46 | 0.23637 | 0.11448
47 | 0.26825 | 0.12992
48 | 0.22819 | 0.11052
49 | 0.37264 | 0.18048
50 | 0.24122 | 0.11683
51 | 0.26247 | 0.12712
52 | 0.39461 | 0.19112
53 | 0.33692 | 0.16318
54 | 0.080765 | 0.039116
55 | 0.84175 | 0.40768
56 | 0.10273 | 0.049756

## dtypes
| element | column | dtype
0 | bus | name | object
1 | bus | vn_kv | float64
2 | bus | type | object
3 | bus | zone | object
4 | bus | in_service | bool
5 | load | name | object
6 | load | bus | uint32
7 | load | p_mw | float64
8 | load | q_mvar | float64
9 | load | const_z_percent | float64
10 | load | const_i_percent | float64
11 | load | sn_mva | float64
12 | load | scaling | float64
13 | load | in_service | bool
14 | load | type | object
15 | ext_grid | name | object
16 | ext_grid | bus | uint32
17 | ext_grid | vm_pu | float64
18 | ext_grid | va_degree | float64
19 | ext_grid | slack_weight | float64
20 | ext_grid | in_service | bool
21 | line | name | object
22 | line | std_type | object
23 | line | from_bus | uint32
24 | line | to_bus | uint32
25 | line | length_km | float64
26 | line | r_ohm_per_km | float64
27 | line | x_ohm_per_km | float64
28 | line | c_nf_per_km | float64
29 | line | g_us_per_km | float64
30 | line | max_i_ka | float64
31 | line | df | float64
32 | line | parallel | uint32
33 | line | type | object
34 | line | in_service | bool
35 | trafo | name | object
36 | trafo | std_type | object
37 | trafo | hv_bus | uint32
38 | trafo | lv_bus | uint32
39 | trafo | sn_mva | float64
40 | trafo | vn_hv_kv | float64
41 | trafo | vn_lv_kv | float64
42 | trafo | vk_percent | float64
43 | trafo | vkr_percent | float64
44 | trafo | pfe_kw | float64
45 | trafo | i0_percent | float64
46 | trafo | shift_degree | float64
47 | trafo | tap_side | object
48 | trafo | tap_neutral | int32
49 | trafo | tap_min | int32
50 | trafo | tap_max | int32
51 | trafo | tap_step_percent | float64
52 | trafo | tap_step_degree | float64
53 | trafo | tap_pos | int32
54 | trafo | tap_phase_shifter | bool
55 | trafo | parallel | uint32
56 | trafo | df | float64
57 | trafo | in_service | bool
58 | bus_geodata | x | float64
59 | bus_geodata | y | float64
60 | bus_geodata | coords | object
61 | res_bus | vm_pu | float64
62 | res_bus | va_degree | float64
63 | res_bus | p_mw | float64
64 | res_bus | q_mvar | float64
65 | res_line | p_from_mw | float64
66 | res_line | q_from_mvar | float64
67 | res_line | p_to_mw | float64
68 | res_line | q_to_mvar | float64
69 | res_line | pl_mw | float64
70 | res_line | ql_mvar | float64
71 | res_line | i_from_ka | float64
72 | res_line | i_to_ka | float64
73 | res_line | i_ka | float64
74 | res_line | vm_from_pu | float64
75 | res_line | va_from_degree | float64
76 | res_line | vm_to_pu | float64
77 | res_line | va_to_degree | float64
78 | res_line | loading_percent | float64
79 | res_trafo | p_hv_mw | float64
80 | res_trafo | q_hv_mvar | float64
81 | res_trafo | p_lv_mw | float64
82 | res_trafo | q_lv_mvar | float64
83 | res_trafo | pl_mw | float64
84 | res_trafo | ql_mvar | float64
85 | res_trafo | i_hv_ka | float64
86 | res_trafo | i_lv_ka | float64
87 | res_trafo | vm_hv_pu | float64
88 | res_trafo | va_hv_degree | float64
89 | res_trafo | vm_lv_pu | float64
90 | res_trafo | va_lv_degree | float64
91 | res_trafo | loading_percent | float64
92 | res_ext_grid | p_mw | float64
93 | res_ext_grid | q_mvar | float64
94 | res_load | p_mw | float64
95 | res_load | q_mvar | float64

## parameters
| version | format_version | converged | OPF_converged | name | f_hz | sn_mva
0 | 2.14.6 | 2.14.0 | TRUE | FALSE |  | 50 | 1