## bus
| name | vn_kv | type | zone | in_service
0 | bus_MV_562_0_node_0 | 20 | n |  | TRUE
1 | bus_MV_562_0_node_1 | 20 | n |  | TRUE
2 | bus_MV_562_0_node_81 | 20 | n |  | TRUE
3 | bus_MV_562_0_node_2 | 20 | n |  | TRUE
4 | bus_MV_562_0_node_91 | 20 | n |  | TRUE
5 | bus_MV_562_0_node_167 | 20 | n |  | TRUE
6 | bus_MV_562_0_node_93 | 20 | n |  | TRUE
7 | bus_MV_562_0_node_156 | 20 | n |  | TRUE
8 | bus_MV_562_0_node_92 | 20 | n |  | TRUE
9 | bus_MV_562_0_node_179 | 20 | n |  | TRUE
10 | bus_MV_562_0_node_162 | 20 | n |  | TRUE
11 | bus_MV_562_0_node_163 | 20 | n |  | TRUE
12 | bus_MV_562_0_node_3 | 20 | n |  | TRUE
13 | bus_MV_562_0_node_4 | 20 | n |  | TRUE
14 | bus_MV_562_0_node_8 | 20 | n |  | TRUE
15 | bus_MV_562_0_node_9 | 20 | n |  | TRUE
16 | bus_MV_562_0_node_10 | 20 | n |  | TRUE
17 | bus_MV_562_0_node_11 | 20 | n |  | TRUE
18 | bus_MV_562_0_node_185 | 20 | n |  | TRUE
19 | bus_MV_562_0_node_106 | 20 | n |  | TRUE
20 | bus_MV_562_0_node_151 | 20 | n |  | TRUE
21 | bus_MV_562_0_node_117 | 20 | n |  | TRUE
22 | bus_MV_562_0_node_119 | 20 | n |  | TRUE
23 | bus_MV_562_0_node_118 | 20 | n |  | TRUE
24 | bus_MV_562_0_node_5 | 20 | n |  | TRUE
25 | bus_MV_562_0_node_6 | 20 | n |  | TRUE
26 | bus_MV_562_0_node_7 | 20 | n |  | TRUE
27 | bus_MV_562_0_node_125 | 20 | n |  | TRUE
28 | bus_MV_562_0_node_124 | 20 | n |  | TRUE
29 | bus_MV_562_0_node_127 | 20 | n |  | TRUE
30 | bus_MV_562_0_node_126 | 20 | n |  | TRUE
31 | bus_MV_562_0_node_123 | 20 | n |  | TRUE
32 | bus_MV_562_0_node_108 | 20 | n |  | TRUE
33 | bus_MV_562_0_node_105 | 20 | n |  | TRUE
34 | bus_MV_562_0_node_152 | 20 | n |  | TRUE
35 | bus_MV_562_0_node_120 | 20 | n |  | TRUE
36 | bus_MV_562_0_node_87 | 20 | n |  | TRUE
37 | bus_MV_562_0_node_12 | 20 | n |  | TRUE
38 | bus_MV_562_0_node_13 | 20 | n |  | TRUE
39 | bus_MV_562_0_node_14 | 20 | n |  | TRUE
40 | bus_MV_562_0_node_30 | 20 | n |  | TRUE
41 | bus_MV_562_0_node_31 | 20 | n |  | TRUE
42 | bus_MV_562_0_node_32 | 20 | n |  | TRUE
43 | bus_MV_562_0_node_29 | 20 | n |  | TRUE
44 | bus_MV_562_0_node_15 | 20 | n |  | TRUE
45 | bus_MV_562_0_node_26 | 20 | n |  | TRUE
46 | bus_MV_562_0_node_27 | 20 | n |  | TRUE
47 | bus_MV_562_0_node_16 | 20 | n |  | TRUE
48 | bus_MV_562_0_node_17 | 20 | n |  | TRUE
49 | bus_MV_562_0_node_18 | 20 | n |  | TRUE
50 | bus_MV_562_0_node_19 | 20 | n |  | TRUE
51 | bus_MV_562_0_node_159 | 20 | n |  | TRUE
52 | bus_MV_562_0_node_160 | 20 | n |  | TRUE
53 | bus_MV_562_0_node_20 | 20 | n |  | TRUE
54 | bus_MV_562_0_node_21 | 20 | n |  | TRUE
55 | bus_MV_562_0_node_23 | 20 | n |  | TRUE
56 | bus_MV_562_0_node_50 | 20 | n |  | TRUE
57 | bus_MV_562_0_node_25 | 20 | n |  | TRUE
58 | bus_MV_562_0_node_39 | 20 | n |  | TRUE
59 | bus_MV_562_0_node_37 | 20 | n |  | TRUE
60 | bus_MV_562_0_node_48 | 20 | n |  | TRUE
61 | bus_MV_562_0_node_43 | 20 | n |  | TRUE
62 | bus_MV_562_0_node_38 | 20 | n |  | TRUE
63 | bus_MV_562_0_node_28 | 20 | n |  | TRUE
64 | bus_MV_562_0_node_113 | 20 | n |  | TRUE
65 | bus_MV_562_0_node_33 | 20 | n |  | TRUE
66 | bus_MV_562_0_node_112 | 20 | n |  | TRUE
67 | bus_MV_562_0_node_34 | 20 | n |  | TRUE
68 | bus_MV_562_0_node_158 | 20 | n |  | TRUE
69 | bus_MV_562_0_node_101 | 20 | n |  | TRUE
70 | bus_MV_562_0_node_35 | 20 | n |  | TRUE
71 | bus_MV_562_0_node_36 | 20 | n |  | TRUE
72 | bus_MV_562_0_node_74 | 20 | n |  | TRUE
73 | bus_MV_562_0_node_52 | 20 | n |  | TRUE
74 | bus_MV_562_0_node_111 | 20 | n |  | TRUE
75 | bus_MV_562_0_node_53 | 20 | n |  | TRUE
76 | bus_MV_562_0_node_51 | 20 | n |  | TRUE
77 | bus_MV_562_0_node_75 | 20 | n |  | TRUE
78 | bus_MV_562_0_node_40 | 20 | n |  | TRUE
79 | bus_MV_562_0_node_42 | 20 | n |  | TRUE
80 | bus_MV_562_0_node_41 | 20 | n |  | TRUE
81 | bus_MV_562_0_node_45 | 20 | n |  | TRUE
82 | bus_MV_562_0_node_44 | 20 | n |  | TRUE
83 | bus_MV_562_0_node_47 | 20 | n |  | TRUE
84 | bus_MV_562_0_node_184 | 20 | n |  | TRUE
85 | bus_MV_562_0_node_59 | 20 | n |  | TRUE
86 | bus_MV_562_0_node_46 | 20 | n |  | TRUE
87 | bus_MV_562_0_node_55 | 20 | n |  | TRUE
88 | bus_MV_562_0_node_54 | 20 | n |  | TRUE
89 | bus_MV_562_0_node_58 | 20 | n |  | TRUE
90 | bus_MV_562_0_node_56 | 20 | n |  | TRUE
91 | bus_MV_562_0_node_64 | 20 | n |  | TRUE
92 | bus_MV_562_0_node_57 | 20 | n |  | TRUE
93 | bus_MV_562_0_node_66 | 20 | n |  | TRUE
94 | bus_MV_562_0_node_67 | 20 | n |  | TRUE
95 | bus_MV_562_0_node_76 | 20 | n |  | TRUE
96 | bus_MV_562_0_node_77 | 20 | n |  | TRUE
97 | bus_MV_562_0_node_78 | 20 | n |  | TRUE
98 | bus_MV_562_0_node_65 | 20 | n |  | TRUE
99 | bus_MV_562_0_node_60 | 20 | n |  | TRUE
100 | bus_MV_562_0_node_63 | 20 | n |  | TRUE
101 | bus_MV_562_0_node_71 | 20 | n |  | TRUE
102 | bus_MV_562_0_node_73 | 20 | n |  | TRUE
103 | bus_MV_562_0_node_69 | 20 | n |  | TRUE
104 | bus_MV_562_0_node_72 | 20 | n |  | TRUE
105 | bus_MV_562_0_node_68 | 20 | n |  | TRUE
106 | bus_MV_562_0_node_70 | 20 | n |  | TRUE
107 | bus_MV_562_0_node_79 | 20 | n |  | TRUE
108 | bus_MV_562_0_node_82 | 20 | n |  | TRUE
109 | bus_MV_562_0_node_183 | 20 | n |  | TRUE
110 | bus_MV_562_0_node_161 | 20 | n |  | TRUE
111 | bus_MV_562_0_node_83 | 20 | n |  | TRUE
112 | bus_MV_562_0_node_177 | 20 | n |  | TRUE
113 | bus_MV_562_0_node_171 | 20 | n |  | TRUE
114 | bus_MV_562_0_node_178 | 20 | n |  | TRUE
115 | bus_MV_562_0_node_170 | 20 | n |  | TRUE
116 | bus_MV_562_0_node_84 | 20 | n |  | TRUE
117 | bus_MV_562_0_node_85 | 20 | n |  | TRUE
118 | bus_MV_562_0_node_86 | 20 | n |  | TRUE
119 | bus_MV_562_0_node_88 | 20 | n |  | TRUE
120 | bus_MV_562_0_node_89 | 20 | n |  | TRUE
121 | bus_MV_562_0_node_90 | 20 | n |  | TRUE
122 | bus_MV_562_0_node_134 | 20 | n |  | TRUE
123 | bus_MV_562_0_node_135 | 20 | n |  | TRUE
124 | bus_MV_562_0_node_94 | 20 | n |  | TRUE
125 | bus_MV_562_0_node_95 | 20 | n |  | TRUE
126 | bus_MV_562_0_node_96 | 20 | n |  | TRUE
127 | bus_MV_562_0_node_97 | 20 | n |  | TRUE
128 | bus_MV_562_0_node_100 | 20 | n |  | TRUE
129 | bus_MV_562_0_node_99 | 20 | n |  | TRUE
130 | bus_MV_562_0_node_103 | 20 | n |  | TRUE
131 | bus_MV_562_0_node_140 | 20 | n |  | TRUE
132 | bus_MV_562_0_node_186 | 20 | n |  | TRUE
133 | bus_MV_562_0_node_104 | 20 | n |  | TRUE
134 | bus_MV_562_0_node_182 | 20 | n |  | TRUE
135 | bus_MV_562_0_node_102 | 20 | n |  | TRUE
136 | bus_MV_562_0_node_150 | 20 | n |  | TRUE
137 | bus_MV_562_0_node_98 | 20 | n |  | TRUE
138 | bus_MV_562_0_node_129 | 20 | n |  | TRUE
139 | bus_MV_562_0_node_128 | 20 | n |  | TRUE
140 | bus_MV_562_0_node_141 | 20 | n |  | TRUE
141 | bus_MV_562_0_node_148 | 20 | n |  | TRUE
142 | bus_MV_562_0_node_133 | 20 | n |  | TRUE
143 | bus_MV_562_0_node_107 | 20 | n |  | TRUE
144 | bus_MV_562_0_node_109 | 20 | n |  | TRUE
145 | bus_MV_562_0_node_110 | 20 | n |  | TRUE
146 | bus_MV_562_0_node_153 | 20 | n |  | TRUE
147 | bus_MV_562_0_node_122 | 20 | n |  | TRUE
148 | bus_MV_562_0_node_139 | 20 | n |  | TRUE
149 | bus_MV_562_0_node_121 | 20 | n |  | TRUE
150 | bus_MV_562_0_node_114 | 20 | n |  | TRUE
151 | bus_MV_562_0_node_115 | 20 | n |  | TRUE
152 | bus_MV_562_0_node_116 | 20 | n |  | TRUE
153 | bus_MV_562_0_node_157 | 20 | n |  | TRUE
154 | bus_MV_562_0_node_130 | 20 | n |  | TRUE
155 | bus_MV_562_0_node_131 | 20 | n |  | TRUE
156 | bus_MV_562_0_node_132 | 20 | n |  | TRUE
157 | bus_MV_562_0_node_149 | 20 | n |  | TRUE
158 | bus_MV_562_0_node_144 | 20 | n |  | TRUE
159 | bus_MV_562_0_node_168 | 20 | n |  | TRUE
160 | bus_MV_562_0_node_143 | 20 | n |  | TRUE
161 | bus_MV_562_0_node_136 | 20 | n |  | TRUE
162 | bus_MV_562_0_node_137 | 20 | n |  | TRUE
163 | bus_MV_562_0_node_138 | 20 | n |  | TRUE
164 | bus_MV_562_0_node_142 | 20 | n |  | TRUE
165 | bus_MV_562_0_node_155 | 20 | n |  | TRUE
166 | bus_MV_562_0_node_154 | 20 | n |  | TRUE
167 | bus_MV_562_0_node_187 | 20 | n |  | TRUE
168 | bus_MV_562_0_node_145 | 20 | n |  | TRUE
169 | bus_MV_562_0_node_146 | 20 | n |  | TRUE
170 | bus_MV_562_0_node_147 | 20 | n |  | TRUE
171 | bus_MV_562_0_node_166 | 20 | n |  | TRUE
172 | bus_MV_562_0_node_164 | 20 | n |  | TRUE
173 | bus_MV_562_0_node_169 | 20 | n |  | TRUE
174 | bus_MV_562_0_node_172 | 20 | n |  | TRUE
175 | bus_MV_562_0_node_165 | 20 | n |  | TRUE
176 | bus_MV_562_0_node_173 | 20 | n |  | TRUE
177 | bus_MV_562_0_node_174 | 20 | n |  | TRUE
178 | bus_MV_562_0_node_181 | 20 | n |  | TRUE
179 | bus_MV_562_0_node_180 | 20 | n |  | TRUE
180 | bus_HV_562_0_node_13 | 110 | n |  | TRUE

## load
| name | bus | p_mw | q_mvar | const_z_percent | const_i_percent | sn_mva | scaling | in_service | type
0 | MV_562_0_load_0 | 0 | 0.29953 | 0.14507 | 0 | 0 |  | 1 | TRUE | wye
1 | MV_562_0_load_91 | 4 | 0.36043 | 0.17456 | 0 | 0 |  | 1 | TRUE | wye
2 | MV_562_0_load_167 | 5 | 0.18199 | 0.08814 | 0 | 0 |  | 1 | TRUE | wye
3 | MV_562_0_load_156 | 7 | 0.14542 | 0.070431 | 0 | 0 |  | 1 | TRUE | wye
4 | MV_562_0_load_162 | 10 | 0.26297 | 0.12736 | 0 | 0 |  | 1 | TRUE | wye
5 | MV_562_0_load_3 | 12 | 0.40218 | 0.19478 | 0 | 0 |  | 1 | TRUE | wye
6 | MV_562_0_load_185 | 18 | 0.11912 | 0.057691 | 0 | 0 |  | 1 | TRUE | wye
7 | MV_562_0_load_151 | 20 | 0.075281 | 0.03646 | 0 | 0 |  | 1 | TRUE | wye
8 | MV_562_0_load_117 | 21 | 0.094031 | 0.045541 | 0 | 0 |  | 1 | TRUE | wye
9 | MV_562_0_load_118 | 23 | 0.11046 | 0.053498 | 0 | 0 |  | 1 | TRUE | wye
10 | MV_562_0_load_5 | 24 | 0.33895 | 0.16416 | 0 | 0 |  | 1 | TRUE | wye
11 | MV_562_0_load_124 | 28 | 0.082022 | 0.039725 | 0 | 0 |  | 1 | TRUE | wye
12 | MV_562_0_load_126 | 30 | 0.10201 | 0.049405 | 0 | 0 |  | 1 | TRUE | wye
13 | MV_562_0_load_123 | 31 | 0.15137 | 0.07331 | 0 | 0 |  | 1 | TRUE | wye
14 | MV_562_0_load_108 | 32 | 0.24525 | 0.11878 | 0 | 0 |  | 1 | TRUE | wye
15 | MV_562_0_load_105 | 33 | 0.37812 | 0.18313 | 0 | 0 |  | 1 | TRUE | wye
16 | MV_562_0_load_152 | 34 | 0.143 | 0.069257 | 0 | 0 |  | 1 | TRUE | wye
17 | MV_562_0_load_120 | 35 | 0.091968 | 0.044542 | 0 | 0 |  | 1 | TRUE | wye
18 | MV_562_0_load_12 | 37 | 0.26588 | 0.12877 | 0 | 0 |  | 1 | TRUE | wye
19 | MV_562_0_load_32 | 42 | 0.27238 | 0.13192 | 0 | 0 |  | 1 | TRUE | wye
20 | MV_562_0_load_29 | 43 | 0.23155 | 0.11215 | 0 | 0 |  | 1 | TRUE | wye
21 | MV_562_0_load_26 | 45 | 0.2434 | 0.11789 | 0 | 0 |  | 1 | TRUE | wye
22 | MV_562_0_load_16 | 47 | 0.26691 | 0.12927 | 0 | 0 |  | 1 | TRUE | wye
23 | MV_562_0_load_19 | 50 | 0.13352 | 0.064665 | 0 | 0 |  | 1 | TRUE | wye
24 | MV_562_0_load_159 | 51 | 0.22406 | 0.10852 | 0 | 0 |  | 1 | TRUE | wye
25 | MV_562_0_load_20 | 53 | 0.24597 | 0.11913 | 0 | 0 |  | 1 | TRUE | wye
26 | MV_562_0_load_21 | 54 | 0.25073 | 0.12144 | 0 | 0 |  | 1 | TRUE | wye
27 | MV_562_0_load_23 | 55 | 0.097461 | 0.047203 | 0 | 0 |  | 1 | TRUE | wye
28 | MV_562_0_load_50 | 56 | 0.079561 | 0.038533 | 0 | 0 |  | 1 | TRUE | wye
29 | MV_562_0_load_37 | 59 | 0.28763 | 0.13931 | 0 | 0 |  | 1 | TRUE | wye
30 | MV_562_0_load_48 | 60 | 0.25654 | 0.12425 | 0 | 0 |  | 1 | TRUE | wye
31 | MV_562_0_load_43 | 61 | 0.24317 | 0.11777 | 0 | 0 |  | 1 | TRUE | wye
32 | MV_562_0_load_28 | 63 | 0.22989 | 0.11134 | 0 | 0 |  | 1 | TRUE | wye
33 | MV_562_0_load_33 | 65 | 0.37102 | 0.17969 | 0 | 0 |  | 1 | TRUE | wye
34 | MV_562_0_load_158 | 68 | 0.10897 | 0.052776 | 0 | 0 |  | 1 | TRUE | wye
35 | MV_562_0_load_74 | 72 | 0.2283 | 0.11057 | 0 | 0 |  | 1 | TRUE | wye
36 | MV_562_0_load_111 | 74 | 0.28975 | 0.14033 | 0 | 0 |  | 1 | TRUE | wye
37 | MV_562_0_load_51 | 76 | 0.38503 | 0.18648 | 0 | 0 |  | 1 | TRUE | wye
38 | MV_562_0_load_41 | 80 | 0.27654 | 0.13394 | 0 | 0 |  | 1 | TRUE | wye
39 | MV_562_0_load_45 | 81 | 0.089339 | 0.043269 | 0 | 0 |  | 1 | TRUE | wye
40 | MV_562_0_load_47 | 83 | 0.30886 | 0.14959 | 0 | 0 |  | 1 | TRUE | wye
41 | MV_562_0_load_184 | 84 | 0.23237 | 0.11254 | 0 | 0 |  | 1 | TRUE | wye
42 | MV_562_0_load_46 | 86 | 0.38082 | 0.18444 | 0 | 0 |  | 1 | TRUE | wye
43 | MV_562_0_load_55 | 87 | 0.33136 | 0.16049 | 0 | 0 |  | 1 | TRUE | wye
44 | MV_562_0_load_58 | 89 | 0.28926 | 0.1401 | 0 | 0 |  | 1 | TRUE | wye
45 | MV_562_0_load_67 | 94 | 0.23776 | 0.11515 | 0 | 0 |  | 1 | TRUE | wye
46 | MV_562_0_load_76 | 95 | 0.07481 | 0.036232 | 0 | 0 |  | 1 | TRUE | wye
47 | MV_562_0_load_78 | 97 | 0.30373 | 0.1471 | 0 | 0 |  | 1 | TRUE | wye
48 | MV_562_0_load_65 | 98 | 0.20212 | 0.097893 | 0 | 0 |  | 1 | TRUE | wye
49 | MV_562_0_load_60 | 99 | 0.13991 | 0.067759 | 0 | 0 |  | 1 | TRUE | wye
50 | MV_562_0_load_63 | 100 | 0.24765 | 0.11994 | 0 | 0 |  | 1 | TRUE | wye
51 | MV_562_0_load_69 | 103 | 0.25794 | 0.12492 | 0 | 0 |  | 1 | TRUE | wye
52 | MV_562_0_load_72 | 104 | 0.23294 | 0.11282 | 0 | 0 |  | 1 | TRUE | wye
53 | MV_562_0_load_70 | 106 | 0.2898 | 0.14036 | 0 | 0 |  | 1 | TRUE | wye
54 | MV_562_0_load_79 | 107 | 0.27298 | 0.13221 | 0 | 0 |  | 1 | TRUE | wye
55 | MV_562_0_load_183 | 109 | 0.11841 | 0.057346 | 0 | 0 |  | 1 | TRUE | wye
56 | MV_562_0_load_83 | 111 | 0.41282 | 0.19994 | 0 | 0 |  | 1 | TRUE | wye
57 | MV_562_0_load_177 | 112 | 0.068305 | 0.033081 | 0 | 0 |  | 1 | TRUE | wye
58 | MV_562_0_load_171 | 113 | 0.079178 | 0.038348 | 0 | 0 |  | 1 | TRUE | wye
59 | MV_562_0_load_170 | 115 | 0.11646 | 0.056403 | 0 | 0 |  | 1 | TRUE | wye
60 | MV_562_0_load_84 | 116 | 0.39856 | 0.19303 | 0 | 0 |  | 1 | TRUE | wye
61 | MV_562_0_load_86 | 118 | 0.16222 | 0.078568 | 0 | 0 |  | 1 | TRUE | wye
62 | MV_562_0_load_88 | 119 | 0.38666 | 0.18727 | 0 | 0 |  | 1 | TRUE | wye
63 | MV_562_0_load_90 | 121 | 0.13505 | 0.065406 | 0 | 0 |  | 1 | TRUE | wye
64 | MV_562_0_load_135 | 123 | 0.19552 | 0.094694 | 0 | 0 |  | 1 | TRUE | wye
65 | MV_562_0_load_94 | 124 | 0.36852 | 0.17848 | 0 | 0 |  | 1 | TRUE | wye
66 | MV_562_0_load_96 | 126 | 0.068372 | 0.033114 | 0 | 0 |  | 1 | TRUE | wye
67 | MV_562_0_load_140 | 131 | 0.22434 | 0.10865 | 0 | 0 |  | 1 | TRUE | wye
68 | MV_562_0_load_186 | 132 | 0.27615 | 0.13375 | 0 | 0 |  | 1 | TRUE | wye
69 | MV_562_0_load_182 | 134 | 0.096656 | 0.046813 | 0 | 0 |  | 1 | TRUE | wye
70 | MV_562_0_load_150 | 136 | 0.24014 | 0.11631 | 0 | 0 |  | 1 | TRUE | wye
71 | MV_562_0_load_98 | 137 | 0.33169 | 0.16064 | 0 | 0 |  | 1 | TRUE | wye
72 | MV_562_0_load_129 | 138 | 0.069862 | 0.033836 | 0 | 0 |  | 1 | TRUE | wye
73 | MV_562_0_load_128 | 139 | 0.17048 | 0.082569 | 0 | 0 |  | 1 | TRUE | wye
74 | MV_562_0_load_153 | 146 | 0.32115 | 0.15554 | 0 | 0 |  | 1 | TRUE | wye
75 | MV_562_0_load_122 | 147 | 0.16746 | 0.081103 | 0 | 0 |  | 1 | TRUE | wye
76 | MV_562_0_load_121 | 149 | 0.16738 | 0.081064 | 0 | 0 |  | 1 | TRUE | wye
77 | MV_562_0_load_114 | 150 | 0.16965 | 0.082165 | 0 | 0 |  | 1 | TRUE | wye
78 | MV_562_0_load_157 | 153 | 0.33507 | 0.16228 | 0 | 0 |  | 1 | TRUE | wye
79 | MV_562_0_load_130 | 154 | 0.097358 | 0.047153 | 0 | 0 |  | 1 | TRUE | wye
80 | MV_562_0_load_149 | 157 | 0.19249 | 0.093227 | 0 | 0 |  | 1 | TRUE | wye
81 | MV_562_0_load_143 | 160 | 0.098363 | 0.04764 | 0 | 0 |  | 1 | TRUE | wye
82 | MV_562_0_load_136 | 161 | 0.29696 | 0.14382 | 0 | 0 |  | 1 | TRUE | wye
83 | MV_562_0_load_137 | 162 | 0.4053 | 0.19629 | 0 | 0 |  | 1 | TRUE | wye
84 | MV_562_0_load_154 | 166 | 0.31439 | 0.15226 | 0 | 0 |  | 1 | TRUE | wye
85 | MV_562_0_load_187 | 167 | 0.18643 | 0.090291 | 0 | 0 |  | 1 | TRUE | wye
86 | MV_562_0_load_147 | 170 | 0.38376 | 0.18586 | 0 | 0 |  | 1 | TRUE | wye
87 | MV_562_0_load_166 | 171 | 0.07095 | 0.034363 | 0 | 0 |  | 1 | TRUE | wye
88 | MV_562_0_load_169 | 173 | 0.081192 | 0.039323 | 0 | 0 |  | 1 | TRUE | wye
89 | MV_562_0_load_173 | 176 | 0.11746 | 0.05689 | 0 | 0 |  | 1 | TRUE | wye
90 | MV_562_0_load_174 | 177 | 0.16313 | 0.079007 | 0 | 0 |  | 1 | TRUE | wye
91 | MV_562_0_load_181 | 178 | 0.10203 | 0.049417 | 0 | 0 |  | 1 | TRUE | wye
92 | MV_562_0_load_180 | 179 | 0.14211 | 0.068827 | 0 | 0 |  | 1 | TRUE | wye

## ext_grid
| name | bus | vm_pu | va_degree | slack_weight | in_service
0 |  | 38 | 1 | 0 | 1 | TRUE

## line
| name | std_type | from_bus | to_bus | length_km | r_ohm_per_km | x_ohm_per_km | c_nf_per_km | g_us_per_km | max_i_ka | df | parallel | type | in_service
0 | MV_562_0_line_0 |  | 0 | 1 | 0.030128 | 0.445 | 0.132 | 190 | 0 | 0.22 | 1 | 1 | cs | TRUE
1 | MV_562_0_line_1 |  | 0 | 2 | 0.077371 | 0.5939 | 0.372 | 9.5 | 0 | 0.21 | 1 | 1 | ol | TRUE
2 | MV_562_0_line_2 |  | 1 | 3 | 0.043795 | 0.445 | 0.132 | 190 | 0 | 0.22 | 1 | 1 | cs | TRUE
3 | MV_562_0_line_3 |  | 2 | 4 | 0.030441 | 0.445 | 0.132 | 190 | 0 | 0.22 | 1 | 1 | cs | TRUE
4 | MV_562_0_line_4 |  | 3 | 5 | 0.046678 | 0.445 | 0.132 | 190 | 0 | 0.22 | 1 | 1 | cs | TRUE
5 | MV_562_0_line_5 |  | 4 | 8 | 0.037522 | 0.445 | 0.132 | 190 | 0 | 0.22 | 1 | 1 | cs | TRUE
6 | MV_562_0_line_6 |  | 5 | 9 | 0.00529 | 0.445 | 0.132 | 190 | 0 | 0.22 | 1 | 1 | cs | TRUE
7 | MV_562_0_line_7 |  | 6 | 7 | 0.026436 | 0.445 | 0.132 | 190 | 0 | 0.22 | 1 | 1 | cs | TRUE
8 | MV_562_0_line_8 |  | 6 | 8 | 0.072774 | 0.445 | 0.132 | 190 | 0 | 0.22 | 1 | 1 | cs | TRUE
9 | MV_562_0_line_9 |  | 7 | 29 | 0.039368 | 0.445 | 0.132 | 190 | 0 | 0.22 | 1 | 1 | cs | TRUE
10 | MV_562_0_line_10 |  | 9 | 114 | 0.029926 | 0.445 | 0.132 | 190 | 0 | 0.22 | 1 | 1 | cs | TRUE
11 | MV_562_0_line_11 |  | 10 | 11 | 0.028022 | 0.445 | 0.132 | 190 | 0 | 0.22 | 1 | 1 | cs | TRUE
12 | MV_562_0_line_12 |  | 11 | 172 | 0.004992 | 0.445 | 0.132 | 190 | 0 | 0.22 | 1 | 1 | cs | TRUE
13 | MV_562_0_line_13 |  | 12 | 13 | 0.006959 | 0.445 | 0.132 | 190 | 0 | 0.22 | 1 | 1 | cs | TRUE
14 | MV_562_0_line_14 |  | 13 | 14 | 0.04543 | 0.445 | 0.132 | 190 | 0 | 0.22 | 1 | 1 | cs | TRUE
15 | MV_562_0_line_15 |  | 14 | 15 | 0.27041 | 0.445 | 0.132 | 190 | 0 | 0.22 | 1 | 1 | cs | TRUE
16 | MV_562_0_line_16 |  | 14 | 16 | 0.17297 | 0.445 | 0.132 | 190 | 0 | 0.22 | 1 | 1 | cs | TRUE
17 | MV_562_0_line_17 |  | 14 | 17 | 0.29488 | 0.445 | 0.132 | 190 | 0 | 0.22 | 1 | 1 | cs | TRUE
18 | MV_562_0_line_18 |  | 14 | 18 | 0.010558 | 0.445 | 0.132 | 190 | 0 | 0.22 | 1 | 1 | cs | TRUE
19 | MV_562_0_line_19 |  | 15 | 19 | 0.03656 | 0.445 | 0.132 | 190 | 0 | 0.22 | 1 | 1 | cs | TRUE
20 | MV_562_0_line_20 |  | 15 | 20 | 0.018244 | 0.445 | 0.132 | 190 | 0 | 0.22 | 1 | 1 | cs | TRUE
21 | MV_562_0_line_21 |  | 16 | 21 | 0.029416 | 0.445 | 0.132 | 190 | 0 | 0.22 | 1 | 1 | cs | TRUE
22 | MV_562_0_line_22 |  | 17 | 22 | 0.010469 | 0.445 | 0.132 | 190 | 0 | 0.22 | 1 | 1 | cs | TRUE
23 | MV_562_0_line_23 |  | 17 | 23 | 0.061737 | 0.445 | 0.132 | 190 | 0 | 0.22 | 1 | 1 | cs | TRUE
24 | MV_562_0_line_24 |  | 19 | 32 | 0.041512 | 0.445 | 0.132 | 190 | 0 | 0.22 | 1 | 1 | cs | TRUE
25 | MV_562_0_line_25 |  | 19 | 33 | 0.013048 | 0.445 | 0.132 | 190 | 0 | 0.22 | 1 | 1 | cs | TRUE
26 | MV_562_0_line_26 |  | 20 | 34 | 0.0082332 | 0.445 | 0.132 | 190 | 0 | 0.22 | 1 | 1 | cs | TRUE
27 | MV_562_0_line_27 |  | 22 | 35 | 0.014542 | 0.445 | 0.132 | 190 | 0 | 0.22 | 1 | 1 | cs | TRUE
28 | MV_562_0_line_28 |  | 23 | 36 | 0.057324 | 0.445 | 0.132 | 190 | 0 | 0.22 | 1 | 1 | cs | TRUE
29 | MV_562_0_line_29 |  | 24 | 25 | 0.010664 | 0.445 | 0.132 | 190 | 0 | 0.22 | 1 | 1 | cs | TRUE
30 | MV_562_0_line_30 |  | 25 | 26 | 0.00469 | 0.445 | 0.132 | 190 | 0 | 0.22 | 1 | 1 | cs | TRUE
31 | MV_562_0_line_31 |  | 26 | 27 | 0.014475 | 0.445 | 0.132 | 190 | 0 | 0.22 | 1 | 1 | cs | TRUE
32 | MV_562_0_line_32 |  | 26 | 28 | 0.053291 | 0.445 | 0.132 | 190 | 0 | 0.22 | 1 | 1 | cs | TRUE
33 | MV_562_0_line_33 |  | 27 | 29 | 0.042913 | 0.445 | 0.132 | 190 | 0 | 0.22 | 1 | 1 | cs | TRUE
34 | MV_562_0_line_34 |  | 27 | 30 | 0.029444 | 0.445 | 0.132 | 190 | 0 | 0.22 | 1 | 1 | cs | TRUE
35 | MV_562_0_line_35 |  | 28 | 31 | 0.01377 | 0.445 | 0.132 | 190 | 0 | 0.22 | 1 | 1 | cs | TRUE
36 | MV_562_0_line_36 |  | 29 | 153 | 0.004926 | 0.445 | 0.132 | 190 | 0 | 0.22 | 1 | 1 | cs | TRUE
37 | MV_562_0_line_37 |  | 31 | 152 | 0.031283 | 0.445 | 0.132 | 190 | 0 | 0.22 | 1 | 1 | cs | TRUE
38 | MV_562_0_line_38 |  | 33 | 143 | 0.025905 | 0.445 | 0.132 | 190 | 0 | 0.22 | 1 | 1 | cs | TRUE
39 | MV_562_0_line_39 |  | 36 | 117 | 0.27397 | 0.445 | 0.132 | 190 | 0 | 0.22 | 1 | 1 | cs | TRUE
40 | MV_562_0_line_40 |  | 37 | 38 | 0.06048 | 0.5939 | 0.372 | 9.5 | 0 | 0.21 | 1 | 1 | ol | TRUE
41 | MV_562_0_line_41 |  | 38 | 39 | 0.020635 | 0.0515 | 0.029 | 1000 | 0 | 1.276 | 1 | 1 | cs | TRUE
42 | MV_562_0_line_42 |  | 39 | 44 | 0.04459 | 0.0515 | 0.029 | 1000 | 0 | 1.276 | 1 | 1 | cs | TRUE
43 | MV_562_0_line_43 |  | 39 | 43 | 0.030016 | 0.0515 | 0.029 | 1000 | 0 | 1.276 | 1 | 1 | cs | TRUE
44 | MV_562_0_line_44 |  | 40 | 41 | 0.73535 | 0.0515 | 0.029 | 1000 | 0 | 1.276 | 1 | 1 | cs | TRUE
45 | MV_562_0_line_45 |  | 40 | 42 | 0.10682 | 0.5939 | 0.372 | 9.5 | 0 | 0.21 | 1 | 1 | ol | TRUE
46 | MV_562_0_line_46 |  | 40 | 43 | 0.10552 | 0.0595 | 0.16 | 22 | 0 | 1.29 | 1 | 1 | ol | TRUE
47 | MV_562_0_line_47 |  | 41 | 68 | 0.031338 | 0.0515 | 0.029 | 1000 | 0 | 1.276 | 1 | 1 | cs | TRUE
48 | MV_562_0_line_48 |  | 44 | 45 | 0.070083 | 0.0515 | 0.029 | 1000 | 0 | 1.276 | 1 | 1 | cs | TRUE
49 | MV_562_0_line_49 |  | 45 | 46 | 0.11037 | 0.0595 | 0.16 | 22 | 0 | 1.29 | 1 | 1 | ol | TRUE
50 | MV_562_0_line_50 |  | 46 | 63 | 0.011122 | 0.0515 | 0.029 | 1000 | 0 | 1.276 | 1 | 1 | cs | TRUE
51 | MV_562_0_line_51 |  | 47 | 48 | 0.025986 | 0.445 | 0.132 | 190 | 0 | 0.22 | 1 | 1 | cs | TRUE
52 | MV_562_0_line_52 |  | 48 | 49 | 0.017393 | 0.445 | 0.132 | 190 | 0 | 0.22 | 1 | 1 | cs | TRUE
53 | MV_562_0_line_53 |  | 49 | 50 | 0.017217 | 0.445 | 0.132 | 190 | 0 | 0.22 | 1 | 1 | cs | TRUE
54 | MV_562_0_line_54 |  | 50 | 51 | 0.003755 | 0.445 | 0.132 | 190 | 0 | 0.22 | 1 | 1 | cs | TRUE
55 | MV_562_0_line_55 |  | 51 | 52 | 0.017247 | 0.445 | 0.132 | 190 | 0 | 0.22 | 1 | 1 | cs | TRUE
56 | MV_562_0_line_56 |  | 52 | 110 | 0.12726 | 0.445 | 0.132 | 190 | 0 | 0.22 | 1 | 1 | cs | TRUE
57 | MV_562_0_line_57 |  | 53 | 54 | 0.078585 | 0.5939 | 0.372 | 9.5 | 0 | 0.21 | 1 | 1 | ol | TRUE
58 | MV_562_0_line_58 |  | 54 | 55 | 0.05175 | 0.445 | 0.132 | 190 | 0 | 0.22 | 1 | 1 | cs | TRUE
59 | MV_562_0_line_59 |  | 55 | 56 | 0.10686 | 0.5939 | 0.372 | 9.5 | 0 | 0.21 | 1 | 1 | ol | TRUE
60 | MV_562_0_line_60 |  | 56 | 60 | 0.019059 | 0.445 | 0.132 | 190 | 0 | 0.22 | 1 | 1 | cs | TRUE
61 | MV_562_0_line_61 |  | 57 | 58 | 0.038317 | 0.445 | 0.132 | 190 | 0 | 0.22 | 1 | 1 | cs | TRUE
62 | MV_562_0_line_62 |  | 57 | 59 | 0.040968 | 0.5939 | 0.372 | 9.5 | 0 | 0.21 | 1 | 1 | ol | TRUE
63 | MV_562_0_line_63 |  | 58 | 61 | 0.057506 | 0.445 | 0.132 | 190 | 0 | 0.22 | 1 | 1 | cs | TRUE
64 | MV_562_0_line_64 |  | 59 | 62 | 0.07418 | 0.445 | 0.132 | 190 | 0 | 0.22 | 1 | 1 | cs | TRUE
65 | MV_562_0_line_65 |  | 60 | 74 | 0.049404 | 0.5939 | 0.372 | 9.5 | 0 | 0.21 | 1 | 1 | ol | TRUE
66 | MV_562_0_line_66 |  | 61 | 82 | 0.11526 | 0.5939 | 0.372 | 9.5 | 0 | 0.21 | 1 | 1 | ol | TRUE
67 | MV_562_0_line_67 |  | 61 | 81 | 0.032437 | 0.445 | 0.132 | 190 | 0 | 0.22 | 1 | 1 | cs | TRUE
68 | MV_562_0_line_68 |  | 62 | 78 | 0.1279 | 0.445 | 0.132 | 190 | 0 | 0.22 | 1 | 1 | cs | TRUE
69 | MV_562_0_line_69 |  | 63 | 64 | 0.010393 | 0.5939 | 0.372 | 9.5 | 0 | 0.21 | 1 | 1 | ol | TRUE
70 | MV_562_0_line_70 |  | 63 | 65 | 0.13818 | 0.0595 | 0.16 | 22 | 0 | 1.29 | 1 | 1 | ol | TRUE
71 | MV_562_0_line_71 |  | 64 | 66 | 0.098366 | 0.445 | 0.132 | 190 | 0 | 0.22 | 1 | 1 | cs | TRUE
72 | MV_562_0_line_72 |  | 65 | 67 | 0.028352 | 0.0515 | 0.029 | 1000 | 0 | 1.276 | 1 | 1 | cs | TRUE
73 | MV_562_0_line_73 |  | 66 | 74 | 0.075857 | 0.445 | 0.132 | 190 | 0 | 0.22 | 1 | 1 | cs | TRUE
74 | MV_562_0_line_74 |  | 67 | 70 | 0.30251 | 0.0515 | 0.029 | 1000 | 0 | 1.276 | 1 | 1 | cs | TRUE
75 | MV_562_0_line_75 |  | 68 | 69 | 0.038503 | 0.0515 | 0.029 | 1000 | 0 | 1.276 | 1 | 1 | cs | TRUE
76 | MV_562_0_line_76 |  | 69 | 129 | 0.15756 | 0.0515 | 0.029 | 1000 | 0 | 1.276 | 1 | 1 | cs | TRUE
77 | MV_562_0_line_77 |  | 69 | 133 | 0.045531 | 0.445 | 0.132 | 190 | 0 | 0.22 | 1 | 1 | cs | TRUE
78 | MV_562_0_line_78 |  | 70 | 71 | 0.059538 | 0.161 | 0.117 | 273 | 0 | 0.362 | 1 | 1 | cs | TRUE
79 | MV_562_0_line_79 |  | 71 | 72 | 0.007061 | 0.445 | 0.132 | 190 | 0 | 0.22 | 1 | 1 | cs | TRUE
80 | MV_562_0_line_80 |  | 71 | 73 | 0.091573 | 0.5939 | 0.372 | 9.5 | 0 | 0.21 | 1 | 1 | ol | TRUE
81 | MV_562_0_line_81 |  | 72 | 77 | 0.072989 | 0.5939 | 0.372 | 9.5 | 0 | 0.21 | 1 | 1 | ol | TRUE
82 | MV_562_0_line_82 |  | 73 | 75 | 0.068594 | 0.445 | 0.132 | 190 | 0 | 0.22 | 1 | 1 | cs | TRUE
83 | MV_562_0_line_83 |  | 73 | 76 | 0.010191 | 0.445 | 0.132 | 190 | 0 | 0.22 | 1 | 1 | cs | TRUE
84 | MV_562_0_line_84 |  | 75 | 87 | 0.009113 | 0.445 | 0.132 | 190 | 0 | 0.22 | 1 | 1 | cs | TRUE
85 | MV_562_0_line_85 |  | 77 | 95 | 0.032114 | 0.445 | 0.132 | 190 | 0 | 0.22 | 1 | 1 | cs | TRUE
86 | MV_562_0_line_86 |  | 78 | 79 | 0.30152 | 0.445 | 0.132 | 190 | 0 | 0.22 | 1 | 1 | cs | TRUE
87 | MV_562_0_line_87 |  | 78 | 80 | 0.007067 | 0.445 | 0.132 | 190 | 0 | 0.22 | 1 | 1 | cs | TRUE
88 | MV_562_0_line_88 |  | 79 | 83 | 0.049758 | 0.445 | 0.132 | 190 | 0 | 0.22 | 1 | 1 | cs | TRUE
89 | MV_562_0_line_89 |  | 79 | 84 | 0.21016 | 0.5939 | 0.372 | 9.5 | 0 | 0.21 | 1 | 1 | ol | TRUE
90 | MV_562_0_line_90 |  | 82 | 86 | 0.006726 | 0.445 | 0.132 | 190 | 0 | 0.22 | 1 | 1 | cs | TRUE
91 | MV_562_0_line_91 |  | 84 | 85 | 0.053099 | 0.5939 | 0.372 | 9.5 | 0 | 0.21 | 1 | 1 | ol | TRUE
92 | MV_562_0_line_92 |  | 85 | 91 | 0.13406 | 0.445 | 0.132 | 190 | 0 | 0.22 | 1 | 1 | cs | TRUE
93 | MV_562_0_line_93 |  | 85 | 88 | 0.077547 | 0.445 | 0.132 | 190 | 0 | 0.22 | 1 | 1 | cs | TRUE
94 | MV_562_0_line_94 |  | 87 | 90 | 0.094768 | 0.5939 | 0.372 | 9.5 | 0 | 0.21 | 1 | 1 | ol | TRUE
95 | MV_562_0_line_95 |  | 88 | 89 | 0.005668 | 0.445 | 0.132 | 190 | 0 | 0.22 | 1 | 1 | cs | TRUE
96 | MV_562_0_line_96 |  | 90 | 92 | 0.026314 | 0.445 | 0.132 | 190 | 0 | 0.22 | 1 | 1 | cs | TRUE
97 | MV_562_0_line_97 |  | 91 | 99 | 0.12717 | 0.5939 | 0.372 | 9.5 | 0 | 0.21 | 1 | 1 | ol | TRUE
98 | MV_562_0_line_98 |  | 91 | 100 | 0.008073 | 0.445 | 0.132 | 190 | 0 | 0.22 | 1 | 1 | cs | TRUE
99 | MV_562_0_line_99 |  | 92 | 93 | 0.054517 | 0.445 | 0.132 | 190 | 0 | 0.22 | 1 | 1 | cs | TRUE
100 | MV_562_0_line_100 |  | 92 | 94 | 0.006306 | 0.445 | 0.132 | 190 | 0 | 0.22 | 1 | 1 | cs | TRUE
101 | MV_562_0_line_101 |  | 93 | 98 | 0.060016 | 0.5939 | 0.372 | 9.5 | 0 | 0.21 | 1 | 1 | ol | TRUE
102 | MV_562_0_line_102 |  | 95 | 96 | 0.058519 | 0.445 | 0.132 | 190 | 0 | 0.22 | 1 | 1 | cs | TRUE
103 | MV_562_0_line_103 |  | 96 | 97 | 0.10105 | 0.5939 | 0.372 | 9.5 | 0 | 0.21 | 1 | 1 | ol | TRUE
104 | MV_562_0_line_104 |  | 96 | 106 | 0.018441 | 0.445 | 0.132 | 190 | 0 | 0.22 | 1 | 1 | cs | TRUE
105 | MV_562_0_line_105 |  | 98 | 100 | 0.12432 | 0.5939 | 0.372 | 9.5 | 0 | 0.21 | 1 | 1 | ol | TRUE
106 | MV_562_0_line_106 |  | 101 | 102 | 0.0337 | 0.445 | 0.132 | 190 | 0 | 0.22 | 1 | 1 | cs | TRUE
107 | MV_562_0_line_107 |  | 101 | 103 | 0.048318 | 0.445 | 0.132 | 190 | 0 | 0.22 | 1 | 1 | cs | TRUE
108 | MV_562_0_line_108 |  | 102 | 104 | 0.021128 | 0.445 | 0.132 | 190 | 0 | 0.22 | 1 | 1 | cs | TRUE
109 | MV_562_0_line_109 |  | 103 | 105 | 0.052657 | 0.445 | 0.132 | 190 | 0 | 0.22 | 1 | 1 | cs | TRUE
110 | MV_562_0_line_110 |  | 105 | 106 | 0.050362 | 0.5939 | 0.372 | 9.5 | 0 | 0.21 | 1 | 1 | ol | TRUE
111 | MV_562_0_line_111 |  | 107 | 108 | 0.036657 | 0.5939 | 0.372 | 9.5 | 0 | 0.21 | 1 | 1 | ol | TRUE
112 | MV_562_0_line_112 |  | 108 | 109 | 0.02175 | 0.445 | 0.132 | 190 | 0 | 0.22 | 1 | 1 | cs | TRUE
113 | MV_562_0_line_113 |  | 109 | 110 | 0.026368 | 0.445 | 0.132 | 190 | 0 | 0.22 | 1 | 1 | cs | TRUE
114 | MV_562_0_line_114 |  | 110 | 174 | 0.13163 | 0.445 | 0.132 | 190 | 0 | 0.22 | 1 | 1 | cs | TRUE
115 | MV_562_0_line_115 |  | 111 | 112 | 0.040187 | 0.445 | 0.132 | 190 | 0 | 0.22 | 1 | 1 | cs | TRUE
116 | MV_562_0_line_116 |  | 111 | 113 | 0.029999 | 0.5939 | 0.372 | 9.5 | 0 | 0.21 | 1 | 1 | ol | TRUE
117 | MV_562_0_line_117 |  | 112 | 114 | 0.023232 | 0.445 | 0.132 | 190 | 0 | 0.22 | 1 | 1 | cs | TRUE
118 | MV_562_0_line_118 |  | 113 | 115 | 0.02788 | 0.445 | 0.132 | 190 | 0 | 0.22 | 1 | 1 | cs | TRUE
119 | MV_562_0_line_119 |  | 114 | 177 | 0.022838 | 0.306 | 0.35 | 10 | 0 | 0.35 | 1 | 1 | ol | TRUE
120 | MV_562_0_line_120 |  | 115 | 174 | 0.033623 | 0.445 | 0.132 | 190 | 0 | 0.22 | 1 | 1 | cs | TRUE
121 | MV_562_0_line_121 |  | 116 | 117 | 0.029649 | 0.445 | 0.132 | 190 | 0 | 0.22 | 1 | 1 | cs | TRUE
122 | MV_562_0_line_122 |  | 116 | 118 | 0.032417 | 0.445 | 0.132 | 190 | 0 | 0.22 | 1 | 1 | cs | TRUE
123 | MV_562_0_line_123 |  | 119 | 120 | 0.031407 | 0.445 | 0.132 | 190 | 0 | 0.22 | 1 | 1 | cs | TRUE
124 | MV_562_0_line_124 |  | 120 | 121 | 0.034606 | 0.445 | 0.132 | 190 | 0 | 0.22 | 1 | 1 | cs | TRUE
125 | MV_562_0_line_125 |  | 121 | 122 | 0.0034184 | 0.445 | 0.132 | 190 | 0 | 0.22 | 1 | 1 | cs | TRUE
126 | MV_562_0_line_126 |  | 122 | 123 | 0.03218 | 0.445 | 0.132 | 190 | 0 | 0.22 | 1 | 1 | cs | TRUE
127 | MV_562_0_line_127 |  | 123 | 142 | 0.01256 | 0.445 | 0.132 | 190 | 0 | 0.22 | 1 | 1 | cs | TRUE
128 | MV_562_0_line_128 |  | 124 | 125 | 0.0093252 | 0.445 | 0.132 | 190 | 0 | 0.22 | 1 | 1 | cs | TRUE
129 | MV_562_0_line_129 |  | 124 | 126 | 0.016257 | 0.445 | 0.132 | 190 | 0 | 0.22 | 1 | 1 | cs | TRUE
130 | MV_562_0_line_130 |  | 125 | 127 | 0.015021 | 0.445 | 0.132 | 190 | 0 | 0.22 | 1 | 1 | cs | TRUE
131 | MV_562_0_line_131 |  | 127 | 128 | 0.12541 | 0.445 | 0.132 | 190 | 0 | 0.22 | 1 | 1 | cs | TRUE
132 | MV_562_0_line_132 |  | 127 | 129 | 0.19493 | 0.0515 | 0.029 | 1000 | 0 | 1.276 | 1 | 1 | cs | TRUE
133 | MV_562_0_line_133 |  | 127 | 130 | 0.11096 | 0.0515 | 0.029 | 1000 | 0 | 1.276 | 1 | 1 | cs | TRUE
134 | MV_562_0_line_134 |  | 127 | 131 | 0.054943 | 0.0515 | 0.029 | 1000 | 0 | 1.276 | 1 | 1 | cs | TRUE
135 | MV_562_0_line_135 |  | 128 | 132 | 0.004532 | 0.445 | 0.132 | 190 | 0 | 0.22 | 1 | 1 | cs | TRUE
136 | MV_562_0_line_136 |  | 129 | 137 | 0.003789 | 0.445 | 0.132 | 190 | 0 | 0.22 | 1 | 1 | cs | TRUE
137 | MV_562_0_line_137 |  | 130 | 138 | 0.012906 | 0.445 | 0.132 | 190 | 0 | 0.22 | 1 | 1 | cs | TRUE
138 | MV_562_0_line_138 |  | 130 | 139 | 0.021509 | 0.445 | 0.132 | 190 | 0 | 0.22 | 1 | 1 | cs | TRUE
139 | MV_562_0_line_139 |  | 130 | 135 | 0.068362 | 0.0515 | 0.029 | 1000 | 0 | 1.276 | 1 | 1 | cs | TRUE
140 | MV_562_0_line_140 |  | 131 | 140 | 0.058462 | 0.0515 | 0.029 | 1000 | 0 | 1.276 | 1 | 1 | cs | TRUE
141 | MV_562_0_line_141 |  | 133 | 134 | 0.033214 | 0.445 | 0.132 | 190 | 0 | 0.22 | 1 | 1 | cs | TRUE
142 | MV_562_0_line_142 |  | 135 | 136 | 0.021202 | 0.0515 | 0.029 | 1000 | 0 | 1.276 | 1 | 1 | cs | TRUE
143 | MV_562_0_line_143 |  | 136 | 141 | 0.011892 | 0.0515 | 0.029 | 1000 | 0 | 1.276 | 1 | 1 | cs | TRUE
144 | MV_562_0_line_144 |  | 138 | 142 | 0.030129 | 0.445 | 0.132 | 190 | 0 | 0.22 | 1 | 1 | cs | TRUE
145 | MV_562_0_line_145 |  | 140 | 164 | 0.19484 | 0.161 | 0.117 | 273 | 0 | 0.362 | 1 | 1 | cs | TRUE
146 | MV_562_0_line_146 |  | 141 | 169 | 0.034407 | 0.0515 | 0.029 | 1000 | 0 | 1.276 | 1 | 1 | cs | TRUE
147 | MV_562_0_line_147 |  | 143 | 144 | 0.012198 | 0.445 | 0.132 | 190 | 0 | 0.22 | 1 | 1 | cs | TRUE
148 | MV_562_0_line_148 |  | 143 | 145 | 0.098287 | 0.445 | 0.132 | 190 | 0 | 0.22 | 1 | 1 | cs | TRUE
149 | MV_562_0_line_149 |  | 144 | 146 | 0.046531 | 0.445 | 0.132 | 190 | 0 | 0.22 | 1 | 1 | cs | TRUE
150 | MV_562_0_line_150 |  | 145 | 147 | 0.0016343 | 0.445 | 0.132 | 190 | 0 | 0.22 | 1 | 1 | cs | TRUE
151 | MV_562_0_line_151 |  | 146 | 148 | 0.022924 | 0.445 | 0.132 | 190 | 0 | 0.22 | 1 | 1 | cs | TRUE
152 | MV_562_0_line_152 |  | 147 | 149 | 4.5195e-06 | 0.445 | 0.132 | 190 | 0 | 0.22 | 1 | 1 | cs | TRUE
153 | MV_562_0_line_153 |  | 148 | 164 | 0.052375 | 0.445 | 0.132 | 190 | 0 | 0.22 | 1 | 1 | cs | TRUE
154 | MV_562_0_line_154 |  | 148 | 163 | 0.018151 | 0.445 | 0.132 | 190 | 0 | 0.22 | 1 | 1 | cs | TRUE
155 | MV_562_0_line_155 |  | 150 | 151 | 0.028404 | 0.445 | 0.132 | 190 | 0 | 0.22 | 1 | 1 | cs | TRUE
156 | MV_562_0_line_156 |  | 151 | 152 | 0.092326 | 0.445 | 0.132 | 190 | 0 | 0.22 | 1 | 1 | cs | TRUE
157 | MV_562_0_line_157 |  | 154 | 155 | 0.0058663 | 0.445 | 0.132 | 190 | 0 | 0.22 | 1 | 1 | cs | TRUE
158 | MV_562_0_line_158 |  | 155 | 156 | 0.014545 | 0.445 | 0.132 | 190 | 0 | 0.22 | 1 | 1 | cs | TRUE
159 | MV_562_0_line_159 |  | 156 | 157 | 0.015777 | 0.445 | 0.132 | 190 | 0 | 0.22 | 1 | 1 | cs | TRUE
160 | MV_562_0_line_160 |  | 156 | 158 | 0.017033 | 0.445 | 0.132 | 190 | 0 | 0.22 | 1 | 1 | cs | TRUE
161 | MV_562_0_line_161 |  | 157 | 159 | 0.031728 | 0.445 | 0.132 | 190 | 0 | 0.22 | 1 | 1 | cs | TRUE
162 | MV_562_0_line_162 |  | 158 | 160 | 0.014944 | 0.445 | 0.132 | 190 | 0 | 0.22 | 1 | 1 | cs | TRUE
163 | MV_562_0_line_163 |  | 159 | 173 | 0.020249 | 0.445 | 0.132 | 190 | 0 | 0.22 | 1 | 1 | cs | TRUE
164 | MV_562_0_line_164 |  | 160 | 168 | 0.023671 | 0.445 | 0.132 | 190 | 0 | 0.22 | 1 | 1 | cs | TRUE
165 | MV_562_0_line_165 |  | 161 | 162 | 0.026597 | 0.445 | 0.132 | 190 | 0 | 0.22 | 1 | 1 | cs | TRUE
166 | MV_562_0_line_166 |  | 162 | 163 | 0.074874 | 0.445 | 0.132 | 190 | 0 | 0.22 | 1 | 1 | cs | TRUE
167 | MV_562_0_line_167 |  | 164 | 165 | 0.06841 | 0.445 | 0.132 | 190 | 0 | 0.22 | 1 | 1 | cs | TRUE
168 | MV_562_0_line_168 |  | 164 | 166 | 0.021078 | 0.445 | 0.132 | 190 | 0 | 0.22 | 1 | 1 | cs | TRUE
169 | MV_562_0_line_169 |  | 165 | 167 | 0.010061 | 0.445 | 0.132 | 190 | 0 | 0.22 | 1 | 1 | cs | TRUE
170 | MV_562_0_line_170 |  | 168 | 169 | 0.02334 | 0.445 | 0.132 | 190 | 0 | 0.22 | 1 | 1 | cs | TRUE
171 | MV_562_0_line_171 |  | 169 | 170 | 0.01928 | 0.0515 | 0.029 | 1000 | 0 | 1.276 | 1 | 1 | cs | TRUE
172 | MV_562_0_line_172 |  | 170 | 171 | 0.032644 | 0.0595 | 0.16 | 22 | 0 | 1.29 | 1 | 1 | ol | TRUE
173 | MV_562_0_line_173 |  | 171 | 172 | 0.028376 | 0.0515 | 0.029 | 1000 | 0 | 1.276 | 1 | 1 | cs | TRUE
174 | MV_562_0_line_174 |  | 172 | 175 | 0.033361 | 0.0515 | 0.029 | 1000 | 0 | 1.276 | 1 | 1 | cs | TRUE
175 | MV_562_0_line_175 |  | 175 | 178 | 0.023993 | 0.0515 | 0.029 | 1000 | 0 | 1.276 | 1 | 1 | cs | TRUE
176 | MV_562_0_line_176 |  | 175 | 179 | 0.013902 | 0.445 | 0.132 | 190 | 0 | 0.22 | 1 | 1 | cs | TRUE
177 | MV_562_0_line_177 |  | 176 | 177 | 0.042295 | 0.161 | 0.117 | 273 | 0 | 0.362 | 1 | 1 | cs | TRUE
178 | MV_562_0_line_178 |  | 176 | 178 | 0.024416 | 0.1188 | 0.172 | 20.6 | 0 | 0.82 | 1 | 1 | ol | TRUE

## trafo
| name | std_type | hv_bus | lv_bus | sn_mva | vn_hv_kv | vn_lv_kv | vk_percent | vkr_percent | pfe_kw | i0_percent | shift_degree | tap_side | tap_neutral | tap_min | tap_max | tap_step_percent | tap_step_degree | tap_pos | tap_phase_shifter | parallel | df | in_service
0 | MV_562_0_trafo_13 | 25 MVA 110/20 kV | 180 | 38 | 25 | 110 | 20 | 12 | 0.41 | 14 | 0.07 | 150 | hv | 0 | -9 | 9 | 1.5 | 0 | 0 | FALSE | 1 | 1 | TRUE

## bus_geodata
| x | y | coords
0 | 2611376.5315 | 1266900.2145
1 | 2611372.1924 | 1266870.4965
2 | 2611445.9652 | 1266934.3494
3 | 2611334.5433 | 1266892.8291
4 | 2611471.5967 | 1266920.788
5 | 2611293.8894 | 1266915.979
6 | 2611459.4554 | 1266890.7561
7 | 2611465.3097 | 1266865.0179
8 | 2611507.585 | 1266910.1737
9 | 2611296.5906 | 1266920.5318
10 | 2611283.085 | 1266849.0107
11 | 2611263.1774 | 1266868.7322
12 | 2611435.7895 | 1266632.7081
13 | 2611430.9363 | 1266627.7064
14 | 2611414.1949 | 1266596.3635
15 | 2611342.3915 | 1266464.5786
16 | 2611476.4001 | 1266582.5848
17 | 2611475.2562 | 1266418.8128
18 | 2611405.4813 | 1266602.3621
19 | 2611332.0625 | 1266429.5011
20 | 2611360.6096 | 1266465.5452
21 | 2611497.9231 | 1266562.5332
22 | 2611465.4921 | 1266415.0914
23 | 2611483.5392 | 1266357.6337
24 | 2611473.0368 | 1266780.5387
25 | 2611473.5205 | 1266791.1915
26 | 2611478.2181 | 1266790.9559
27 | 2611479.6732 | 1266805.3577
28 | 2611525.3444 | 1266768.1401
29 | 2611463.3212 | 1266826.1406
30 | 2611485.6837 | 1266834.1285
31 | 2611536.5101 | 1266760.081
32 | 2611308.375 | 1266463.5909
33 | 2611328.0813 | 1266417.0738
34 | 2611368.2798 | 1266467.1354
35 | 2611454.814 | 1266405.2195
36 | 2611485.2904 | 1266302.2844
37 | 2610832.5996 | 1267049.9808
38 | 2610799.1128 | 1266999.618
39 | 2610787.6952 | 1266982.4297
40 | 2610712.5439 | 1266869.604
41 | 2611006.4674 | 1266611.5941
42 | 2610799.0565 | 1266806.9501
43 | 2610771.0904 | 1266957.3933
44 | 2610763.8983 | 1267009.2498
45 | 2610704.3441 | 1267046.4794
46 | 2610611.331 | 1267105.8875
47 | 2611396.5088 | 1267230.8744
48 | 2611372.5983 | 1267220.6976
49 | 2611377.5378 | 1267204.0176
50 | 2611381.0828 | 1267187.1701
51 | 2611381.8559 | 1267183.4956
52 | 2611385.4073 | 1267166.6177
53 | 2610660.678 | 1267206.6796
54 | 2610600.1926 | 1267256.851
55 | 2610560.1929 | 1267289.6853
56 | 2610476.3048 | 1267223.4842
57 | 2610638.5146 | 1267566.336
58 | 2610612.3876 | 1267538.3364
59 | 2610603.6739 | 1267587.8889
60 | 2610457.2772 | 1267224.5865
61 | 2610561.2581 | 1267512.0175
62 | 2610543.1602 | 1267631.0448
63 | 2610602.2539 | 1267101.3793
64 | 2610601.6031 | 1267111.752
65 | 2610500.1335 | 1267008.2886
66 | 2610532.0557 | 1267144.4513
67 | 2610480.3203 | 1266987.9506
68 | 2611029.0386 | 1266633.1703
69 | 2611058.3895 | 1266658.0896
70 | 2610375.2991 | 1267079.6305
71 | 2610344.5618 | 1267116.6806
72 | 2610337.6775 | 1267115.023
73 | 2610358.1107 | 1267207.2452
74 | 2610462.6249 | 1267175.4727
75 | 2610307.4055 | 1267235.6103
76 | 2610361.3756 | 1267216.9021
77 | 2610266.7198 | 1267097.9215
78 | 2610474.6424 | 1267681.0254
79 | 2610261.7242 | 1267671.9589
80 | 2610469.503 | 1267676.1685
81 | 2610546.3715 | 1267540.8372
82 | 2610458.8515 | 1267459.12
83 | 2610237.5291 | 1267714.4915
84 | 2610226.7824 | 1267464.7203
85 | 2610236.7019 | 1267412.5564
86 | 2610452.8658 | 1267456.0184
87 | 2610298.2747 | 1267236.017
88 | 2610282.2977 | 1267365.0796
89 | 2610277.1687 | 1267362.6357
90 | 2610207.2372 | 1267262.3451
91 | 2610110.0818 | 1267429.9854
92 | 2610185.8005 | 1267262.553
93 | 2610141.2447 | 1267282.8243
94 | 2610183.3115 | 1267256.7558
95 | 2610235.6949 | 1267089.6301
96 | 2610179.1602 | 1267074.5213
97 | 2610205.6347 | 1266976.9985
98 | 2610083.913 | 1267300.5726
99 | 2610012.6711 | 1267511.7416
100 | 2610110.8331 | 1267421.9477
101 | 2610024.3003 | 1267144.7518
102 | 2609993.6266 | 1267158.9101
103 | 2610068.1347 | 1267124.1448
104 | 2609974.3954 | 1267167.784
105 | 2610116.3966 | 1267102.7562
106 | 2610162.6541 | 1267082.8433
107 | 2611355.1148 | 1267019.1566
108 | 2611370.7303 | 1267052.3208
109 | 2611349.4701 | 1267056.9088
110 | 2611327.2885 | 1267069.6055
111 | 2611291.4723 | 1266991.6606
112 | 2611281.5075 | 1266952.9118
113 | 2611262.821 | 1267000.5498
114 | 2611269.4231 | 1266933.2557
115 | 2611245.6562 | 1267022.5064
116 | 2611592.8801 | 1266425.8409
117 | 2611570.6141 | 1266406.2668
118 | 2611571.689 | 1266450.373
119 | 2611319.2644 | 1266615.4953
120 | 2611291.3693 | 1266630.0858
121 | 2611269.8106 | 1266653.6502
122 | 2611267.0517 | 1266655.6686
123 | 2611254.3747 | 1266679.7725
124 | 2611165.8745 | 1266663.2962
125 | 2611169.0867 | 1266672.0507
126 | 2611150.6126 | 1266668.8962
127 | 2611182.5193 | 1266678.2803
128 | 2611145.7932 | 1266778.0254
129 | 2611075.1193 | 1266757.1231
130 | 2611238.7774 | 1266715.668
131 | 2611200.4244 | 1266626.3723
132 | 2611141.7624 | 1266775.9497
133 | 2611090.3217 | 1266649.9656
134 | 2611074.2408 | 1266627.1296
135 | 2611223.1845 | 1266737.3648
136 | 2611213.438 | 1266756.1935
137 | 2611074.0061 | 1266760.7458
138 | 2611242.7895 | 1266703.4018
139 | 2611253.3432 | 1266728.7312
140 | 2611220.1935 | 1266571.3545
141 | 2611207.9762 | 1266766.7566
142 | 2611242.5191 | 1266675.6249
143 | 2611321.3238 | 1266392.0657
144 | 2611310.8179 | 1266398.3167
145 | 2611352.7127 | 1266334.352
146 | 2611270.5532 | 1266421.6377
147 | 2611351.9348 | 1266332.9147
148 | 2611250.7167 | 1266433.1269
149 | 2611351.9327 | 1266332.9107
150 | 2611573.3662 | 1266651.2096
151 | 2611586.7578 | 1266674.3741
152 | 2611561.8759 | 1266741.7726
153 | 2611458.3829 | 1266826.2979
154 | 2611282.508 | 1266745.6941
155 | 2611279.5476 | 1266750.7586
156 | 2611272.177 | 1266763.2979
157 | 2611286.0734 | 1266770.7525
158 | 2611258.5986 | 1266758.6911
159 | 2611314.6599 | 1266784.1376
160 | 2611248.6164 | 1266767.0741
161 | 2611159.663 | 1266406.9936
162 | 2611185.8019 | 1266402.0783
163 | 2611247.3541 | 1266415.9753
164 | 2611227.8284 | 1266462.8488
165 | 2611171.4876 | 1266476.1408
166 | 2611242.7976 | 1266461.8949
167 | 2611172.7937 | 1266486.1169
168 | 2611236.0449 | 1266783.299
169 | 2611218.0824 | 1266796.3408
170 | 2611227.5954 | 1266813.126
171 | 2611245.1502 | 1266840.6484
172 | 2611260.4153 | 1266864.5685
173 | 2611332.6147 | 1266780.8228
174 | 2611228.9285 | 1267051.673
175 | 2611231.7187 | 1266881.7262
176 | 2611221.2499 | 1266905.1449
177 | 2611247.2048 | 1266938.5393
178 | 2611245.3837 | 1266901.4438
179 | 2611225.0759 | 1266869.531
180 | 2610799.1128 | 1266999.618

## line_std_types
| c_nf_per_km | r_ohm_per_km | x_ohm_per_km | max_i_ka | type | q_mm2 | alpha | voltage_rating
NAYY 4x50 SE | 210 | 0.642 | 0.083 | 0.142 | cs | 50 | 0.00403 | LV
NAYY 4x120 SE | 264 | 0.225 | 0.08 | 0.242 | cs | 120 | 0.00403 | LV
NAYY 4x150 SE | 261 | 0.208 | 0.08 | 0.27 | cs | 150 | 0.00403 | LV
NA2XS2Y 1x95 RM/25 12/20 kV | 216 | 0.313 | 0.132 | 0.252 | cs | 95 | 0.00403 | MV
NA2XS2Y 1x185 RM/25 12/20 kV | 273 | 0.161 | 0.117 | 0.362 | cs | 185 | 0.00403 | MV
NA2XS2Y 1x240 RM/25 12/20 kV | 304 | 0.122 | 0.112 | 0.421 | cs | 240 | 0.00403 | MV
NA2XS2Y 1x95 RM/25 6/10 kV | 315 | 0.313 | 0.123 | 0.249 | cs | 95 | 0.00403 | MV
NA2XS2Y 1x185 RM/25 6/10 kV | 406 | 0.161 | 0.11 | 0.358 | cs | 185 | 0.00403 | MV
NA2XS2Y 1x240 RM/25 6/10 kV | 456 | 0.122 | 0.105 | 0.416 | cs | 240 | 0.00403 | MV
NA2XS2Y 1x150 RM/25 12/20 kV | 250 | 0.206 | 0.116 | 0.319 | cs | 150 | 0.00403 | MV
NA2XS2Y 1x120 RM/25 12/20 kV | 230 | 0.253 | 0.119 | 0.283 | cs | 120 | 0.00403 | MV
NA2XS2Y 1x70 RM/25 12/20 kV | 190 | 0.443 | 0.132 | 0.22 | cs | 70 | 0.00403 | MV
NA2XS2Y 1x150 RM/25 6/10 kV | 360 | 0.206 | 0.11 | 0.315 | cs | 150 | 0.00403 | MV
NA2XS2Y 1x120 RM/25 6/10 kV | 340 | 0.253 | 0.113 | 0.28 | cs | 120 | 0.00403 | MV
NA2XS2Y 1x70 RM/25 6/10 kV | 280 | 0.443 | 0.123 | 0.217 | cs | 70 | 0.00403 | MV
N2XS(FL)2Y 1x120 RM/35 64/110 kV | 112 | 0.153 | 0.166 | 0.366 | cs | 120 | 0.00393 | HV
N2XS(FL)2Y 1x185 RM/35 64/110 kV | 125 | 0.099 | 0.156 | 0.457 | cs | 185 | 0.00393 | HV
N2XS(FL)2Y 1x240 RM/35 64/110 kV | 135 | 0.075 | 0.149 | 0.526 | cs | 240 | 0.00393 | HV
N2XS(FL)2Y 1x300 RM/35 64/110 kV | 144 | 0.06 | 0.144 | 0.588 | cs | 300 | 0.00393 | HV
15-AL1/3-ST1A 0.4 | 11 | 1.8769 | 0.35 | 0.105 | ol | 16 | 0.00403 | LV
24-AL1/4-ST1A 0.4 | 11.25 | 1.2012 | 0.335 | 0.14 | ol | 24 | 0.00403 | LV
48-AL1/8-ST1A 0.4 | 12.2 | 0.5939 | 0.3 | 0.21 | ol | 48 | 0.00403 | LV
94-AL1/15-ST1A 0.4 | 13.2 | 0.306 | 0.29 | 0.35 | ol | 94 | 0.00403 | LV
34-AL1/6-ST1A 10.0 | 9.7 | 0.8342 | 0.36 | 0.17 | ol | 34 | 0.00403 | MV
48-AL1/8-ST1A 10.0 | 10.1 | 0.5939 | 0.35 | 0.21 | ol | 48 | 0.00403 | MV
70-AL1/11-ST1A 10.0 | 10.4 | 0.4132 | 0.339 | 0.29 | ol | 70 | 0.00403 | MV
94-AL1/15-ST1A 10.0 | 10.75 | 0.306 | 0.33 | 0.35 | ol | 94 | 0.00403 | MV
122-AL1/20-ST1A 10.0 | 11.1 | 0.2376 | 0.323 | 0.41 | ol | 122 | 0.00403 | MV
149-AL1/24-ST1A 10.0 | 11.25 | 0.194 | 0.315 | 0.47 | ol | 149 | 0.00403 | MV
34-AL1/6-ST1A 20.0 | 9.15 | 0.8342 | 0.382 | 0.17 | ol | 34 | 0.00403 | MV
48-AL1/8-ST1A 20.0 | 9.5 | 0.5939 | 0.372 | 0.21 | ol | 48 | 0.00403 | MV
70-AL1/11-ST1A 20.0 | 9.7 | 0.4132 | 0.36 | 0.29 | ol | 70 | 0.00403 | MV
94-AL1/15-ST1A 20.0 | 10 | 0.306 | 0.35 | 0.35 | ol | 94 | 0.00403 | MV
122-AL1/20-ST1A 20.0 | 10.3 | 0.2376 | 0.344 | 0.41 | ol | 122 | 0.00403 | MV
149-AL1/24-ST1A 20.0 | 10.5 | 0.194 | 0.337 | 0.47 | ol | 149 | 0.00403 | MV
184-AL1/30-ST1A 20.0 | 10.75 | 0.1571 | 0.33 | 0.535 | ol | 184 | 0.00403 | MV
243-AL1/39-ST1A 20.0 | 11 | 0.1188 | 0.32 | 0.645 | ol | 243 | 0.00403 | MV
48-AL1/8-ST1A 110.0 | 8 | 0.5939 | 0.46 | 0.21 | ol | 48 | 0.00403 | HV
70-AL1/11-ST1A 110.0 | 8.4 | 0.4132 | 0.45 | 0.29 | ol | 70 | 0.00403 | HV
94-AL1/15-ST1A 110.0 | 8.65 | 0.306 | 0.44 | 0.35 | ol | 94 | 0.00403 | HV
122-AL1/20-ST1A 110.0 | 8.5 | 0.2376 | 0.43 | 0.41 | ol | 122 | 0.00403 | HV
149-AL1/24-ST1A 110.0 | 8.75 | 0.194 | 0.41 | 0.47 | ol | 149 | 0.00403 | HV
184-AL1/30-ST1A 110.0 | 8.8 | 0.1571 | 0.4 | 0.535 | ol | 184 | 0.00403 | HV
243-AL1/39-ST1A 110.0 | 9 | 0.1188 | 0.39 | 0.645 | ol | 243 | 0.00403 | HV
305-AL1/39-ST1A 110.0 | 9.2 | 0.0949 | 0.38 | 0.74 | ol | 305 | 0.00403 | HV
490-AL1/64-ST1A 110.0 | 9.75 | 0.059 | 0.37 | 0.96 | ol | 490 | 0.00403 | HV
679-AL1/86-ST1A 110.0 | 9.95 | 0.042 | 0.36 | 1.15 | ol | 679 | 0.00403 | HV
490-AL1/64-ST1A 220.0 | 10 | 0.059 | 0.285 | 0.96 | ol | 490 | 0.00403 | HV
679-AL1/86-ST1A 220.0 | 11.7 | 0.042 | 0.275 | 1.15 | ol | 679 | 0.00403 | HV
490-AL1/64-ST1A 380.0 | 11 | 0.059 | 0.253 | 0.96 | ol | 490 | 0.00403 | HV
679-AL1/86-ST1A 380.0 | 14.6 | 0.042 | 0.25 | 1.15 | ol | 679 | 0.00403 | HV

## trafo_std_types
| i0_percent | pfe_kw | vkr_percent | sn_mva | vn_lv_kv | vn_hv_kv | vk_percent | shift_degree | vector_group | tap_side | tap_neutral | tap_min | tap_max | tap_step_degree | tap_step_percent | tap_phase_shifter
160 MVA 380/110 kV | 0.06 | 60 | 0.25 | 160 | 110 | 380 | 12.2 | 0 | Yy0 | hv | 0 | -9 | 9 | 0 | 1.5 | FALSE
100 MVA 220/110 kV | 0.06 | 55 | 0.26 | 100 | 110 | 220 | 12 | 0 | Yy0 | hv | 0 | -9 | 9 | 0 | 1.5 | FALSE
63 MVA 110/20 kV | 0.04 | 22 | 0.32 | 63 | 20 | 110 | 18 | 150 | YNd5 | hv | 0 | -9 | 9 | 0 | 1.5 | FALSE
40 MVA 110/20 kV | 0.05 | 18 | 0.34 | 40 | 20 | 110 | 16.2 | 150 | YNd5 | hv | 0 | -9 | 9 | 0 | 1.5 | FALSE
25 MVA 110/20 kV | 0.07 | 14 | 0.41 | 25 | 20 | 110 | 12 | 150 | YNd5 | hv | 0 | -9 | 9 | 0 | 1.5 | FALSE
63 MVA 110/10 kV | 0.04 | 22 | 0.32 | 63 | 10 | 110 | 18 | 150 | YNd5 | hv | 0 | -9 | 9 | 0 | 1.5 | FALSE
40 MVA 110/10 kV | 0.05 | 18 | 0.34 | 40 | 10 | 110 | 16.2 | 150 | YNd5 | hv | 0 | -9 | 9 | 0 | 1.5 | FALSE
25 MVA 110/10 kV | 0.07 | 14 | 0.41 | 25 | 10 | 110 | 12 | 150 | YNd5 | hv | 0 | -9 | 9 | 0 | 1.5 | FALSE
0.25 MVA 20/0.4 kV | 0.32 | 0.8 | 1.44 | 0.25 | 0.4 | 20 | 6 | 150 | Yzn5 | hv | 0 | -2 | 2 | 0 | 2.5 | FALSE
0.4 MVA 20/0.4 kV | 0.3375 | 1.35 | 1.425 | 0.4 | 0.4 | 20 | 6 | 150 | Dyn5 | hv | 0 | -2 | 2 | 0 | 2.5 | FALSE
0.63 MVA 20/0.4 kV | 0.2619 | 1.65 | 1.206 | 0.63 | 0.4 | 20 | 6 | 150 | Dyn5 | hv | 0 | -2 | 2 | 0 | 2.5 | FALSE
0.25 MVA 10/0.4 kV | 0.24 | 0.6 | 1.2 | 0.25 | 0.4 | 10 | 4 | 150 | Dyn5 | hv | 0 | -2 | 2 | 0 | 2.5 | FALSE
0.4 MVA 10/0.4 kV | 0.2375 | 0.95 | 1.325 | 0.4 | 0.4 | 10 | 4 | 150 | Dyn5 | hv | 0 | -2 | 2 | 0 | 2.5 | FALSE
0.63 MVA 10/0.4 kV | 0.1873 | 1.18 | 1.0794 | 0.63 | 0.4 | 10 | 4 | 150 | Dyn5 | hv | 0 | -2 | 2 | 0 | 2.5 | FALSE

## trafo3w_std_types
| sn_hv_mva | sn_mv_mva | sn_lv_mva | vn_hv_kv | vn_mv_kv | vn_lv_kv | vk_hv_percent | vk_mv_percent | vk_lv_percent | vkr_hv_percent | vkr_mv_percent | vkr_lv_percent | pfe_kw | i0_percent | shift_mv_degree | shift_lv_degree | vector_group | tap_side | tap_neutral | tap_min | tap_max | tap_step_percent
63/25/38 MVA 110/20/10 kV | 63 | 25 | 38 | 110 | 20 | 10 | 10.4 | 10.4 | 10.4 | 0.28 | 0.32 | 0.35 | 35 | 0.89 | 0 | 0 | YN0yn0yn0 | hv | 0 | -10 | 10 | 1.2
63/25/38 MVA 110/10/10 kV | 63 | 25 | 38 | 110 | 10 | 10 | 10.4 | 10.4 | 10.4 | 0.28 | 0.32 | 0.35 | 35 | 0.89 | 0 | 0 | YN0yn0yn0 | hv | 0 | -10 | 10 | 1.2

## fuse_std_types
| fuse_type | i_rated_a | t_avg | t_min | t_total | x_avg | x_min | x_total
HV 100A | HV 100A | 100 | 0 | [10.0, 3.64, 0.854, 0.281, 0.1, 0.0531, 0.022, 0.01] | [10.0, 4.267, 1.21, 0.403, 0.1, 0.058, 0.022, 0.01] | 0 | [300.0, 350.0, 450.0, 550.0, 700.0, 850.0, 1200.0, 1752.0] | [600.0, 700.0, 900.0, 1150.0, 1665.0, 2000.0, 3000.0, 4313.0]
HV 10A | HV 10A | 10 | 0 | [10.0, 1675.0, 0.344, 0.156, 0.1, 0.0417, 0.0171, 0.01] | [10.0, 1.3, 0.3, 0.155, 0.1, 0.0555, 0.023, 0.01] | 0 | [30.0, 32.0, 35.0, 37.0, 39.0, 50.0, 70.0, 88.0] | [60.0, 70.0, 80.0, 87.0, 94.0, 110.0, 150.0, 216.0]
HV 125A | HV 125A | 125 | 0 | [10.0, 1.82, 0.344, 0.1, 0.0467, 0.0269, 0.01] | [10.0, 2.478, 0.426, 0.1, 0.0427, 0.0211, 0.01] | 0 | [375.0, 500.0, 700.0, 925.0, 1200.0, 1500.0, 2341.0] | [750.0, 1000.0, 1500.0, 2200.0, 3000.0, 4000.0, 5765.0]
HV 160A | HV 160A | 160 | 0 | [10.0, 4.15, 1.03, 0.198, 0.1, 0.051, 0.0172, 0.01] | [10.0, 2.3, 0.734, 0.274, 0.1, 0.046, 0.0177, 0.01] | 0 | [480.0, 550.0, 700.0, 1000.0, 1260.0, 1600.0, 2500.0, 3227.0] | [960.0, 1300.0, 1700.0, 2200.0, 2996.0, 4000.0, 6000.0, 7946.0]
HV 16A | HV 16A | 16 | 0 | [10.0, 0.352, 0.164, 0.1, 0.0649, 0.0342, 0.01] | [10.0, 2.34, 0.722, 0.181, 0.1, 0.055, 0.0296, 0.01] | 0 | [48.0, 60.0, 65.0, 71.0, 80.0, 100.0, 162.0] | [96.0, 110.0, 125.0, 150.0, 168.0, 200.0, 250.0, 398.0]
HV 200A | HV 200A | 200 | 0 | [10.0, 4.267, 1.21, 0.403, 0.1, 0.058, 0.022, 0.01] | [10.0, 3.73, 1.654, 0.328, 0.1, 0.0531, 0.019, 0.01] | 0 | [600.0, 700.0, 900.0, 1150.0, 1665.0, 2000.0, 3000.0, 4313.0] | [1200.0, 1500.0, 1800.0, 2700.0, 3960.0, 5000.0, 7500.0, 10620.0]
HV 20A | HV 20A | 20 | 0 | [10.0, 1.3, 0.3, 0.155, 0.1, 0.0555, 0.023, 0.01] | [10.0, 1.3, 0.161, 0.1, 0.0611, 0.0399, 0.0141, 0.01] | 0 | [60.0, 70.0, 80.0, 87.0, 94.0, 110.0, 150.0, 216.0] | [120.0, 150.0, 200.0, 223.0, 260.0, 300.0, 450.0, 532.0]
HV 25A | HV 25A | 25 | 0 | [10.0, 2.512, 0.833, 0.299, 0.1, 0.0372, 0.0223, 0.01] | [10.0, 3.125, 0.597, 0.198, 0.1, 0.0378, 0.022, 0.01] | 0 | [75.0, 82.0, 90.0, 100.0, 124.0, 170.0, 200.0, 289.0] | [150.0, 170.0, 210.0, 250.0, 294.0, 400.0, 500.0, 711.0]
HV 31.5A | HV 31.5A | 31.5 | 0 | [10.0, 2.34, 0.722, 0.181, 0.1, 0.055, 0.0296, 0.01] | [10.0, 2.84, 0.368, 0.164, 0.1, 0.0621, 0.0378, 0.0195, 0.01] | 0 | [95.0, 110.0, 125.0, 150.0, 165.0, 200.0, 250.0, 390.0] | [189.0, 220.0, 300.0, 350.0, 393.0, 450.0, 530.0, 700.0, 960.0]
HV 40A | HV 40A | 40 | 0 | [10.0, 1.3, 0.161, 0.1, 0.0611, 0.0399, 0.0141, 0.01] | [10.0, 2.05, 0.369, 0.198, 0.1, 0.051, 0.0298, 0.01] | 0 | [120.0, 150.0, 200.0, 223.0, 260.0, 300.0, 450.0, 532.0] | [240.0, 300.0, 400.0, 450.0, 530.0, 650.0, 800.0, 1311.0]
HV 50A | HV 50A | 50 | 0 | [10.0, 3.215, 0.597, 0.198, 0.1, 0.0378, 0.022, 0.01] | [10.0, 3.64, 0.854, 0.281, 0.1, 0.0531, 0.022, 0.01] | 0 | [150.0, 170.0, 210.0, 250.0, 294.0, 400.0, 500.0, 711.0] | [300.0, 350.0, 450.0, 550.0, 700.0, 850.0, 1200.0, 1752.0]
HV 6.3A | HV 6.3A | 6.3 | 0 | [10.0, 1.39, 0.344, 0.168, 0.1, 0.056, 0.0263, 0.01] | [10.0, 1.711, 0.516, 0.198, 0.1, 0.0634, 0.0303, 0.01] | 0 | [19.0, 19.5, 20.4, 20.8, 22.0, 25.0, 32.0, 48.0] | [38.0, 40.0, 43.0, 48.0, 53.0, 60.0, 75.0, 118.0]
HV 63A | HV 63A | 63 | 0 | [10.0, 2.84, 0.368, 0.164, 0.1, 0.0621, 0.0378, 0.0195, 0.01] | [10.0, 1.82, 0.344, 0.1, 0.0467, 0.0269, 0.01] | 0 | [189.0, 220.0, 300.0, 350.0, 393.0, 450.0, 530.0, 700.0, 961.0] | [378.0, 500.0, 700.0, 934.0, 1200.0, 1500.0, 2366.0]
HV 80A | HV 80A | 80 | 0 | [10.0, 2.05, 0.369, 0.198, 0.1, 0.051, 0.0298, 0.01] | [10.0, 4.15, 1.03, 0.198, 0.1, 0.051, 0.0172, 0.01] | 0 | [240.0, 300.0, 400.0, 450.0, 530.0, 650.0, 800.0, 1311.0] | [480.0, 550.0, 700.0, 1000.0, 1260.0, 1600.0, 2500.0, 3227.0]
Siemens NH-1-100 | Siemens NH-1-100 | 100 | [5400.0, 2000.0, 400.0, 20.0, 1.0, 0.2, 0.012, 0.004] | 0 | 0 | [150.0, 190.0, 250.0, 430.0, 900.0, 1250.0, 2700.0, 3600.0] | 0 | 0
Siemens NH-1-125 | Siemens NH-1-125 | 125 | [4800.0, 120.0, 7.0, 0.1, 0.004] | 0 | 0 | [180.0, 400.0, 740.0, 2000.0, 4250.0] | 0 | 0
Siemens NH-1-16 | Siemens NH-1-16 | 16 | [4000.0, 400.0, 2.0, 0.1, 0.04, 0.01] | 0 | 0 | [26.0, 35.0, 75.0, 150.0, 200.0, 300.0] | 0 | 0
Siemens NH-1-160 | Siemens NH-1-160 | 160 | [4800.0, 120.0, 7.0, 0.1, 0.004] | 0 | 0 | [210.0, 500.0, 900.0, 2300.0, 5000.0] | 0 | 0
Siemens NH-1-25 | Siemens NH-1-25 | 25 | [4000.0, 1000.0, 10.0, 0.2, 0.02, 0.01] | 0 | 0 | [40.0, 50.0, 100.0, 210.0, 400.0, 500.0] | 0 | 0
Siemens NH-1-50 | Siemens NH-1-50 | 50 | [4000.0, 40.0, 4.0, 1.0, 0.02, 0.01] | 0 | 0 | [86.0, 200.0, 300.0, 400.0, 1000.0, 1280.0] | 0 | 0
Siemens NH-1-63 | Siemens NH-1-63 | 63 | [4000.0, 100.0, 10.0, 2.0, 0.04, 0.01] | 0 | 0 | [100.0, 200.0, 300.0, 400.0, 1000.0, 1500.0] | 0 | 0
Siemens NH-1-80 | Siemens NH-1-80 | 80 | [4800.0, 120.0, 7.0, 0.1, 0.01] | 0 | 0 | [150.58, 250.0, 450.0, 1150.0, 2470.0] | 0 | 0
Siemens NH-2-1000 | Siemens NH-2-1000 | 1000 | [4800.0, 120.0, 7.0, 0.1, 0.004] | 0 | 0 | [1900.0, 3500.0, 8400.0, 24000.0, 52000.0] | 0 | 0
Siemens NH-2-200 | Siemens NH-2-200 | 200 | [4800.0, 120.0, 7.0, 0.1, 0.004] | 0 | 0 | [280.0, 650.0, 1200.0, 3000.0, 7000.0] | 0 | 0
Siemens NH-2-224 | Siemens NH-2-224 | 224 | [4800.0, 120.0, 7.0, 0.2, 0.04, 0.004] | 0 | 0 | [400.0, 750.0, 1453.0, 3025.0, 4315.0, 7600.0] | 0 | 0
Siemens NH-2-250 | Siemens NH-2-250 | 250 | [4800.0, 120.0, 7.0, 0.1, 0.004] | 0 | 0 | [450.0, 800.0, 1650.0, 4000.0, 8500.0] | 0 | 0
Siemens NH-2-315 | Siemens NH-2-315 | 315 | [4800.0, 120.0, 7.0, 0.1, 0.004] | 0 | 0 | [550.0, 920.0, 1900.0, 5000.0, 11000.0] | 0 | 0
Siemens NH-2-355 | Siemens NH-2-355 | 355 | [4800.0, 120.0, 6.0, 0.1, 0.004] | 0 | 0 | [650.0, 1116.27, 2350.0, 5840.0, 12790.0] | 0 | 0
Siemens NH-2-400 | Siemens NH-2-400 | 400 | [4800.0, 120.0, 7.0, 0.1, 0.004] | 0 | 0 | [720.0, 1350.0, 2800.0, 6500.0, 15000.0] | 0 | 0
Siemens NH-2-425 | Siemens NH-2-425 | 425 | [4800.0, 120.0, 7.0, 0.1, 0.004] | 0 | 0 | [850.0, 1500.0, 3050.0, 7500.0, 16500.0] | 0 | 0
Siemens NH-2-630 | Siemens NH-2-630 | 630 | [4800.0, 120.0, 7.0, 0.1, 0.004] | 0 | 0 | [1200.0, 2000.0, 4800.0, 12000.0, 26000.0] | 0 | 0

## res_bus
| vm_pu | va_degree | p_mw | q_mvar
0 | 0.99609 | -0.041967 | 0.29953 | 0.14507
1 | 0.99617 | -0.042663 | 0 | 0
2 | 0.99584 | -0.043641 | 0 | 0
3 | 0.99628 | -0.043672 | 0 | 0
4 | 0.99577 | -0.043046 | 0.36043 | 0.17456
5 | 0.9964 | -0.044744 | 0.18199 | 0.08814
6 | 0.99559 | -0.041358 | 0 | 0
7 | 0.99554 | -0.040951 | 0.14542 | 0.070431
8 | 0.99571 | -0.042474 | 0 | 0
9 | 0.99641 | -0.044877 | 0 | 0
10 | 0.99677 | -0.040099 | 0.26297 | 0.12736
11 | 0.99678 | -0.040187 | 0 | 0
12 | 0.99542 | -0.03082 | 0.40218 | 0.19478
13 | 0.99542 | -0.030854 | 0 | 0
14 | 0.99545 | -0.031072 | 0 | 0
15 | 0.99592 | -0.035088 | 0 | 0
16 | 0.99543 | -0.030907 | 0 | 0
17 | 0.99516 | -0.028636 | 0 | 0
18 | 0.99545 | -0.031057 | 0.11912 | 0.057691
19 | 0.996 | -0.035716 | 0 | 0
20 | 0.99592 | -0.03504 | 0.075281 | 0.03646
21 | 0.99542 | -0.030874 | 0.094031 | 0.045541
22 | 0.99516 | -0.028625 | 0 | 0
23 | 0.99511 | -0.028175 | 0.11046 | 0.053498
24 | 0.99542 | -0.039806 | 0.33895 | 0.16416
25 | 0.99542 | -0.03985 | 0 | 0
26 | 0.99542 | -0.039869 | 0 | 0
27 | 0.99544 | -0.039993 | 0 | 0
28 | 0.99539 | -0.039625 | 0.082022 | 0.039725
29 | 0.99548 | -0.040411 | 0 | 0
30 | 0.99543 | -0.039958 | 0.10201 | 0.049405
31 | 0.99539 | -0.039575 | 0.15137 | 0.07331
32 | 0.99598 | -0.035595 | 0.24525 | 0.11878
33 | 0.99603 | -0.035978 | 0.37812 | 0.18313
34 | 0.99591 | -0.035026 | 0.143 | 0.069257
35 | 0.99516 | -0.028609 | 0.091968 | 0.044542
36 | 0.99507 | -0.027819 | 0 | 0
37 | 0.99997 | -0.00019451 | 0.26588 | 0.12877
38 | 1 | 0 | -20.2701 | -9.4275
39 | 0.99993 | -0.00029945 | 0 | 0
40 | 0.99943 | -0.025923 | 0 | 0
41 | 0.99795 | -0.03259 | 0 | 0
42 | 0.99937 | -0.026276 | 0.27238 | 0.13192
43 | 0.99987 | -0.00058898 | 0.23155 | 0.11215
44 | 0.99988 | -0.00051454 | 0 | 0
45 | 0.9998 | -0.00084891 | 0.2434 | 0.11789
46 | 0.99954 | -0.015195 | 0 | 0
47 | 0.9959 | -0.041315 | 0.26691 | 0.12927
48 | 0.99591 | -0.041398 | 0 | 0
49 | 0.99591 | -0.041454 | 0 | 0
50 | 0.99592 | -0.041508 | 0.13352 | 0.064665
51 | 0.99592 | -0.041525 | 0.22406 | 0.10852
52 | 0.99593 | -0.041653 | 0 | 0
53 | 0.99894 | -0.014026 | 0.24597 | 0.11913
54 | 0.99898 | -0.013792 | 0.25073 | 0.12144
55 | 0.99901 | -0.014098 | 0.097461 | 0.047203
56 | 0.99913 | -0.013316 | 0.079561 | 0.038533
57 | 0.99411 | -0.036493 | 0 | 0
58 | 0.99407 | -0.036169 | 0 | 0
59 | 0.99416 | -0.036124 | 0.28763 | 0.13931
60 | 0.99915 | -0.013468 | 0.25654 | 0.12425
61 | 0.99402 | -0.035679 | 0.24317 | 0.11777
62 | 0.99426 | -0.037002 | 0 | 0
63 | 0.99953 | -0.015246 | 0.22989 | 0.11134
64 | 0.99951 | -0.015405 | 0 | 0
65 | 0.99928 | -0.029438 | 0.37102 | 0.17969
66 | 0.99935 | -0.013999 | 0 | 0
67 | 0.99926 | -0.029537 | 0 | 0
68 | 0.99789 | -0.032863 | 0.10897 | 0.052776
69 | 0.99781 | -0.033195 | 0 | 0
70 | 0.99901 | -0.030548 | 0 | 0
71 | 0.99884 | -0.03228 | 0 | 0
72 | 0.99883 | -0.032165 | 0.2283 | 0.11057
73 | 0.99819 | -0.036554 | 0 | 0
74 | 0.99924 | -0.012904 | 0.28975 | 0.14033
75 | 0.99791 | -0.033968 | 0 | 0
76 | 0.99819 | -0.036507 | 0.38503 | 0.18648
77 | 0.99867 | -0.033232 | 0 | 0
78 | 0.99442 | -0.038497 | 0 | 0
79 | 0.99492 | -0.042925 | 0 | 0
80 | 0.99442 | -0.038473 | 0.27654 | 0.13394
81 | 0.99402 | -0.035645 | 0.089339 | 0.043269
82 | 0.99394 | -0.036218 | 0 | 0
83 | 0.9949 | -0.042741 | 0.30886 | 0.14959
84 | 0.99556 | -0.038549 | 0.23237 | 0.11254
85 | 0.99575 | -0.037294 | 0 | 0
86 | 0.99393 | -0.036187 | 0.38082 | 0.18444
87 | 0.99787 | -0.033624 | 0.33136 | 0.16049
88 | 0.99572 | -0.037028 | 0 | 0
89 | 0.99572 | -0.037009 | 0.28926 | 0.1401
90 | 0.99733 | -0.03721 | 0 | 0
91 | 0.99611 | -0.04053 | 0 | 0
92 | 0.99723 | -0.03632 | 0 | 0
93 | 0.99705 | -0.034627 | 0 | 0
94 | 0.99723 | -0.036302 | 0.23776 | 0.11515
95 | 0.99862 | -0.032797 | 0.07481 | 0.036232
96 | 0.99854 | -0.032055 | 0 | 0
97 | 0.99848 | -0.032427 | 0.30373 | 0.1471
98 | 0.99673 | -0.036715 | 0.20212 | 0.097893
99 | 0.99607 | -0.040747 | 0.13991 | 0.067759
100 | 0.99613 | -0.040737 | 0.24765 | 0.11994
101 | 0.99842 | -0.031773 | 0 | 0
102 | 0.99841 | -0.031681 | 0 | 0
103 | 0.99844 | -0.031903 | 0.25794 | 0.12492
104 | 0.99841 | -0.031622 | 0.23294 | 0.11282
105 | 0.99847 | -0.032202 | 0 | 0
106 | 0.99852 | -0.031887 | 0.2898 | 0.14036
107 | 0.99599 | -0.042512 | 0.27298 | 0.13221
108 | 0.99601 | -0.04239 | 0 | 0
109 | 0.99602 | -0.042461 | 0.11841 | 0.057346
110 | 0.99603 | -0.042584 | 0 | 0
111 | 0.99636 | -0.044414 | 0.41282 | 0.19994
112 | 0.99644 | -0.045171 | 0.068305 | 0.033081
113 | 0.99629 | -0.044884 | 0.079178 | 0.038348
114 | 0.99649 | -0.045627 | 0 | 0
115 | 0.99625 | -0.044522 | 0.11646 | 0.056403
116 | 0.99485 | -0.025846 | 0.39856 | 0.19303
117 | 0.99487 | -0.026045 | 0 | 0
118 | 0.99484 | -0.025783 | 0.16222 | 0.078568
119 | 0.99689 | -0.035612 | 0.38666 | 0.18727
120 | 0.99691 | -0.035757 | 0 | 0
121 | 0.99692 | -0.035916 | 0.13505 | 0.065406
122 | 0.99693 | -0.035937 | 0 | 0
123 | 0.99695 | -0.036135 | 0.19552 | 0.094694
124 | 0.99711 | -0.035986 | 0.36852 | 0.17848
125 | 0.99711 | -0.036034 | 0 | 0
126 | 0.99711 | -0.035972 | 0.068372 | 0.033114
127 | 0.99712 | -0.036113 | 0 | 0
128 | 0.99708 | -0.035709 | 0 | 0
129 | 0.9975 | -0.03453 | 0 | 0
130 | 0.997 | -0.036615 | 0 | 0
131 | 0.99708 | -0.036277 | 0.22434 | 0.10865
132 | 0.99708 | -0.035694 | 0.27615 | 0.13375
133 | 0.9978 | -0.033146 | 0 | 0
134 | 0.9978 | -0.033108 | 0.096656 | 0.046813
135 | 0.99693 | -0.036878 | 0 | 0
136 | 0.99691 | -0.036959 | 0.24014 | 0.11631
137 | 0.9975 | -0.034515 | 0.33169 | 0.16064
138 | 0.99699 | -0.036495 | 0.069862 | 0.033836
139 | 0.99699 | -0.036571 | 0.17048 | 0.082569
140 | 0.99704 | -0.03644 | 0 | 0
141 | 0.9969 | -0.037002 | 0 | 0
142 | 0.99696 | -0.036241 | 0 | 0
143 | 0.9961 | -0.036615 | 0 | 0
144 | 0.99614 | -0.036962 | 0 | 0
145 | 0.99606 | -0.036226 | 0 | 0
146 | 0.99629 | -0.038283 | 0.32115 | 0.15554
147 | 0.99606 | -0.036219 | 0.16746 | 0.081103
148 | 0.99637 | -0.039021 | 0 | 0
149 | 0.99606 | -0.036219 | 0.16738 | 0.081064
150 | 0.99536 | -0.039281 | 0.16965 | 0.082165
151 | 0.99536 | -0.039339 | 0 | 0
152 | 0.99538 | -0.039518 | 0 | 0
153 | 0.99548 | -0.040391 | 0.33507 | 0.16228
154 | 0.99683 | -0.03671 | 0.097358 | 0.047153
155 | 0.99683 | -0.036717 | 0 | 0
156 | 0.99683 | -0.036734 | 0 | 0
157 | 0.99682 | -0.036683 | 0.19249 | 0.093227
158 | 0.99684 | -0.036807 | 0 | 0
159 | 0.99682 | -0.036654 | 0 | 0
160 | 0.99684 | -0.036872 | 0.098363 | 0.04764
161 | 0.99628 | -0.038149 | 0.29696 | 0.14382
162 | 0.99629 | -0.038244 | 0.4053 | 0.19629
163 | 0.99636 | -0.03887 | 0 | 0
164 | 0.99661 | -0.041137 | 0 | 0
165 | 0.9966 | -0.040988 | 0 | 0
166 | 0.9966 | -0.041057 | 0.31439 | 0.15226
167 | 0.99659 | -0.040965 | 0.18643 | 0.090291
168 | 0.99686 | -0.037001 | 0 | 0
169 | 0.99687 | -0.037127 | 0 | 0
170 | 0.99686 | -0.037191 | 0.38376 | 0.18586
171 | 0.9968 | -0.040117 | 0.07095 | 0.034363
172 | 0.99678 | -0.040203 | 0 | 0
173 | 0.99682 | -0.036635 | 0.081192 | 0.039323
174 | 0.99621 | -0.044131 | 0 | 0
175 | 0.99676 | -0.040297 | 0 | 0
176 | 0.99669 | -0.042044 | 0.11746 | 0.05689
177 | 0.9966 | -0.043031 | 0.16313 | 0.079007
178 | 0.99674 | -0.040362 | 0.10203 | 0.049417
179 | 0.99675 | -0.040273 | 0.14211 | 0.068827
180 | 0.99997 | 149.9981 | 0 | 0

## res_line
| p_from_mw | q_from_mvar | p_to_mw | q_to_mvar | pl_mw | ql_mvar | i_from_ka | i_to_ka | i_ka | vm_from_pu | va_from_degree | vm_to_pu | va_to_degree | loading_percent
0 | -1.9854 | -0.94884 | 1.9856 | 0.94818 | 0.00016356 | -0.00066526 | 0.063773 | 0.063764 | 0.063773 | 0.99609 | -0.041967 | 0.99617 | -0.042663 | 28.9877
1 | 1.6859 | 0.80378 | -1.6855 | -0.80361 | 0.00040389 | 0.00016136 | 0.054128 | 0.054129 | 0.054129 | 0.99609 | -0.041967 | 0.99584 | -0.043641 | 25.7758
2 | -1.9856 | -0.94818 | 1.9858 | 0.94721 | 0.00023767 | -0.00096726 | 0.063764 | 0.063751 | 0.063764 | 0.99617 | -0.042663 | 0.99628 | -0.043672 | 28.9837
3 | 1.6855 | 0.80361 | -1.6854 | -0.8043 | 0.00011909 | -0.0006854 | 0.054129 | 0.054138 | 0.054138 | 0.99584 | -0.043641 | 0.99577 | -0.043046 | 24.6083
4 | -1.9858 | -0.94721 | 1.9861 | 0.94618 | 0.00025321 | -0.0010312 | 0.063751 | 0.063737 | 0.063751 | 0.99628 | -0.043672 | 0.9964 | -0.044744 | 28.9778
5 | 1.325 | 0.62973 | -1.3249 | -0.6306 | 9.0624e-05 | -0.00086139 | 0.042529 | 0.04254 | 0.04254 | 0.99577 | -0.043046 | 0.99571 | -0.042474 | 19.3362
6 | -2.1681 | -1.0343 | 2.1681 | 1.0342 | 3.4205e-05 | -0.00011525 | 0.069596 | 0.069594 | 0.069596 | 0.9964 | -0.044744 | 0.99641 | -0.044877 | 31.6344
7 | 1.3247 | 0.63227 | -1.3246 | -0.63287 | 6.3941e-05 | -0.00060663 | 0.042561 | 0.042569 | 0.042569 | 0.99559 | -0.041358 | 0.99554 | -0.040951 | 19.3495
8 | -1.3247 | -0.63227 | 1.3249 | 0.6306 | 0.0001759 | -0.0016703 | 0.042561 | 0.04254 | 0.042561 | 0.99559 | -0.041358 | 0.99571 | -0.042474 | 19.3459
9 | 1.1792 | 0.56244 | -1.1791 | -0.56335 | 7.5451e-05 | -0.00090915 | 0.037884 | 0.037895 | 0.037895 | 0.99554 | -0.040951 | 0.99548 | -0.040411 | 17.2251
10 | -2.1681 | -1.0342 | 2.1683 | 1.0336 | 0.00019347 | -0.00065206 | 0.069594 | 0.069585 | 0.069594 | 0.99641 | -0.044877 | 0.99649 | -0.045627 | 31.6336
11 | -0.26297 | -0.12736 | 0.26297 | 0.1267 | 2.6761e-06 | -0.00066396 | 0.008462 | 0.0084536 | 0.008462 | 0.99677 | -0.040099 | 0.99678 | -0.040187 | 3.8464
12 | -0.26297 | -0.1267 | 0.26297 | 0.12658 | 4.7621e-07 | -0.00011828 | 0.0084536 | 0.0084522 | 0.0084536 | 0.99678 | -0.040187 | 0.99678 | -0.040203 | 3.8426
13 | -0.40218 | -0.19478 | 0.40218 | 0.19462 | 1.56e-06 | -0.00016417 | 0.012959 | 0.012957 | 0.012959 | 0.99542 | -0.03082 | 0.99542 | -0.030854 | 5.8906
14 | -0.40218 | -0.19462 | 0.40219 | 0.19355 | 1.0172e-05 | -0.0010718 | 0.012957 | 0.012944 | 0.012957 | 0.99542 | -0.030854 | 0.99545 | -0.031072 | 5.8896
15 | -1.379 | -0.64319 | 1.3797 | 0.63699 | 0.00070166 | -0.0061927 | 0.044126 | 0.044048 | 0.044126 | 0.99545 | -0.031072 | 0.99592 | -0.035088 | 20.0572
16 | 0.094033 | 0.040754 | -0.094031 | -0.044845 | 2.0728e-06 | -0.0040916 | 0.002972 | 0.0030212 | 0.0030212 | 0.99545 | -0.031072 | 0.99543 | -0.030907 | 1.3733
17 | 0.76364 | 0.35144 | -0.76341 | -0.35835 | 0.00023476 | -0.0069049 | 0.024378 | 0.024463 | 0.024463 | 0.99545 | -0.031072 | 0.99516 | -0.028636 | 11.1196
18 | 0.11912 | 0.057442 | -0.11912 | -0.057691 | 2.0748e-07 | -0.00024973 | 0.003835 | 0.0038382 | 0.0038382 | 0.99545 | -0.031072 | 0.99545 | -0.031057 | 1.7446
19 | -1.598 | -0.74209 | 1.5981 | 0.74126 | 0.00012727 | -0.00082812 | 0.051069 | 0.051059 | 0.051069 | 0.99592 | -0.035088 | 0.996 | -0.035716 | 23.2132
20 | 0.21828 | 0.10509 | -0.21828 | -0.10552 | 1.2019e-06 | -0.00043168 | 0.0070221 | 0.0070276 | 0.0070276 | 0.99592 | -0.035088 | 0.99592 | -0.03504 | 3.1943
21 | 0.094031 | 0.044845 | -0.094031 | -0.045541 | 3.5948e-07 | -0.00069582 | 0.0030212 | 0.0030299 | 0.0030299 | 0.99543 | -0.030907 | 0.99542 | -0.030874 | 1.3772
22 | 0.091968 | 0.043951 | -0.091968 | -0.044198 | 1.2232e-07 | -0.00024751 | 0.0029568 | 0.0029599 | 0.0029599 | 0.99516 | -0.028636 | 0.99516 | -0.028625 | 1.3454
23 | 0.67144 | 0.3144 | -0.6714 | -0.31585 | 3.8153e-05 | -0.0014484 | 0.021506 | 0.021524 | 0.021524 | 0.99516 | -0.028636 | 0.99511 | -0.028175 | 9.7838
24 | 0.24525 | 0.1178 | -0.24525 | -0.11878 | 3.4515e-06 | -0.00098219 | 0.0078857 | 0.007898 | 0.007898 | 0.996 | -0.035716 | 0.99598 | -0.035595 | 3.59
25 | -1.8433 | -0.85905 | 1.8434 | 0.85876 | 6.0516e-05 | -0.0002911 | 0.058944 | 0.05894 | 0.058944 | 0.996 | -0.035716 | 0.99603 | -0.035978 | 26.7925
26 | 0.143 | 0.069062 | -0.143 | -0.069257 | 2.3302e-07 | -0.00019491 | 0.004603 | 0.0046055 | 0.0046055 | 0.99592 | -0.03504 | 0.99591 | -0.035026 | 2.0934
27 | 0.091968 | 0.044198 | -0.091968 | -0.044542 | 1.7033e-07 | -0.00034381 | 0.0029599 | 0.0029642 | 0.0029642 | 0.99516 | -0.028625 | 0.99516 | -0.028609 | 1.3474
28 | 0.56094 | 0.26235 | -0.56091 | -0.2637 | 2.472e-05 | -0.0013479 | 0.017964 | 0.017981 | 0.017981 | 0.99511 | -0.028175 | 0.99507 | -0.027819 | 8.1732
29 | -0.33895 | -0.16416 | 0.33895 | 0.16391 | 1.6977e-06 | -0.00025178 | 0.010922 | 0.010919 | 0.010922 | 0.99542 | -0.039806 | 0.99542 | -0.03985 | 4.9644
30 | -0.33895 | -0.16391 | 0.33895 | 0.1638 | 7.4632e-07 | -0.00011073 | 0.010919 | 0.010917 | 0.010919 | 0.99542 | -0.03985 | 0.99542 | -0.039869 | 4.963
31 | -0.74201 | -0.35382 | 0.74202 | 0.35348 | 1.098e-05 | -0.0003392 | 0.02384 | 0.023835 | 0.02384 | 0.99542 | -0.039869 | 0.99544 | -0.039993 | 10.8362
32 | 0.40306 | 0.19002 | -0.40305 | -0.19128 | 1.1895e-05 | -0.0012572 | 0.012923 | 0.012938 | 0.012938 | 0.99542 | -0.039869 | 0.99539 | -0.039625 | 5.881
33 | -0.84403 | -0.40219 | 0.84407 | 0.40119 | 4.2096e-05 | -0.0010028 | 0.027114 | 0.027101 | 0.027114 | 0.99544 | -0.039993 | 0.99548 | -0.040411 | 12.3243
34 | 0.10201 | 0.048709 | -0.10201 | -0.049405 | 4.2355e-07 | -0.00069648 | 0.0032782 | 0.003287 | 0.003287 | 0.99544 | -0.039993 | 0.99543 | -0.039958 | 1.4941
35 | 0.32102 | 0.15156 | -0.32102 | -0.15188 | 1.9493e-06 | -0.00032518 | 0.010295 | 0.010299 | 0.010299 | 0.99539 | -0.039625 | 0.99539 | -0.039575 | 4.6816
36 | 0.33507 | 0.16216 | -0.33507 | -0.16228 | 7.664e-07 | -0.00011633 | 0.010795 | 0.010796 | 0.010796 | 0.99548 | -0.040411 | 0.99548 | -0.040391 | 4.9073
37 | 0.16966 | 0.078571 | -0.16966 | -0.079311 | 1.2299e-06 | -0.00073967 | 0.0054223 | 0.0054313 | 0.0054313 | 0.99539 | -0.039575 | 0.99538 | -0.039518 | 2.4688
38 | -2.2215 | -1.0419 | 2.2217 | 1.0413 | 0.00017488 | -0.00056177 | 0.071115 | 0.071108 | 0.071115 | 0.99603 | -0.035978 | 0.9961 | -0.036615 | 32.3251
39 | 0.56091 | 0.2637 | -0.5608 | -0.27014 | 0.00011878 | -0.0064405 | 0.017981 | 0.018062 | 0.018062 | 0.99507 | -0.027819 | 0.99487 | -0.026045 | 8.2099
40 | -0.26588 | -0.12877 | 0.26589 | 0.12871 | 7.8368e-06 | -6.729e-05 | 0.0085285 | 0.0085276 | 0.0085285 | 0.99997 | -0.00019451 | 1 | 0 | 4.0612
41 | 19.9902 | 9.2883 | -19.989 | -9.2901 | 0.0012909 | -0.001866 | 0.63632 | 0.63635 | 0.63635 | 1 | 0 | 0.99993 | -0.00029945 | 49.8707
42 | 7.1207 | 3.3531 | -7.1204 | -3.3586 | 0.0003558 | -0.005402 | 0.22722 | 0.22729 | 0.22729 | 0.99993 | -0.00029945 | 0.99988 | -0.00051454 | 17.8129
43 | 12.8682 | 5.937 | -12.8675 | -5.9403 | 0.00077635 | -0.003334 | 0.40913 | 0.40918 | 0.40918 | 0.99993 | -0.00029945 | 0.99987 | -0.00058898 | 32.0672
44 | 12.3605 | 5.6885 | -12.3429 | -5.7707 | 0.017599 | -0.082255 | 0.39302 | 0.39414 | 0.39414 | 0.99943 | -0.025923 | 0.99795 | -0.03259 | 30.8884
45 | 0.27239 | 0.1318 | -0.27238 | -0.13192 | 1.4542e-05 | -0.00011826 | 0.0087404 | 0.008742 | 0.008742 | 0.99943 | -0.025923 | 0.99937 | -0.026276 | 4.1628
46 | -12.6329 | -5.8203 | 12.6359 | 5.8282 | 0.0030401 | 0.0078836 | 0.40175 | 0.40175 | 0.40175 | 0.99943 | -0.025923 | 0.99987 | -0.00058898 | 31.1437
47 | 12.3429 | 5.7707 | -12.3421 | -5.7742 | 0.00075222 | -0.0034981 | 0.39414 | 0.39418 | 0.39418 | 0.99795 | -0.03259 | 0.99789 | -0.032863 | 30.8922
48 | 7.1204 | 3.3586 | -7.1198 | -3.367 | 0.00055965 | -0.0084889 | 0.22729 | 0.2274 | 0.2274 | 0.99988 | -0.00051454 | 0.9998 | -0.00084891 | 17.8214
49 | 6.8764 | 3.2492 | -6.8754 | -3.2469 | 0.00094999 | 0.0022497 | 0.21959 | 0.2196 | 0.2196 | 0.9998 | -0.00084891 | 0.99954 | -0.015195 | 17.023
50 | 6.8754 | 3.2469 | -6.8754 | -3.2483 | 8.2869e-05 | -0.0013497 | 0.2196 | 0.21961 | 0.21961 | 0.99954 | -0.015195 | 0.99953 | -0.015246 | 17.2111
51 | -0.26691 | -0.12927 | 0.26691 | 0.12866 | 2.5613e-06 | -0.00061461 | 0.0085964 | 0.0085886 | 0.0085964 | 0.9959 | -0.041315 | 0.99591 | -0.041398 | 3.9075
52 | -0.26691 | -0.12866 | 0.26691 | 0.12824 | 1.7118e-06 | -0.00041138 | 0.0085886 | 0.0085835 | 0.0085886 | 0.99591 | -0.041398 | 0.99591 | -0.041454 | 3.9039
53 | -0.26691 | -0.12824 | 0.26692 | 0.12784 | 1.6924e-06 | -0.00040721 | 0.0085835 | 0.0085783 | 0.0085835 | 0.99591 | -0.041454 | 0.99592 | -0.041508 | 3.9016
54 | -0.40043 | -0.1925 | 0.40043 | 0.19241 | 8.3137e-07 | -8.8677e-05 | 0.012878 | 0.012877 | 0.012878 | 0.99592 | -0.041508 | 0.99592 | -0.041525 | 5.8538
55 | -0.6245 | -0.30093 | 0.6245 | 0.30053 | 9.2941e-06 | -0.0004057 | 0.020094 | 0.020088 | 0.020094 | 0.99592 | -0.041525 | 0.99593 | -0.041653 | 9.1334
56 | -0.6245 | -0.30053 | 0.62457 | 0.29753 | 6.8432e-05 | -0.0029939 | 0.020088 | 0.020051 | 0.020088 | 0.99593 | -0.041653 | 0.99603 | -0.042584 | 9.1311
57 | -0.24597 | -0.11913 | 0.24598 | 0.11904 | 8.7323e-06 | -8.815e-05 | 0.0078978 | 0.0078967 | 0.0078978 | 0.99894 | -0.014026 | 0.99898 | -0.013792 | 3.7609
58 | -0.49671 | -0.24048 | 0.49673 | 0.23925 | 1.7553e-05 | -0.0012279 | 0.015947 | 0.015932 | 0.015947 | 0.99898 | -0.013792 | 0.99901 | -0.014098 | 7.2487
59 | -0.59419 | -0.28645 | 0.59426 | 0.28637 | 6.917e-05 | -8.4011e-05 | 0.019061 | 0.019059 | 0.019061 | 0.99901 | -0.014098 | 0.99913 | -0.013316 | 9.0766
60 | -0.67382 | -0.3249 | 0.67383 | 0.32445 | 1.1883e-05 | -0.00045076 | 0.021613 | 0.021608 | 0.021613 | 0.99913 | -0.013316 | 0.99915 | -0.013468 | 9.8243
61 | 0.71342 | 0.3422 | -0.7134 | -0.34309 | 2.7019e-05 | -0.00089607 | 0.022977 | 0.022988 | 0.022988 | 0.99411 | -0.036493 | 0.99407 | -0.036169 | 10.4491
62 | -0.71342 | -0.3422 | 0.71346 | 0.34217 | 3.8534e-05 | -2.42e-05 | 0.022977 | 0.022976 | 0.022977 | 0.99411 | -0.036493 | 0.99416 | -0.036124 | 10.9413
63 | 0.7134 | 0.34309 | -0.71336 | -0.34444 | 4.06e-05 | -0.0013447 | 0.022988 | 0.023005 | 0.023005 | 0.99407 | -0.036169 | 0.99402 | -0.035679 | 10.4569
64 | -1.0011 | -0.48148 | 1.0012 | 0.47976 | 0.00010297 | -0.0017201 | 0.032256 | 0.032234 | 0.032256 | 0.99416 | -0.036124 | 0.99426 | -0.037002 | 14.6619
65 | -0.93038 | -0.4487 | 0.93046 | 0.44869 | 7.8394e-05 | -9.7799e-06 | 0.029843 | 0.029843 | 0.029843 | 0.99915 | -0.013468 | 0.99924 | -0.012904 | 14.2112
66 | 0.38085 | 0.18416 | -0.38082 | -0.18428 | 3.1001e-05 | -0.00011653 | 0.012286 | 0.012287 | 0.012287 | 0.99402 | -0.035679 | 0.99394 | -0.036218 | 5.8511
67 | 0.08934 | 0.042504 | -0.089339 | -0.043269 | 3.5868e-07 | -0.00076514 | 0.0028732 | 0.0028828 | 0.0028828 | 0.99402 | -0.035679 | 0.99402 | -0.035645 | 1.3104
68 | -1.0012 | -0.47976 | 1.0014 | 0.47679 | 0.0001772 | -0.0029667 | 0.032234 | 0.032196 | 0.032234 | 0.99426 | -0.037002 | 0.99442 | -0.038497 | 14.6519
69 | 1.2206 | 0.58498 | -1.2206 | -0.58497 | 2.8297e-05 | 5.3289e-06 | 0.039091 | 0.039091 | 0.039091 | 0.99953 | -0.015246 | 0.99951 | -0.015405 | 18.6149
70 | 5.4249 | 2.5519 | -5.4241 | -2.5503 | 0.00073948 | 0.001607 | 0.17315 | 0.17315 | 0.17315 | 0.99953 | -0.015246 | 0.99928 | -0.029438 | 13.4225
71 | 1.2206 | 0.58497 | -1.2204 | -0.58726 | 0.00020082 | -0.0022863 | 0.039091 | 0.039121 | 0.039121 | 0.99951 | -0.015405 | 0.99935 | -0.013999 | 17.7821
72 | 5.0531 | 2.3706 | -5.053 | -2.3741 | 0.00011392 | -0.0034934 | 0.16124 | 0.16129 | 0.16129 | 0.99928 | -0.029438 | 0.99926 | -0.029537 | 12.64
73 | 1.2204 | 0.58726 | -1.2202 | -0.58902 | 0.00015507 | -0.0017626 | 0.039121 | 0.039143 | 0.039143 | 0.99935 | -0.013999 | 0.99924 | -0.012904 | 17.7924
74 | 5.053 | 2.3741 | -5.0518 | -2.4114 | 0.0012193 | -0.037262 | 0.16129 | 0.16176 | 0.16176 | 0.99926 | -0.029537 | 0.99901 | -0.030548 | 12.6768
75 | 12.2332 | 5.7215 | -12.2323 | -5.7258 | 0.00090809 | -0.0043062 | 0.39068 | 0.39074 | 0.39074 | 0.99789 | -0.032863 | 0.99781 | -0.033195 | 30.6223
76 | 12.1356 | 5.6808 | -12.1319 | -5.6985 | 0.0036606 | -0.017646 | 0.38766 | 0.3879 | 0.3879 | 0.99781 | -0.033195 | 0.9975 | -0.03453 | 30.3996
77 | 0.096657 | 0.044941 | -0.096657 | -0.046023 | 5.8056e-07 | -0.0010822 | 0.0030839 | 0.0030972 | 0.0030972 | 0.99781 | -0.033195 | 0.9978 | -0.033146 | 1.4078
78 | 5.0518 | 2.4114 | -5.051 | -2.4129 | 0.00075253 | -0.0014912 | 0.16176 | 0.16178 | 0.16178 | 0.99901 | -0.030548 | 0.99884 | -0.03228 | 44.6908
79 | 1.3879 | 0.66546 | -1.3879 | -0.66563 | 1.8655e-05 | -0.00016266 | 0.044485 | 0.044487 | 0.044487 | 0.99884 | -0.03228 | 0.99883 | -0.032165 | 20.2215
80 | 3.6631 | 1.7474 | -3.6608 | -1.7461 | 0.0022448 | 0.001297 | 0.1173 | 0.1173 | 0.1173 | 0.99884 | -0.03228 | 0.99819 | -0.036554 | 55.8557
81 | 1.1596 | 0.55506 | -1.1595 | -0.55503 | 0.00017954 | 2.5544e-05 | 0.037156 | 0.037157 | 0.037157 | 0.99883 | -0.032165 | 0.99867 | -0.033232 | 17.694
82 | 3.2758 | 1.5599 | -3.2748 | -1.5612 | 0.0010084 | -0.0013323 | 0.10493 | 0.10495 | 0.10495 | 0.99819 | -0.036554 | 0.99791 | -0.033968 | 47.7038
83 | 0.38503 | 0.18623 | -0.38503 | -0.18648 | 2.082e-06 | -0.00024182 | 0.012369 | 0.012372 | 0.012372 | 0.99819 | -0.036554 | 0.99819 | -0.036507 | 5.6237
84 | 3.2748 | 1.5612 | -3.2747 | -1.5614 | 0.000134 | -0.00017692 | 0.10495 | 0.10495 | 0.10495 | 0.99791 | -0.033968 | 0.99787 | -0.033624 | 47.705
85 | 1.1595 | 0.55503 | -1.1594 | -0.55578 | 5.9207e-05 | -0.00074711 | 0.037157 | 0.037167 | 0.037167 | 0.99867 | -0.033232 | 0.99862 | -0.032797 | 16.894
86 | -1.2779 | -0.61056 | 1.2786 | 0.60364 | 0.00067896 | -0.0069212 | 0.041114 | 0.041025 | 0.041114 | 0.99442 | -0.038497 | 0.99492 | -0.042925 | 18.6882
87 | 0.27655 | 0.13377 | -0.27654 | -0.13394 | 7.5049e-07 | -0.00016663 | 0.0089178 | 0.0089199 | 0.0089199 | 0.99442 | -0.038497 | 0.99442 | -0.038473 | 4.0545
88 | 0.30887 | 0.14841 | -0.30886 | -0.14959 | 6.5766e-06 | -0.001174 | 0.0099427 | 0.0099575 | 0.0099575 | 0.99492 | -0.042925 | 0.9949 | -0.042741 | 4.5261
89 | -1.5875 | -0.75206 | 1.5884 | 0.75242 | 0.00097265 | 0.00036073 | 0.050968 | 0.050965 | 0.050968 | 0.99492 | -0.042925 | 0.99556 | -0.038549 | 24.2704
90 | 0.38082 | 0.18428 | -0.38082 | -0.18444 | 1.3559e-06 | -0.00015825 | 0.012287 | 0.012289 | 0.012289 | 0.99394 | -0.036218 | 0.99393 | -0.036187 | 5.586
91 | -1.8208 | -0.86496 | 1.8211 | 0.8651 | 0.00032322 | 0.00013961 | 0.058451 | 0.05845 | 0.058451 | 0.99556 | -0.038549 | 0.99575 | -0.037294 | 27.8338
92 | -2.1104 | -1.0032 | 2.1112 | 1.0003 | 0.00082084 | -0.0029313 | 0.067743 | 0.067704 | 0.067743 | 0.99575 | -0.037294 | 0.99611 | -0.04053 | 30.7924
93 | 0.28927 | 0.13813 | -0.28926 | -0.13996 | 8.9629e-06 | -0.0018331 | 0.0092932 | 0.0093163 | 0.0093163 | 0.99575 | -0.037294 | 0.99572 | -0.037028 | 4.2347
94 | 2.9433 | 1.4009 | -2.9418 | -1.4001 | 0.0015015 | 0.0008279 | 0.0943 | 0.094302 | 0.094302 | 0.99787 | -0.033624 | 0.99733 | -0.03721 | 44.9055
95 | 0.28926 | 0.13996 | -0.28926 | -0.1401 | 6.5688e-07 | -0.00013398 | 0.0093163 | 0.009318 | 0.009318 | 0.99572 | -0.037028 | 0.99572 | -0.037009 | 4.2354
96 | 2.9418 | 1.4001 | -2.9415 | -1.4006 | 0.00031243 | -0.0005322 | 0.094302 | 0.094309 | 0.094309 | 0.99733 | -0.03721 | 0.99723 | -0.03632 | 42.8679
97 | 0.13991 | 0.067612 | -0.13991 | -0.067759 | 4.5969e-06 | -0.00014776 | 0.0045033 | 0.0045052 | 0.0045052 | 0.99611 | -0.04053 | 0.99607 | -0.040747 | 2.1453
98 | -2.2511 | -1.0679 | 2.2512 | 1.0677 | 5.619e-05 | -0.00017459 | 0.072207 | 0.072205 | 0.072207 | 0.99611 | -0.04053 | 0.99613 | -0.040737 | 32.8214
99 | 2.7037 | 1.2856 | -2.7032 | -1.2867 | 0.00054672 | -0.001132 | 0.086664 | 0.08668 | 0.08668 | 0.99723 | -0.03632 | 0.99705 | -0.034627 | 39.4
100 | 0.23776 | 0.115 | -0.23776 | -0.11515 | 4.9222e-07 | -0.00014958 | 0.0076455 | 0.0076474 | 0.0076474 | 0.99723 | -0.03632 | 0.99723 | -0.036302 | 3.4761
101 | 2.7032 | 1.2867 | -2.7024 | -1.2863 | 0.00080342 | 0.00043204 | 0.08668 | 0.086681 | 0.086681 | 0.99705 | -0.034627 | 0.99673 | -0.036715 | 41.2766
102 | 1.0846 | 0.51955 | -1.0845 | -0.52091 | 9.4462e-05 | -0.0013652 | 0.034764 | 0.034781 | 0.034781 | 0.99862 | -0.032797 | 0.99854 | -0.032055 | 15.8098
103 | 0.30375 | 0.14699 | -0.30373 | -0.1471 | 1.7137e-05 | -0.00010954 | 0.0097554 | 0.0097569 | 0.0097569 | 0.99854 | -0.032055 | 0.99848 | -0.032427 | 4.6462
104 | 0.78074 | 0.37392 | -0.78073 | -0.37435 | 1.5422e-05 | -0.00043443 | 0.025026 | 0.025032 | 0.025032 | 0.99854 | -0.032055 | 0.99852 | -0.031887 | 11.378
105 | 2.5003 | 1.1884 | -2.4988 | -1.1877 | 0.001424 | 0.00074456 | 0.080177 | 0.080179 | 0.080179 | 0.99673 | -0.036715 | 0.99613 | -0.040737 | 38.1802
106 | 0.23295 | 0.11152 | -0.23294 | -0.11232 | 2.5119e-06 | -0.00080134 | 0.0074672 | 0.0074772 | 0.0074772 | 0.99842 | -0.031773 | 0.99841 | -0.031681 | 3.3987
107 | -0.23295 | -0.11152 | 0.23295 | 0.11037 | 3.5898e-06 | -0.001149 | 0.0074672 | 0.0074529 | 0.0074672 | 0.99842 | -0.031773 | 0.99844 | -0.031903 | 3.3942
108 | 0.23294 | 0.11232 | -0.23294 | -0.11282 | 1.5783e-06 | -0.00050239 | 0.0074772 | 0.0074836 | 0.0074836 | 0.99841 | -0.031681 | 0.99841 | -0.031622 | 3.4016
109 | -0.49089 | -0.23529 | 0.4909 | 0.23404 | 1.7396e-05 | -0.0012482 | 0.015739 | 0.015723 | 0.015739 | 0.99844 | -0.031903 | 0.99847 | -0.032202 | 7.1541
110 | -0.4909 | -0.23404 | 0.49093 | 0.234 | 2.2182e-05 | -4.6047e-05 | 0.015723 | 0.015723 | 0.015723 | 0.99847 | -0.032202 | 0.99852 | -0.031887 | 7.4873
111 | -0.27298 | -0.13221 | 0.27298 | 0.13217 | 5.047e-06 | -4.0251e-05 | 0.008791 | 0.0087904 | 0.008791 | 0.99599 | -0.042512 | 0.99601 | -0.04239 | 4.1862
112 | -0.27298 | -0.13217 | 0.27298 | 0.13165 | 2.242e-06 | -0.0005145 | 0.0087904 | 0.0087839 | 0.0087904 | 0.99601 | -0.04239 | 0.99602 | -0.042461 | 3.9956
113 | -0.39139 | -0.189 | 0.3914 | 0.18838 | 5.5823e-06 | -0.00062292 | 0.012597 | 0.012589 | 0.012597 | 0.99602 | -0.042461 | 0.99603 | -0.042584 | 5.7259
114 | -1.016 | -0.48591 | 1.0162 | 0.48285 | 0.00018698 | -0.003063 | 0.03264 | 0.032601 | 0.03264 | 0.99603 | -0.042584 | 0.99621 | -0.044131 | 14.8362
115 | -1.6248 | -0.77612 | 1.6249 | 0.77521 | 0.00014598 | -0.00090931 | 0.05217 | 0.052158 | 0.05217 | 0.99636 | -0.044414 | 0.99644 | -0.045171 | 23.7136
116 | 1.212 | 0.57618 | -1.2119 | -0.57617 | 8.0799e-05 | 1.506e-05 | 0.038881 | 0.038881 | 0.038881 | 0.99636 | -0.044414 | 0.99629 | -0.044884 | 18.5148
117 | -1.6932 | -0.80829 | 1.6933 | 0.80777 | 9.1628e-05 | -0.00052361 | 0.054357 | 0.05435 | 0.054357 | 0.99644 | -0.045171 | 0.99649 | -0.045627 | 24.7076
118 | 1.1327 | 0.53782 | -1.1327 | -0.53847 | 4.9142e-05 | -0.00064614 | 0.036332 | 0.03634 | 0.03634 | 0.99629 | -0.044884 | 0.99625 | -0.044522 | 16.5183
119 | -3.8616 | -1.8413 | 3.862 | 1.8417 | 0.00032202 | 0.00033982 | 0.12393 | 0.12393 | 0.12393 | 0.99649 | -0.045627 | 0.9966 | -0.043031 | 35.41
120 | 1.0162 | 0.48206 | -1.0162 | -0.48285 | 4.7692e-05 | -0.00078259 | 0.032591 | 0.032601 | 0.032601 | 0.99625 | -0.044522 | 0.99621 | -0.044131 | 14.8186
121 | -0.56078 | -0.27083 | 0.5608 | 0.27014 | 1.2919e-05 | -0.00069681 | 0.018071 | 0.018062 | 0.018071 | 0.99485 | -0.025846 | 0.99487 | -0.026045 | 8.2139
122 | 0.16222 | 0.077802 | -0.16222 | -0.078568 | 1.1817e-06 | -0.00076569 | 0.0052206 | 0.0052303 | 0.0052303 | 0.99485 | -0.025846 | 0.99484 | -0.025783 | 2.3774
123 | -0.38666 | -0.18727 | 0.38667 | 0.18653 | 6.4846e-06 | -0.00074331 | 0.012441 | 0.012432 | 0.012441 | 0.99689 | -0.035612 | 0.99691 | -0.035757 | 5.655
124 | -0.38667 | -0.18653 | 0.38668 | 0.18571 | 7.1339e-06 | -0.00081906 | 0.012432 | 0.012421 | 0.012432 | 0.99691 | -0.035757 | 0.99692 | -0.035916 | 5.6507
125 | -0.52172 | -0.25111 | 0.52172 | 0.25103 | 1.2827e-06 | -8.0737e-05 | 0.016766 | 0.016765 | 0.016766 | 0.99692 | -0.035916 | 0.99693 | -0.035937 | 7.621
126 | -0.52172 | -0.25103 | 0.52174 | 0.25027 | 1.2068e-05 | -0.00076006 | 0.016765 | 0.016756 | 0.016765 | 0.99693 | -0.035937 | 0.99695 | -0.036135 | 7.6205
127 | -0.71725 | -0.34497 | 0.71726 | 0.34467 | 8.9042e-06 | -0.00029542 | 0.023046 | 0.023042 | 0.023046 | 0.99695 | -0.036135 | 0.99696 | -0.036241 | 10.4755
128 | -0.4369 | -0.21121 | 0.4369 | 0.21099 | 2.4567e-06 | -0.00022064 | 0.014049 | 0.014046 | 0.014049 | 0.99711 | -0.035986 | 0.99711 | -0.036034 | 6.386
129 | 0.068372 | 0.032728 | -0.068372 | -0.033114 | 1.0475e-07 | -0.00038588 | 0.0021945 | 0.0021994 | 0.0021994 | 0.99711 | -0.035986 | 0.99711 | -0.035972 | 0.99972
130 | -0.4369 | -0.21099 | 0.4369 | 0.21064 | 3.9552e-06 | -0.00035541 | 0.014046 | 0.014042 | 0.014046 | 0.99711 | -0.036034 | 0.99712 | -0.036113 | 6.3847
131 | 0.27616 | 0.13067 | -0.27615 | -0.13364 | 1.3153e-05 | -0.002973 | 0.0088449 | 0.0088822 | 0.0088822 | 0.99712 | -0.036113 | 0.99708 | -0.035709 | 4.0373
132 | -11.796 | -5.5599 | 11.8003 | 5.5379 | 0.0042892 | -0.021949 | 0.37754 | 0.37724 | 0.37754 | 0.99712 | -0.036113 | 0.9975 | -0.03453 | 29.5874
133 | 6.7741 | 3.1979 | -6.7733 | -3.2113 | 0.0008069 | -0.013407 | 0.21687 | 0.21704 | 0.21704 | 0.99712 | -0.036113 | 0.997 | -0.036615 | 17.0095
134 | 4.3088 | 2.0207 | -4.3086 | -2.0275 | 0.00016124 | -0.0067736 | 0.13778 | 0.13786 | 0.13786 | 0.99712 | -0.036113 | 0.99708 | -0.036277 | 10.8044
135 | 0.27615 | 0.13364 | -0.27615 | -0.13375 | 4.7739e-07 | -0.00010743 | 0.0088822 | 0.0088835 | 0.0088835 | 0.99708 | -0.035709 | 0.99708 | -0.035694 | 4.038
136 | 0.33169 | 0.16055 | -0.33169 | -0.16064 | 5.7534e-07 | -8.9844e-05 | 0.010664 | 0.010666 | 0.010666 | 0.9975 | -0.03453 | 0.9975 | -0.034515 | 4.848
137 | 0.78716 | 0.37749 | -0.78715 | -0.3778 | 1.101e-05 | -0.00030302 | 0.025277 | 0.025281 | 0.025281 | 0.997 | -0.036615 | 0.99699 | -0.036495 | 11.4913
138 | 0.17048 | 0.082059 | -0.17048 | -0.082569 | 8.6278e-07 | -0.00051021 | 0.0054783 | 0.0054848 | 0.0054848 | 0.997 | -0.036615 | 0.99699 | -0.036571 | 2.4931
139 | 5.8156 | 2.7517 | -5.8153 | -2.7601 | 0.00036673 | -0.008332 | 0.18629 | 0.18639 | 0.18639 | 0.997 | -0.036615 | 0.99693 | -0.036878 | 14.6076
140 | 4.0843 | 1.9188 | -4.0842 | -1.926 | 0.00015428 | -0.0072166 | 0.13065 | 0.13074 | 0.13074 | 0.99708 | -0.036277 | 0.99704 | -0.03644 | 10.2459
141 | 0.096657 | 0.046023 | -0.096656 | -0.046813 | 4.267e-07 | -0.00078941 | 0.0030972 | 0.0031071 | 0.0031071 | 0.9978 | -0.033146 | 0.9978 | -0.033108 | 1.4123
142 | 5.8153 | 2.7601 | -5.8152 | -2.7626 | 0.00011382 | -0.0025838 | 0.18639 | 0.18643 | 0.18643 | 0.99693 | -0.036878 | 0.99691 | -0.036959 | 14.6101
143 | 5.575 | 2.6463 | -5.575 | -2.6478 | 5.8676e-05 | -0.0014521 | 0.1787 | 0.17872 | 0.17872 | 0.99691 | -0.036959 | 0.9969 | -0.037002 | 14.0061
144 | 0.71729 | 0.34396 | -0.71726 | -0.34467 | 2.1348e-05 | -0.00070869 | 0.023033 | 0.023042 | 0.023042 | 0.99699 | -0.036495 | 0.99696 | -0.036241 | 10.4738
145 | 4.0842 | 1.926 | -4.0825 | -1.9315 | 0.0016096 | -0.0054723 | 0.13074 | 0.13082 | 0.13082 | 0.99704 | -0.03644 | 0.99661 | -0.041137 | 36.1382
146 | 5.575 | 2.6478 | -5.5748 | -2.652 | 0.00016984 | -0.0042012 | 0.17872 | 0.17877 | 0.17877 | 0.9969 | -0.037002 | 0.99687 | -0.037127 | 14.0103
147 | -2.5565 | -1.2011 | 2.5567 | 1.2009 | 0.00010912 | -0.00025662 | 0.08186 | 0.081856 | 0.08186 | 0.9961 | -0.036615 | 0.99614 | -0.036962 | 37.209
148 | 0.33485 | 0.1598 | -0.33483 | -0.16213 | 1.5212e-05 | -0.0023238 | 0.010753 | 0.010782 | 0.010782 | 0.9961 | -0.036615 | 0.99606 | -0.036226 | 4.9008
149 | -2.5567 | -1.2009 | 2.5571 | 1.1999 | 0.00041615 | -0.00097913 | 0.081856 | 0.081843 | 0.081856 | 0.99614 | -0.036962 | 0.99629 | -0.038283 | 37.2074
150 | 0.33483 | 0.16213 | -0.33483 | -0.16217 | 2.5363e-07 | -3.8638e-05 | 0.010782 | 0.010782 | 0.010782 | 0.99606 | -0.036226 | 0.99606 | -0.036219 | 4.901
151 | -2.8782 | -1.3554 | 2.8785 | 1.355 | 0.00026003 | -0.00046619 | 0.092181 | 0.092175 | 0.092181 | 0.99629 | -0.038283 | 0.99637 | -0.039021 | 41.9007
152 | 0.16738 | 0.081064 | -0.16738 | -0.081064 | 1.096e-10 | -1.0384e-07 | 0.0053898 | 0.0053898 | 0.0053898 | 0.99606 | -0.036219 | 0.99606 | -0.036219 | 2.4499
153 | -3.5808 | -1.6923 | 3.5817 | 1.6913 | 0.00092052 | -0.00096871 | 0.11475 | 0.11473 | 0.11475 | 0.99637 | -0.039021 | 0.99661 | -0.041137 | 52.1578
154 | 0.70232 | 0.3373 | -0.70231 | -0.33773 | 1.235e-05 | -0.00042656 | 0.022573 | 0.022578 | 0.022578 | 0.99637 | -0.039021 | 0.99636 | -0.03887 | 10.2629
155 | -0.16965 | -0.082165 | 0.16965 | 0.081494 | 1.1316e-06 | -0.00067157 | 0.0054669 | 0.0054585 | 0.0054669 | 0.99536 | -0.039281 | 0.99536 | -0.039339 | 2.485
156 | -0.16965 | -0.081494 | 0.16966 | 0.079311 | 3.6541e-06 | -0.002183 | 0.0054585 | 0.0054313 | 0.0054585 | 0.99536 | -0.039339 | 0.99538 | -0.039518 | 2.4811
157 | -0.097358 | -0.047153 | 0.097358 | 0.047014 | 7.6815e-08 | -0.00013915 | 0.0031327 | 0.003131 | 0.0031327 | 0.99683 | -0.03671 | 0.99683 | -0.036717 | 1.424
158 | -0.097358 | -0.047014 | 0.097358 | 0.046669 | 1.9009e-07 | -0.00034502 | 0.003131 | 0.0031266 | 0.003131 | 0.99683 | -0.036717 | 0.99683 | -0.036734 | 1.4232
159 | 0.27368 | 0.13094 | -0.27368 | -0.13132 | 1.6267e-06 | -0.00037381 | 0.0087861 | 0.0087908 | 0.0087908 | 0.99683 | -0.036734 | 0.99682 | -0.036683 | 3.9958
160 | -0.37104 | -0.17761 | 0.37105 | 0.17721 | 3.2256e-06 | -0.00040315 | 0.011913 | 0.011908 | 0.011913 | 0.99683 | -0.036734 | 0.99684 | -0.036807 | 5.4149
161 | 0.081192 | 0.03809 | -0.081192 | -0.038843 | 2.8674e-07 | -0.00075265 | 0.0025972 | 0.0026065 | 0.0026065 | 0.99682 | -0.036683 | 0.99682 | -0.036654 | 1.1848
162 | -0.37105 | -0.17721 | 0.37105 | 0.17685 | 2.8277e-06 | -0.00035371 | 0.011908 | 0.011903 | 0.011908 | 0.99684 | -0.036807 | 0.99684 | -0.036872 | 5.4126
163 | 0.081192 | 0.038843 | -0.081192 | -0.039323 | 1.8408e-07 | -0.00048034 | 0.0026065 | 0.0026125 | 0.0026125 | 0.99682 | -0.036654 | 0.99682 | -0.036635 | 1.1875
164 | -0.46941 | -0.22449 | 0.46942 | 0.22393 | 7.1717e-06 | -0.00055949 | 0.015068 | 0.015061 | 0.015068 | 0.99684 | -0.036872 | 0.99686 | -0.037001 | 6.8492
165 | -0.29696 | -0.14382 | 0.29696 | 0.14319 | 3.2427e-06 | -0.00062936 | 0.0095605 | 0.0095525 | 0.0095605 | 0.99628 | -0.038149 | 0.99629 | -0.038244 | 4.3457
166 | -0.70226 | -0.33949 | 0.70231 | 0.33773 | 5.1007e-05 | -0.0017594 | 0.022601 | 0.022578 | 0.022601 | 0.99629 | -0.038244 | 0.99636 | -0.03887 | 10.2731
167 | 0.18643 | 0.088431 | -0.18643 | -0.090052 | 3.2734e-06 | -0.0016213 | 0.0059768 | 0.0059971 | 0.0059971 | 0.99661 | -0.041137 | 0.9966 | -0.040988 | 2.7259
168 | 0.31439 | 0.15177 | -0.31439 | -0.15226 | 2.8791e-06 | -0.000499 | 0.010112 | 0.010118 | 0.010118 | 0.99661 | -0.041137 | 0.9966 | -0.041057 | 4.5992
169 | 0.18643 | 0.090052 | -0.18643 | -0.090291 | 4.8329e-07 | -0.00023844 | 0.0059971 | 0.0060001 | 0.0060001 | 0.9966 | -0.040988 | 0.99659 | -0.040965 | 2.7273
170 | -0.46942 | -0.22393 | 0.46943 | 0.22338 | 7.0649e-06 | -0.00055168 | 0.015061 | 0.015054 | 0.015061 | 0.99686 | -0.037001 | 0.99687 | -0.037127 | 6.846
171 | 5.1054 | 2.4286 | -5.1053 | -2.431 | 7.9855e-05 | -0.0023627 | 0.16372 | 0.16375 | 0.16375 | 0.99687 | -0.037127 | 0.99686 | -0.037191 | 12.8328
172 | 4.7215 | 2.2451 | -4.7214 | -2.2448 | 0.00013357 | 0.00026949 | 0.1514 | 0.1514 | 0.1514 | 0.99686 | -0.037191 | 0.9968 | -0.040117 | 11.7364
173 | 4.6504 | 2.2105 | -4.6503 | -2.214 | 9.7513e-05 | -0.0034881 | 0.14912 | 0.14916 | 0.14916 | 0.9968 | -0.040117 | 0.99678 | -0.040203 | 11.6897
174 | 4.3874 | 2.0874 | -4.3873 | -2.0915 | 0.00010209 | -0.0041077 | 0.14071 | 0.14076 | 0.14076 | 0.99678 | -0.040203 | 0.99676 | -0.040297 | 11.0314
175 | 4.2452 | 2.023 | -4.2451 | -2.0259 | 6.8775e-05 | -0.0029567 | 0.13619 | 0.13623 | 0.13623 | 0.99676 | -0.040297 | 0.99674 | -0.040362 | 10.6763
176 | 0.14211 | 0.068498 | -0.14211 | -0.068827 | 3.8777e-07 | -0.00032966 | 0.0045689 | 0.004573 | 0.004573 | 0.99676 | -0.040297 | 0.99675 | -0.040273 | 2.0787
177 | 4.0254 | 1.9195 | -4.0251 | -1.9207 | 0.00034087 | -0.0011935 | 0.12917 | 0.12918 | 0.12918 | 0.99669 | -0.042044 | 0.9966 | -0.043031 | 35.6864
178 | -4.1429 | -1.9764 | 4.1431 | 1.9765 | 0.0001538 | 0.00015989 | 0.13295 | 0.13295 | 0.13295 | 0.99669 | -0.042044 | 0.99674 | -0.040362 | 16.213

## res_trafo
| p_hv_mw | q_hv_mvar | p_lv_mw | q_lv_mvar | pl_mw | ql_mvar | i_hv_ka | i_lv_ka | vm_hv_pu | va_hv_degree | vm_lv_pu | va_lv_degree | loading_percent
0 | 2.6518e-14 | 1.7507e-14 | 0.013999 | 0.0105 | 0.013999 | 0.0105 | 1.6678e-16 | 0.00050517 | 0.99997 | 149.9981 | 1 | 0 | 0.069998

## res_ext_grid
| p_mw | q_mvar
0 | 20.2701 | 9.4275

## res_load
| p_mw | q_mvar
0 | 0.29953 | 0.14507
1 | 0.36043 | 0.17456
2 | 0.18199 | 0.08814
3 | 0.14542 | 0.070431
4 | 0.26297 | 0.12736
5 | 0.40218 | 0.19478
6 | 0.11912 | 0.057691
7 | 0.075281 | 0.03646
8 | 0.094031 | 0.045541
9 | 0.11046 | 0.053498
10 | 0.33895 | 0.16416
11 | 0.082022 | 0.039725
12 | 0.10201 | 0.049405
13 | 0.15137 | 0.07331
14 | 0.24525 | 0.11878
15 | 0.37812 | 0.18313
16 | 0.143 | 0.069257
17 | 0.091968 | 0.044542
18 | 0.26588 | 0.12877
19 | 0.27238 | 0.13192
20 | 0.23155 | 0.11215
21 | 0.2434 | 0.11789
22 | 0.26691 | 0.12927
23 | 0.13352 | 0.064665
24 | 0.22406 | 0.10852
25 | 0.24597 | 0.11913
26 | 0.25073 | 0.12144
27 | 0.097461 | 0.047203
28 | 0.079561 | 0.038533
29 | 0.28763 | 0.13931
30 | 0.25654 | 0.12425
31 | 0.24317 | 0.11777
32 | 0.22989 | 0.11134
33 | 0.37102 | 0.17969
34 | 0.10897 | 0.052776
35 | 0.2283 | 0.11057
36 | 0.28975 | 0.14033
37 | 0.38503 | 0.18648
38 | 0.27654 | 0.13394
39 | 0.089339 | 0.043269
40 | 0.30886 | 0.14959
41 | 0.23237 | 0.11254
42 | 0.38082 | 0.18444
43 | 0.33136 | 0.16049
44 | 0.28926 | 0.1401
45 | 0.23776 | 0.11515
46 | 0.07481 | 0.036232
47 | 0.30373 | 0.1471
48 | 0.20212 | 0.097893
49 | 0.13991 | 0.067759
50 | 0.24765 | 0.11994
51 | 0.25794 | 0.12492
52 | 0.23294 | 0.11282
53 | 0.2898 | 0.14036
54 | 0.27298 | 0.13221
55 | 0.11841 | 0.057346
56 | 0.41282 | 0.19994
57 | 0.068305 | 0.033081
58 | 0.079178 | 0.038348
59 | 0.11646 | 0.056403
60 | 0.39856 | 0.19303
61 | 0.16222 | 0.078568
62 | 0.38666 | 0.18727
63 | 0.13505 | 0.065406
64 | 0.19552 | 0.094694
65 | 0.36852 | 0.17848
66 | 0.068372 | 0.033114
67 | 0.22434 | 0.10865
68 | 0.27615 | 0.13375
69 | 0.096656 | 0.046813
70 | 0.24014 | 0.11631
71 | 0.33169 | 0.16064
72 | 0.069862 | 0.033836
73 | 0.17048 | 0.082569
74 | 0.32115 | 0.15554
75 | 0.16746 | 0.081103
76 | 0.16738 | 0.081064
77 | 0.16965 | 0.082165
78 | 0.33507 | 0.16228
79 | 0.097358 | 0.047153
80 | 0.19249 | 0.093227
81 | 0.098363 | 0.04764
82 | 0.29696 | 0.14382
83 | 0.4053 | 0.19629
84 | 0.31439 | 0.15226
85 | 0.18643 | 0.090291
86 | 0.38376 | 0.18586
87 | 0.07095 | 0.034363
88 | 0.081192 | 0.039323
89 | 0.11746 | 0.05689
90 | 0.16313 | 0.079007
91 | 0.10203 | 0.049417
92 | 0.14211 | 0.068827

## dtypes
| element | column | dtype
0 | bus | name | object
1 | bus | vn_kv | float64
2 | bus | type | object
3 | bus | zone | object
4 | bus | in_service | bool
5 | load | name | object
6 | load | bus | uint32
7 | load | p_mw | float64
8 | load | q_mvar | float64
9 | load | const_z_percent | float64
10 | load | const_i_percent | float64
11 | load | sn_mva | float64
12 | load | scaling | float64
13 | load | in_service | bool
14 | load | type | object
15 | ext_grid | name | object
16 | ext_grid | bus | uint32
17 | ext_grid | vm_pu | float64
18 | ext_grid | va_degree | float64
19 | ext_grid | slack_weight | float64
20 | ext_grid | in_service | bool
21 | line | name | object
22 | line | std_type | object
23 | line | from_bus | uint32
24 | line | to_bus | uint32
25 | line | length_km | float64
26 | line | r_ohm_per_km | float64
27 | line | x_ohm_per_km | float64
28 | line | c_nf_per_km | float64
29 | line | g_us_per_km | float64
30 | line | max_i_ka | float64
31 | line | df | float64
32 | line | parallel | uint32
33 | line | type | object
34 | line | in_service | bool
35 | trafo | name | object
36 | trafo | std_type | object
37 | trafo | hv_bus | uint32
38 | trafo | lv_bus | uint32
39 | trafo | sn_mva | float64
40 | trafo | vn_hv_kv | float64
41 | trafo | vn_lv_kv | float64
42 | trafo | vk_percent | float64
43 | trafo | vkr_percent | float64
44 | trafo | pfe_kw | float64
45 | trafo | i0_percent | float64
46 | trafo | shift_degree | float64
47 | trafo | tap_side | object
48 | trafo | tap_neutral | int32
49 | trafo | tap_min | int32
50 | trafo | tap_max | int32
51 | trafo | tap_step_percent | float64
52 | trafo | tap_step_degree | float64
53 | trafo | tap_pos | int32
54 | trafo | tap_phase_shifter | bool
55 | trafo | parallel | uint32
56 | trafo | df | float64
57 | trafo | in_service | bool
58 | bus_geodata | x | float64
59 | bus_geodata | y | float64
60 | bus_geodata | coords | object
61 | res_bus | vm_pu | float64
62 | res_bus | va_degree | float64
63 | res_bus | p_mw | float64
64 | res_bus | q_mvar | float64
65 | res_line | p_from_mw | float64
66 | res_line | q_from_mvar | float64
67 | res_line | p_to_mw | float64
68 | res_line | q_to_mvar | float64
69 | res_line | pl_mw | float64
70 | res_line | ql_mvar | float64
71 | res_line | i_from_ka | float64
72 | res_line | i_to_ka | float64
73 | res_line | i_ka | float64
74 | res_line | vm_from_pu | float64
75 | res_line | va_from_degree | float64
76 | res_line | vm_to_pu | float64
77 | res_line | va_to_degree | float64
78 | res_line | loading_percent | float64
79 | res_trafo | p_hv_mw | float64
80 | res_trafo | q_hv_mvar | float64
81 | res_trafo | p_lv_mw | float64
82 | res_trafo | q_lv_mvar | float64
83 | res_trafo | pl_mw | float64
84 | res_trafo | ql_mvar | float64
85 | res_trafo | i_hv_ka | float64
86 | res_trafo | i_lv_ka | float64
87 | res_trafo | vm_hv_pu | float64
88 | res_trafo | va_hv_degree | float64
89 | res_trafo | vm_lv_pu | float64
90 | res_trafo | va_lv_degree | float64
91 | res_trafo | loading_percent | float64
92 | res_ext_grid | p_mw | float64
93 | res_ext_grid | q_mvar | float64
94 | res_load | p_mw | float64
95 | res_load | q_mvar | float64

## parameters
| version | format_version | converged | OPF_converged | name | f_hz | sn_mva
0 | 2.14.6 | 2.14.0 | TRUE | FALSE |  | 50 | 1