## bus
| name | vn_kv | type | zone | in_service
0 | bus_MV_573_0_node_0 | 20 | n |  | TRUE
1 | bus_MV_573_0_node_1 | 20 | n |  | TRUE
2 | bus_MV_573_0_node_2 | 20 | n |  | TRUE
3 | bus_MV_573_0_node_51 | 20 | n |  | TRUE
4 | bus_MV_573_0_node_52 | 20 | n |  | TRUE
5 | bus_MV_573_0_node_57 | 20 | n |  | TRUE
6 | bus_MV_573_0_node_50 | 20 | n |  | TRUE
7 | bus_MV_573_0_node_137 | 20 | n |  | TRUE
8 | bus_MV_573_0_node_56 | 20 | n |  | TRUE
9 | bus_MV_573_0_node_138 | 20 | n |  | TRUE
10 | bus_MV_573_0_node_55 | 20 | n |  | TRUE
11 | bus_MV_573_0_node_3 | 20 | n |  | TRUE
12 | bus_MV_573_0_node_4 | 20 | n |  | TRUE
13 | bus_MV_573_0_node_7 | 20 | n |  | TRUE
14 | bus_MV_573_0_node_8 | 20 | n |  | TRUE
15 | bus_MV_573_0_node_139 | 20 | n |  | TRUE
16 | bus_MV_573_0_node_6 | 20 | n |  | TRUE
17 | bus_MV_573_0_node_10 | 20 | n |  | TRUE
18 | bus_MV_573_0_node_9 | 20 | n |  | TRUE
19 | bus_MV_573_0_node_17 | 20 | n |  | TRUE
20 | bus_MV_573_0_node_13 | 20 | n |  | TRUE
21 | bus_MV_573_0_node_96 | 20 | n |  | TRUE
22 | bus_MV_573_0_node_19 | 20 | n |  | TRUE
23 | bus_MV_573_0_node_15 | 20 | n |  | TRUE
24 | bus_MV_573_0_node_12 | 20 | n |  | TRUE
25 | bus_MV_573_0_node_14 | 20 | n |  | TRUE
26 | bus_MV_573_0_node_94 | 20 | n |  | TRUE
27 | bus_MV_573_0_node_11 | 20 | n |  | TRUE
28 | bus_MV_573_0_node_95 | 20 | n |  | TRUE
29 | bus_MV_573_0_node_93 | 20 | n |  | TRUE
30 | bus_MV_573_0_node_18 | 20 | n |  | TRUE
31 | bus_MV_573_0_node_46 | 20 | n |  | TRUE
32 | bus_MV_573_0_node_106 | 20 | n |  | TRUE
33 | bus_MV_573_0_node_103 | 20 | n |  | TRUE
34 | bus_MV_573_0_node_107 | 20 | n |  | TRUE
35 | bus_MV_573_0_node_20 | 20 | n |  | TRUE
36 | bus_MV_573_0_node_21 | 20 | n |  | TRUE
37 | bus_MV_573_0_node_22 | 20 | n |  | TRUE
38 | bus_MV_573_0_node_101 | 20 | n |  | TRUE
39 | bus_MV_573_0_node_102 | 20 | n |  | TRUE
40 | bus_MV_573_0_node_23 | 20 | n |  | TRUE
41 | bus_MV_573_0_node_24 | 20 | n |  | TRUE
42 | bus_MV_573_0_node_27 | 20 | n |  | TRUE
43 | bus_MV_573_0_node_26 | 20 | n |  | TRUE
44 | bus_MV_573_0_node_97 | 20 | n |  | TRUE
45 | bus_MV_573_0_node_118 | 20 | n |  | TRUE
46 | bus_MV_573_0_node_116 | 20 | n |  | TRUE
47 | bus_MV_573_0_node_28 | 20 | n |  | TRUE
48 | bus_MV_573_0_node_29 | 20 | n |  | TRUE
49 | bus_MV_573_0_node_30 | 20 | n |  | TRUE
50 | bus_MV_573_0_node_31 | 20 | n |  | TRUE
51 | bus_MV_573_0_node_119 | 20 | n |  | TRUE
52 | bus_MV_573_0_node_32 | 20 | n |  | TRUE
53 | bus_MV_573_0_node_49 | 20 | n |  | TRUE
54 | bus_MV_573_0_node_110 | 20 | n |  | TRUE
55 | bus_MV_573_0_node_104 | 20 | n |  | TRUE
56 | bus_MV_573_0_node_108 | 20 | n |  | TRUE
57 | bus_MV_573_0_node_58 | 20 | n |  | TRUE
58 | bus_MV_573_0_node_109 | 20 | n |  | TRUE
59 | bus_MV_573_0_node_33 | 20 | n |  | TRUE
60 | bus_MV_573_0_node_34 | 20 | n |  | TRUE
61 | bus_MV_573_0_node_38 | 20 | n |  | TRUE
62 | bus_MV_573_0_node_67 | 20 | n |  | TRUE
63 | bus_MV_573_0_node_68 | 20 | n |  | TRUE
64 | bus_MV_573_0_node_35 | 20 | n |  | TRUE
65 | bus_MV_573_0_node_37 | 20 | n |  | TRUE
66 | bus_MV_573_0_node_59 | 20 | n |  | TRUE
67 | bus_MV_573_0_node_135 | 20 | n |  | TRUE
68 | bus_MV_573_0_node_74 | 20 | n |  | TRUE
69 | bus_MV_573_0_node_73 | 20 | n |  | TRUE
70 | bus_MV_573_0_node_122 | 20 | n |  | TRUE
71 | bus_MV_573_0_node_120 | 20 | n |  | TRUE
72 | bus_MV_573_0_node_76 | 20 | n |  | TRUE
73 | bus_MV_573_0_node_123 | 20 | n |  | TRUE
74 | bus_MV_573_0_node_92 | 20 | n |  | TRUE
75 | bus_MV_573_0_node_121 | 20 | n |  | TRUE
76 | bus_MV_573_0_node_87 | 20 | n |  | TRUE
77 | bus_MV_573_0_node_39 | 20 | n |  | TRUE
78 | bus_MV_573_0_node_41 | 20 | n |  | TRUE
79 | bus_MV_573_0_node_43 | 20 | n |  | TRUE
80 | bus_MV_573_0_node_44 | 20 | n |  | TRUE
81 | bus_MV_573_0_node_140 | 20 | n |  | TRUE
82 | bus_MV_573_0_node_45 | 20 | n |  | TRUE
83 | bus_MV_573_0_node_141 | 20 | n |  | TRUE
84 | bus_MV_573_0_node_54 | 20 | n |  | TRUE
85 | bus_MV_573_0_node_83 | 20 | n |  | TRUE
86 | bus_MV_573_0_node_63 | 20 | n |  | TRUE
87 | bus_MV_573_0_node_82 | 20 | n |  | TRUE
88 | bus_MV_573_0_node_53 | 20 | n |  | TRUE
89 | bus_MV_573_0_node_105 | 20 | n |  | TRUE
90 | bus_MV_573_0_node_75 | 20 | n |  | TRUE
91 | bus_MV_573_0_node_77 | 20 | n |  | TRUE
92 | bus_MV_573_0_node_78 | 20 | n |  | TRUE
93 | bus_MV_573_0_node_143 | 20 | n |  | TRUE
94 | bus_MV_573_0_node_69 | 20 | n |  | TRUE
95 | bus_MV_573_0_node_70 | 20 | n |  | TRUE
96 | bus_MV_573_0_node_71 | 20 | n |  | TRUE
97 | bus_MV_573_0_node_132 | 20 | n |  | TRUE
98 | bus_MV_573_0_node_130 | 20 | n |  | TRUE
99 | bus_MV_573_0_node_72 | 20 | n |  | TRUE
100 | bus_MV_573_0_node_125 | 20 | n |  | TRUE
101 | bus_MV_573_0_node_124 | 20 | n |  | TRUE
102 | bus_MV_573_0_node_98 | 20 | n |  | TRUE
103 | bus_MV_573_0_node_134 | 20 | n |  | TRUE
104 | bus_MV_573_0_node_79 | 20 | n |  | TRUE
105 | bus_MV_573_0_node_133 | 20 | n |  | TRUE
106 | bus_MV_573_0_node_80 | 20 | n |  | TRUE
107 | bus_MV_573_0_node_100 | 20 | n |  | TRUE
108 | bus_MV_573_0_node_99 | 20 | n |  | TRUE
109 | bus_MV_573_0_node_126 | 20 | n |  | TRUE
110 | bus_MV_573_0_node_128 | 20 | n |  | TRUE
111 | bus_MV_573_0_node_127 | 20 | n |  | TRUE
112 | bus_MV_573_0_node_60 | 20 | n |  | TRUE
113 | bus_MV_573_0_node_62 | 20 | n |  | TRUE
114 | bus_MV_573_0_node_65 | 20 | n |  | TRUE
115 | bus_MV_573_0_node_64 | 20 | n |  | TRUE
116 | bus_MV_573_0_node_136 | 20 | n |  | TRUE
117 | bus_MV_573_0_node_142 | 20 | n |  | TRUE
118 | bus_MV_573_0_node_114 | 20 | n |  | TRUE
119 | bus_MV_573_0_node_112 | 20 | n |  | TRUE
120 | bus_MV_573_0_node_129 | 20 | n |  | TRUE
121 | bus_MV_573_0_node_81 | 20 | n |  | TRUE
122 | bus_MV_573_0_node_111 | 20 | n |  | TRUE
123 | bus_MV_573_0_node_84 | 20 | n |  | TRUE
124 | bus_MV_573_0_node_86 | 20 | n |  | TRUE
125 | bus_MV_573_0_node_91 | 20 | n |  | TRUE
126 | bus_MV_573_0_node_85 | 20 | n |  | TRUE
127 | bus_MV_573_0_node_88 | 20 | n |  | TRUE
128 | bus_MV_573_0_node_89 | 20 | n |  | TRUE
129 | bus_MV_573_0_node_90 | 20 | n |  | TRUE
130 | bus_MV_573_0_node_131 | 20 | n |  | TRUE
131 | bus_MV_573_0_node_113 | 20 | n |  | TRUE
132 | bus_MV_573_0_node_115 | 20 | n |  | TRUE
133 | bus_MV_573_0_node_117 | 20 | n |  | TRUE
134 | bus_HV_573_0_node_110 | 110 | n |  | TRUE

## load
| name | bus | p_mw | q_mvar | const_z_percent | const_i_percent | sn_mva | scaling | in_service | type
0 | MV_573_0_load_0 | 0 | 0.39181 | 0.18976 | 0 | 0 |  | 1 | TRUE | wye
1 | MV_573_0_load_52 | 4 | 0.13939 | 0.06751 | 0 | 0 |  | 1 | TRUE | wye
2 | MV_573_0_load_137 | 7 | 0.36251 | 0.17557 | 0 | 0 |  | 1 | TRUE | wye
3 | MV_573_0_load_138 | 9 | 0.10029 | 0.048572 | 0 | 0 |  | 1 | TRUE | wye
4 | MV_573_0_load_55 | 10 | 0.3027 | 0.1466 | 0 | 0 |  | 1 | TRUE | wye
5 | MV_573_0_load_3 | 11 | 0.39357 | 0.19061 | 0 | 0 |  | 1 | TRUE | wye
6 | MV_573_0_load_139 | 15 | 0.19556 | 0.094715 | 0 | 0 |  | 1 | TRUE | wye
7 | MV_573_0_load_6 | 16 | 0.27174 | 0.13161 | 0 | 0 |  | 1 | TRUE | wye
8 | MV_573_0_load_10 | 17 | 0.19383 | 0.093877 | 0 | 0 |  | 1 | TRUE | wye
9 | MV_573_0_load_96 | 21 | 0.25191 | 0.12201 | 0 | 0 |  | 1 | TRUE | wye
10 | MV_573_0_load_15 | 23 | 0.26444 | 0.12807 | 0 | 0 |  | 1 | TRUE | wye
11 | MV_573_0_load_11 | 27 | 0.23723 | 0.1149 | 0 | 0 |  | 1 | TRUE | wye
12 | MV_573_0_load_95 | 28 | 0.31037 | 0.15032 | 0 | 0 |  | 1 | TRUE | wye
13 | MV_573_0_load_93 | 29 | 0.40419 | 0.19576 | 0 | 0 |  | 1 | TRUE | wye
14 | MV_573_0_load_46 | 31 | 0.25471 | 0.12336 | 0 | 0 |  | 1 | TRUE | wye
15 | MV_573_0_load_106 | 32 | 0.42239 | 0.20457 | 0 | 0 |  | 1 | TRUE | wye
16 | MV_573_0_load_103 | 33 | 0.071197 | 0.034482 | 0 | 0 |  | 1 | TRUE | wye
17 | MV_573_0_load_107 | 34 | 0.070755 | 0.034268 | 0 | 0 |  | 1 | TRUE | wye
18 | MV_573_0_load_20 | 35 | 0.3153 | 0.1527 | 0 | 0 |  | 1 | TRUE | wye
19 | MV_573_0_load_101 | 38 | 0.13838 | 0.067021 | 0 | 0 |  | 1 | TRUE | wye
20 | MV_573_0_load_23 | 40 | 0.3271 | 0.15842 | 0 | 0 |  | 1 | TRUE | wye
21 | MV_573_0_load_97 | 44 | 0.41048 | 0.1988 | 0 | 0 |  | 1 | TRUE | wye
22 | MV_573_0_load_118 | 45 | 0.072193 | 0.034965 | 0 | 0 |  | 1 | TRUE | wye
23 | MV_573_0_load_28 | 47 | 0.29644 | 0.14357 | 0 | 0 |  | 1 | TRUE | wye
24 | MV_573_0_load_119 | 51 | 0.27927 | 0.13526 | 0 | 0 |  | 1 | TRUE | wye
25 | MV_573_0_load_49 | 53 | 0.31694 | 0.1535 | 0 | 0 |  | 1 | TRUE | wye
26 | MV_573_0_load_110 | 54 | 0.44936 | 0.21763 | 0 | 0 |  | 1 | TRUE | wye
27 | MV_573_0_load_104 | 55 | 0.17652 | 0.085491 | 0 | 0 |  | 1 | TRUE | wye
28 | MV_573_0_load_108 | 56 | 1.0979 | 0.53173 | 0 | 0 |  | 1 | TRUE | wye
29 | MV_573_0_load_109 | 58 | 0.30194 | 0.14624 | 0 | 0 |  | 1 | TRUE | wye
30 | MV_573_0_load_33 | 59 | 0.3875 | 0.18768 | 0 | 0 |  | 1 | TRUE | wye
31 | MV_573_0_load_68 | 63 | 0.21586 | 0.10455 | 0 | 0 |  | 1 | TRUE | wye
32 | MV_573_0_load_59 | 66 | 0.15523 | 0.075183 | 0 | 0 |  | 1 | TRUE | wye
33 | MV_573_0_load_135 | 67 | 0.25983 | 0.12584 | 0 | 0 |  | 1 | TRUE | wye
34 | MV_573_0_load_74 | 68 | 0.083181 | 0.040287 | 0 | 0 |  | 1 | TRUE | wye
35 | MV_573_0_load_73 | 69 | 0.34699 | 0.16806 | 0 | 0 |  | 1 | TRUE | wye
36 | MV_573_0_load_122 | 70 | 0.087166 | 0.042216 | 0 | 0 |  | 1 | TRUE | wye
37 | MV_573_0_load_120 | 71 | 0.13089 | 0.063393 | 0 | 0 |  | 1 | TRUE | wye
38 | MV_573_0_load_123 | 73 | 0.19258 | 0.093271 | 0 | 0 |  | 1 | TRUE | wye
39 | MV_573_0_load_121 | 75 | 0.12203 | 0.059104 | 0 | 0 |  | 1 | TRUE | wye
40 | MV_573_0_load_39 | 77 | 0.29767 | 0.14417 | 0 | 0 |  | 1 | TRUE | wye
41 | MV_573_0_load_140 | 81 | 0.31619 | 0.15314 | 0 | 0 |  | 1 | TRUE | wye
42 | MV_573_0_load_141 | 83 | 0.39556 | 0.19158 | 0 | 0 |  | 1 | TRUE | wye
43 | MV_573_0_load_83 | 85 | 0.41083 | 0.19898 | 0 | 0 |  | 1 | TRUE | wye
44 | MV_573_0_load_82 | 87 | 0.070692 | 0.034238 | 0 | 0 |  | 1 | TRUE | wye
45 | MV_573_0_load_53 | 88 | 0.27997 | 0.1356 | 0 | 0 |  | 1 | TRUE | wye
46 | MV_573_0_load_105 | 89 | 0.23899 | 0.11575 | 0 | 0 |  | 1 | TRUE | wye
47 | MV_573_0_load_75 | 90 | 0.3508 | 0.1699 | 0 | 0 |  | 1 | TRUE | wye
48 | MV_573_0_load_143 | 93 | 0.34751 | 0.16831 | 0 | 0 |  | 1 | TRUE | wye
49 | MV_573_0_load_69 | 94 | 0.33473 | 0.16212 | 0 | 0 |  | 1 | TRUE | wye
50 | MV_573_0_load_132 | 97 | 0.088102 | 0.04267 | 0 | 0 |  | 1 | TRUE | wye
51 | MV_573_0_load_130 | 98 | 0.18015 | 0.087251 | 0 | 0 |  | 1 | TRUE | wye
52 | MV_573_0_load_124 | 101 | 0.099003 | 0.047949 | 0 | 0 |  | 1 | TRUE | wye
53 | MV_573_0_load_98 | 102 | 0.32709 | 0.15842 | 0 | 0 |  | 1 | TRUE | wye
54 | MV_573_0_load_134 | 103 | 0.3082 | 0.14927 | 0 | 0 |  | 1 | TRUE | wye
55 | MV_573_0_load_133 | 105 | 1.287 | 0.62332 | 0 | 0 |  | 1 | TRUE | wye
56 | MV_573_0_load_100 | 107 | 0.093173 | 0.045126 | 0 | 0 |  | 1 | TRUE | wye
57 | MV_573_0_load_126 | 109 | 0.10271 | 0.049746 | 0 | 0 |  | 1 | TRUE | wye
58 | MV_573_0_load_128 | 110 | 0.10805 | 0.052332 | 0 | 0 |  | 1 | TRUE | wye
59 | MV_573_0_load_127 | 111 | 0.13628 | 0.066006 | 0 | 0 |  | 1 | TRUE | wye
60 | MV_573_0_load_60 | 112 | 0.23797 | 0.11525 | 0 | 0 |  | 1 | TRUE | wye
61 | MV_573_0_load_136 | 116 | 0.38703 | 0.18745 | 0 | 0 |  | 1 | TRUE | wye
62 | MV_573_0_load_142 | 117 | 0.21257 | 0.10295 | 0 | 0 |  | 1 | TRUE | wye
63 | MV_573_0_load_129 | 120 | 0.39008 | 0.18892 | 0 | 0 |  | 1 | TRUE | wye
64 | MV_573_0_load_81 | 121 | 0.14382 | 0.069657 | 0 | 0 |  | 1 | TRUE | wye
65 | MV_573_0_load_111 | 122 | 0.077638 | 0.037602 | 0 | 0 |  | 1 | TRUE | wye
66 | MV_573_0_load_84 | 123 | 0.28996 | 0.14043 | 0 | 0 |  | 1 | TRUE | wye
67 | MV_573_0_load_88 | 127 | 0.11533 | 0.055855 | 0 | 0 |  | 1 | TRUE | wye
68 | MV_573_0_load_131 | 130 | 0.20227 | 0.097962 | 0 | 0 |  | 1 | TRUE | wye
69 | MV_573_0_load_117 | 133 | 0.074452 | 0.036059 | 0 | 0 |  | 1 | TRUE | wye

## ext_grid
| name | bus | vm_pu | va_degree | slack_weight | in_service
0 |  | 54 | 1 | 0 | 1 | TRUE

## line
| name | std_type | from_bus | to_bus | length_km | r_ohm_per_km | x_ohm_per_km | c_nf_per_km | g_us_per_km | max_i_ka | df | parallel | type | in_service
0 | MV_573_0_line_0 |  | 0 | 1 | 0.07244 | 0.5939 | 0.372 | 9.5 | 0 | 0.21 | 1 | 1 | ol | TRUE
1 | MV_573_0_line_1 |  | 1 | 2 | 0.28163 | 0.445 | 0.132 | 190 | 0 | 0.22 | 1 | 1 | cs | TRUE
2 | MV_573_0_line_2 |  | 2 | 7 | 0.050948 | 0.445 | 0.132 | 190 | 0 | 0.22 | 1 | 1 | cs | TRUE
3 | MV_573_0_line_3 |  | 2 | 8 | 0.63842 | 0.445 | 0.132 | 190 | 0 | 0.22 | 1 | 1 | cs | TRUE
4 | MV_573_0_line_4 |  | 3 | 4 | 0.050005 | 0.0515 | 0.029 | 1000 | 0 | 1.276 | 1 | 1 | cs | TRUE
5 | MV_573_0_line_5 |  | 3 | 5 | 0.33505 | 0.0595 | 0.16 | 22 | 0 | 1.29 | 1 | 1 | ol | TRUE
6 | MV_573_0_line_6 |  | 3 | 6 | 0.032974 | 0.0515 | 0.029 | 1000 | 0 | 1.276 | 1 | 1 | cs | TRUE
7 | MV_573_0_line_7 |  | 4 | 89 | 0.024717 | 0.0515 | 0.029 | 1000 | 0 | 1.276 | 1 | 1 | cs | TRUE
8 | MV_573_0_line_8 |  | 5 | 93 | 0.018542 | 0.445 | 0.132 | 190 | 0 | 0.22 | 1 | 1 | cs | TRUE
9 | MV_573_0_line_9 |  | 5 | 92 | 0.060402 | 0.0515 | 0.029 | 1000 | 0 | 1.276 | 1 | 1 | cs | TRUE
10 | MV_573_0_line_10 |  | 5 | 8 | 0.33104 | 0.445 | 0.132 | 190 | 0 | 0.22 | 1 | 1 | cs | TRUE
11 | MV_573_0_line_11 |  | 6 | 53 | 0.093169 | 0.0595 | 0.16 | 22 | 0 | 1.29 | 1 | 1 | ol | TRUE
12 | MV_573_0_line_12 |  | 7 | 9 | 0.032113 | 0.445 | 0.132 | 190 | 0 | 0.22 | 1 | 1 | cs | TRUE
13 | MV_573_0_line_13 |  | 8 | 10 | 0.017394 | 0.445 | 0.132 | 190 | 0 | 0.22 | 1 | 1 | cs | TRUE
14 | MV_573_0_line_14 |  | 11 | 12 | 0.03647 | 0.445 | 0.132 | 190 | 0 | 0.22 | 1 | 1 | cs | TRUE
15 | MV_573_0_line_15 |  | 12 | 13 | 0.25975 | 0.5939 | 0.372 | 9.5 | 0 | 0.21 | 1 | 1 | ol | TRUE
16 | MV_573_0_line_16 |  | 13 | 14 | 0.26031 | 0.445 | 0.132 | 190 | 0 | 0.22 | 1 | 1 | cs | TRUE
17 | MV_573_0_line_17 |  | 13 | 15 | 0.247 | 0.5939 | 0.372 | 9.5 | 0 | 0.21 | 1 | 1 | ol | TRUE
18 | MV_573_0_line_18 |  | 13 | 16 | 0.071676 | 0.5939 | 0.372 | 9.5 | 0 | 0.21 | 1 | 1 | ol | TRUE
19 | MV_573_0_line_19 |  | 14 | 17 | 0.08875 | 0.5939 | 0.372 | 9.5 | 0 | 0.21 | 1 | 1 | ol | TRUE
20 | MV_573_0_line_20 |  | 15 | 20 | 0.025277 | 0.445 | 0.132 | 190 | 0 | 0.22 | 1 | 1 | cs | TRUE
21 | MV_573_0_line_21 |  | 18 | 19 | 0.2021 | 0.445 | 0.132 | 190 | 0 | 0.22 | 1 | 1 | cs | TRUE
22 | MV_573_0_line_22 |  | 18 | 20 | 0.24701 | 0.5939 | 0.372 | 9.5 | 0 | 0.21 | 1 | 1 | ol | TRUE
23 | MV_573_0_line_23 |  | 18 | 21 | 0.056913 | 0.5939 | 0.372 | 9.5 | 0 | 0.21 | 1 | 1 | ol | TRUE
24 | MV_573_0_line_24 |  | 19 | 22 | 0.16521 | 0.5939 | 0.372 | 9.5 | 0 | 0.21 | 1 | 1 | ol | TRUE
25 | MV_573_0_line_25 |  | 19 | 23 | 0.067372 | 0.445 | 0.132 | 190 | 0 | 0.22 | 1 | 1 | cs | TRUE
26 | MV_573_0_line_26 |  | 20 | 24 | 0.19126 | 0.445 | 0.132 | 190 | 0 | 0.22 | 1 | 1 | cs | TRUE
27 | MV_573_0_line_27 |  | 21 | 25 | 0.04978 | 0.445 | 0.132 | 190 | 0 | 0.22 | 1 | 1 | cs | TRUE
28 | MV_573_0_line_28 |  | 22 | 33 | 0.041657 | 0.445 | 0.132 | 190 | 0 | 0.22 | 1 | 1 | cs | TRUE
29 | MV_573_0_line_29 |  | 22 | 30 | 0.1421 | 0.445 | 0.132 | 190 | 0 | 0.22 | 1 | 1 | cs | TRUE
30 | MV_573_0_line_30 |  | 24 | 27 | 0.043144 | 0.5939 | 0.372 | 9.5 | 0 | 0.21 | 1 | 1 | ol | TRUE
31 | MV_573_0_line_31 |  | 25 | 26 | 0.24263 | 0.445 | 0.132 | 190 | 0 | 0.22 | 1 | 1 | cs | TRUE
32 | MV_573_0_line_32 |  | 26 | 29 | 0.009083 | 0.445 | 0.132 | 190 | 0 | 0.22 | 1 | 1 | cs | TRUE
33 | MV_573_0_line_33 |  | 27 | 28 | 0.31756 | 0.5939 | 0.372 | 9.5 | 0 | 0.21 | 1 | 1 | ol | TRUE
34 | MV_573_0_line_34 |  | 30 | 31 | 0.10507 | 0.5939 | 0.372 | 9.5 | 0 | 0.21 | 1 | 1 | ol | TRUE
35 | MV_573_0_line_35 |  | 30 | 32 | 0.13325 | 0.5939 | 0.372 | 9.5 | 0 | 0.21 | 1 | 1 | ol | TRUE
36 | MV_573_0_line_36 |  | 32 | 34 | 0.16731 | 0.5939 | 0.372 | 9.5 | 0 | 0.21 | 1 | 1 | ol | TRUE
37 | MV_573_0_line_37 |  | 34 | 55 | 0.1089 | 0.306 | 0.35 | 10 | 0 | 0.35 | 1 | 1 | ol | TRUE
38 | MV_573_0_line_38 |  | 34 | 50 | 0.028559 | 0.445 | 0.132 | 190 | 0 | 0.22 | 1 | 1 | cs | TRUE
39 | MV_573_0_line_39 |  | 35 | 36 | 0.003939 | 0.445 | 0.132 | 190 | 0 | 0.22 | 1 | 1 | cs | TRUE
40 | MV_573_0_line_40 |  | 36 | 37 | 0.11056 | 0.445 | 0.132 | 190 | 0 | 0.22 | 1 | 1 | cs | TRUE
41 | MV_573_0_line_41 |  | 37 | 38 | 0.020593 | 0.445 | 0.132 | 190 | 0 | 0.22 | 1 | 1 | cs | TRUE
42 | MV_573_0_line_42 |  | 38 | 39 | 0.035272 | 0.445 | 0.132 | 190 | 0 | 0.22 | 1 | 1 | cs | TRUE
43 | MV_573_0_line_43 |  | 39 | 79 | 0.68118 | 0.445 | 0.132 | 190 | 0 | 0.22 | 1 | 1 | cs | TRUE
44 | MV_573_0_line_44 |  | 40 | 41 | 0.026593 | 0.445 | 0.132 | 190 | 0 | 0.22 | 1 | 1 | cs | TRUE
45 | MV_573_0_line_45 |  | 41 | 42 | 0.59291 | 0.445 | 0.132 | 190 | 0 | 0.22 | 1 | 1 | cs | TRUE
46 | MV_573_0_line_46 |  | 42 | 45 | 0.022099 | 0.445 | 0.132 | 190 | 0 | 0.22 | 1 | 1 | cs | TRUE
47 | MV_573_0_line_47 |  | 42 | 43 | 0.30338 | 0.445 | 0.132 | 190 | 0 | 0.22 | 1 | 1 | cs | TRUE
48 | MV_573_0_line_48 |  | 43 | 44 | 0.029236 | 0.445 | 0.132 | 190 | 0 | 0.22 | 1 | 1 | cs | TRUE
49 | MV_573_0_line_49 |  | 45 | 46 | 0.028651 | 0.445 | 0.132 | 190 | 0 | 0.22 | 1 | 1 | cs | TRUE
50 | MV_573_0_line_50 |  | 46 | 131 | 0.036783 | 0.445 | 0.132 | 190 | 0 | 0.22 | 1 | 1 | cs | TRUE
51 | MV_573_0_line_51 |  | 47 | 48 | 0.030861 | 0.5939 | 0.372 | 9.5 | 0 | 0.21 | 1 | 1 | ol | TRUE
52 | MV_573_0_line_52 |  | 48 | 49 | 0.12086 | 0.445 | 0.132 | 190 | 0 | 0.22 | 1 | 1 | cs | TRUE
53 | MV_573_0_line_53 |  | 48 | 50 | 0.15258 | 0.445 | 0.132 | 190 | 0 | 0.22 | 1 | 1 | cs | TRUE
54 | MV_573_0_line_54 |  | 49 | 51 | 0.021617 | 0.445 | 0.132 | 190 | 0 | 0.22 | 1 | 1 | cs | TRUE
55 | MV_573_0_line_55 |  | 52 | 53 | 0.041279 | 0.0515 | 0.029 | 1000 | 0 | 1.276 | 1 | 1 | cs | TRUE
56 | MV_573_0_line_56 |  | 52 | 54 | 0.15498 | 0.0595 | 0.16 | 22 | 0 | 1.29 | 1 | 1 | ol | TRUE
57 | MV_573_0_line_57 |  | 54 | 58 | 0.019523 | 0.445 | 0.132 | 190 | 0 | 0.22 | 1 | 1 | cs | TRUE
58 | MV_573_0_line_58 |  | 55 | 89 | 0.076905 | 0.0595 | 0.16 | 22 | 0 | 1.29 | 1 | 1 | ol | TRUE
59 | MV_573_0_line_59 |  | 56 | 57 | 0.014097 | 0.445 | 0.132 | 190 | 0 | 0.22 | 1 | 1 | cs | TRUE
60 | MV_573_0_line_60 |  | 57 | 58 | 0.021415 | 0.445 | 0.132 | 190 | 0 | 0.22 | 1 | 1 | cs | TRUE
61 | MV_573_0_line_61 |  | 59 | 60 | 0.044279 | 0.5939 | 0.372 | 9.5 | 0 | 0.21 | 1 | 1 | ol | TRUE
62 | MV_573_0_line_62 |  | 60 | 61 | 0.29575 | 0.445 | 0.132 | 190 | 0 | 0.22 | 1 | 1 | cs | TRUE
63 | MV_573_0_line_63 |  | 60 | 62 | 0.33591 | 0.5939 | 0.372 | 9.5 | 0 | 0.21 | 1 | 1 | ol | TRUE
64 | MV_573_0_line_64 |  | 61 | 70 | 0.026784 | 0.445 | 0.132 | 190 | 0 | 0.22 | 1 | 1 | cs | TRUE
65 | MV_573_0_line_65 |  | 61 | 71 | 0.099581 | 0.5939 | 0.372 | 9.5 | 0 | 0.21 | 1 | 1 | ol | TRUE
66 | MV_573_0_line_66 |  | 62 | 63 | 0.051271 | 0.5939 | 0.372 | 9.5 | 0 | 0.21 | 1 | 1 | ol | TRUE
67 | MV_573_0_line_67 |  | 64 | 65 | 0.15312 | 0.445 | 0.132 | 190 | 0 | 0.22 | 1 | 1 | cs | TRUE
68 | MV_573_0_line_68 |  | 64 | 66 | 0.038982 | 0.445 | 0.132 | 190 | 0 | 0.22 | 1 | 1 | cs | TRUE
69 | MV_573_0_line_69 |  | 64 | 67 | 0.20987 | 0.5939 | 0.372 | 9.5 | 0 | 0.21 | 1 | 1 | ol | TRUE
70 | MV_573_0_line_70 |  | 65 | 68 | 0.071141 | 0.445 | 0.132 | 190 | 0 | 0.22 | 1 | 1 | cs | TRUE
71 | MV_573_0_line_71 |  | 65 | 69 | 0.065714 | 0.445 | 0.132 | 190 | 0 | 0.22 | 1 | 1 | cs | TRUE
72 | MV_573_0_line_72 |  | 68 | 72 | 0.060111 | 0.445 | 0.132 | 190 | 0 | 0.22 | 1 | 1 | cs | TRUE
73 | MV_573_0_line_73 |  | 70 | 73 | 0.013623 | 0.445 | 0.132 | 190 | 0 | 0.22 | 1 | 1 | cs | TRUE
74 | MV_573_0_line_74 |  | 71 | 75 | 2.1381e-06 | 0.445 | 0.132 | 190 | 0 | 0.22 | 1 | 1 | cs | TRUE
75 | MV_573_0_line_75 |  | 72 | 121 | 0.090894 | 0.161 | 0.117 | 273 | 0 | 0.362 | 1 | 1 | cs | TRUE
76 | MV_573_0_line_76 |  | 72 | 90 | 0.067736 | 0.0515 | 0.029 | 1000 | 0 | 1.276 | 1 | 1 | cs | TRUE
77 | MV_573_0_line_77 |  | 73 | 129 | 0.033887 | 0.445 | 0.132 | 190 | 0 | 0.22 | 1 | 1 | cs | TRUE
78 | MV_573_0_line_78 |  | 74 | 75 | 0.048399 | 0.445 | 0.132 | 190 | 0 | 0.22 | 1 | 1 | cs | TRUE
79 | MV_573_0_line_79 |  | 74 | 76 | 0.078123 | 0.445 | 0.132 | 190 | 0 | 0.22 | 1 | 1 | cs | TRUE
80 | MV_573_0_line_80 |  | 76 | 123 | 0.064694 | 0.445 | 0.132 | 190 | 0 | 0.22 | 1 | 1 | cs | TRUE
81 | MV_573_0_line_81 |  | 77 | 78 | 0.080232 | 0.445 | 0.132 | 190 | 0 | 0.22 | 1 | 1 | cs | TRUE
82 | MV_573_0_line_82 |  | 78 | 79 | 0.44527 | 0.445 | 0.132 | 190 | 0 | 0.22 | 1 | 1 | cs | TRUE
83 | MV_573_0_line_83 |  | 79 | 80 | 0.56592 | 0.445 | 0.132 | 190 | 0 | 0.22 | 1 | 1 | cs | TRUE
84 | MV_573_0_line_84 |  | 79 | 81 | 0.046252 | 0.445 | 0.132 | 190 | 0 | 0.22 | 1 | 1 | cs | TRUE
85 | MV_573_0_line_85 |  | 80 | 82 | 0.45539 | 0.445 | 0.132 | 190 | 0 | 0.22 | 1 | 1 | cs | TRUE
86 | MV_573_0_line_86 |  | 80 | 83 | 0.070134 | 0.5939 | 0.372 | 9.5 | 0 | 0.21 | 1 | 1 | ol | TRUE
87 | MV_573_0_line_87 |  | 82 | 84 | 0.87985 | 0.445 | 0.132 | 190 | 0 | 0.22 | 1 | 1 | cs | TRUE
88 | MV_573_0_line_88 |  | 82 | 85 | 0.028985 | 0.445 | 0.132 | 190 | 0 | 0.22 | 1 | 1 | cs | TRUE
89 | MV_573_0_line_89 |  | 83 | 86 | 0.038052 | 0.445 | 0.132 | 190 | 0 | 0.22 | 1 | 1 | cs | TRUE
90 | MV_573_0_line_90 |  | 84 | 87 | 0.36392 | 0.5939 | 0.372 | 9.5 | 0 | 0.21 | 1 | 1 | ol | TRUE
91 | MV_573_0_line_91 |  | 84 | 88 | 0.075123 | 0.445 | 0.132 | 190 | 0 | 0.22 | 1 | 1 | cs | TRUE
92 | MV_573_0_line_92 |  | 86 | 115 | 0.29515 | 0.445 | 0.132 | 190 | 0 | 0.22 | 1 | 1 | cs | TRUE
93 | MV_573_0_line_93 |  | 86 | 112 | 0.09217 | 0.5939 | 0.372 | 9.5 | 0 | 0.21 | 1 | 1 | ol | TRUE
94 | MV_573_0_line_94 |  | 90 | 91 | 0.020208 | 0.0515 | 0.029 | 1000 | 0 | 1.276 | 1 | 1 | cs | TRUE
95 | MV_573_0_line_95 |  | 91 | 92 | 0.13192 | 0.0515 | 0.029 | 1000 | 0 | 1.276 | 1 | 1 | cs | TRUE
96 | MV_573_0_line_96 |  | 92 | 103 | 0.037623 | 0.445 | 0.132 | 190 | 0 | 0.22 | 1 | 1 | cs | TRUE
97 | MV_573_0_line_97 |  | 92 | 104 | 0.21236 | 0.0515 | 0.029 | 1000 | 0 | 1.276 | 1 | 1 | cs | TRUE
98 | MV_573_0_line_98 |  | 94 | 95 | 0.051233 | 0.445 | 0.132 | 190 | 0 | 0.22 | 1 | 1 | cs | TRUE
99 | MV_573_0_line_99 |  | 95 | 96 | 0.004125 | 0.445 | 0.132 | 190 | 0 | 0.22 | 1 | 1 | cs | TRUE
100 | MV_573_0_line_100 |  | 96 | 97 | 0.036841 | 0.445 | 0.132 | 190 | 0 | 0.22 | 1 | 1 | cs | TRUE
101 | MV_573_0_line_101 |  | 96 | 98 | 0.041794 | 0.445 | 0.132 | 190 | 0 | 0.22 | 1 | 1 | cs | TRUE
102 | MV_573_0_line_102 |  | 97 | 108 | 0.11289 | 0.5939 | 0.372 | 9.5 | 0 | 0.21 | 1 | 1 | ol | TRUE
103 | MV_573_0_line_103 |  | 98 | 120 | 0.0089198 | 0.445 | 0.132 | 190 | 0 | 0.22 | 1 | 1 | cs | TRUE
104 | MV_573_0_line_104 |  | 99 | 100 | 0.046891 | 0.445 | 0.132 | 190 | 0 | 0.22 | 1 | 1 | cs | TRUE
105 | MV_573_0_line_105 |  | 99 | 101 | 0.041042 | 0.445 | 0.132 | 190 | 0 | 0.22 | 1 | 1 | cs | TRUE
106 | MV_573_0_line_106 |  | 99 | 102 | 0.10445 | 0.5939 | 0.372 | 9.5 | 0 | 0.21 | 1 | 1 | ol | TRUE
107 | MV_573_0_line_107 |  | 100 | 109 | 0.085366 | 0.445 | 0.132 | 190 | 0 | 0.22 | 1 | 1 | cs | TRUE
108 | MV_573_0_line_108 |  | 102 | 108 | 0.048772 | 0.445 | 0.132 | 190 | 0 | 0.22 | 1 | 1 | cs | TRUE
109 | MV_573_0_line_109 |  | 104 | 105 | 0.01537 | 0.161 | 0.117 | 273 | 0 | 0.362 | 1 | 1 | cs | TRUE
110 | MV_573_0_line_110 |  | 105 | 110 | 0.11342 | 0.5939 | 0.372 | 9.5 | 0 | 0.21 | 1 | 1 | ol | TRUE
111 | MV_573_0_line_111 |  | 106 | 107 | 0.048327 | 0.445 | 0.132 | 190 | 0 | 0.22 | 1 | 1 | cs | TRUE
112 | MV_573_0_line_112 |  | 106 | 108 | 0.004615 | 0.445 | 0.132 | 190 | 0 | 0.22 | 1 | 1 | cs | TRUE
113 | MV_573_0_line_113 |  | 110 | 111 | 0.036867 | 0.445 | 0.132 | 190 | 0 | 0.22 | 1 | 1 | cs | TRUE
114 | MV_573_0_line_114 |  | 111 | 125 | 0.069564 | 0.445 | 0.132 | 190 | 0 | 0.22 | 1 | 1 | cs | TRUE
115 | MV_573_0_line_115 |  | 112 | 113 | 0.063586 | 0.445 | 0.132 | 190 | 0 | 0.22 | 1 | 1 | cs | TRUE
116 | MV_573_0_line_116 |  | 113 | 114 | 0.26835 | 0.445 | 0.132 | 190 | 0 | 0.22 | 1 | 1 | cs | TRUE
117 | MV_573_0_line_117 |  | 114 | 117 | 0.062068 | 0.5939 | 0.372 | 9.5 | 0 | 0.21 | 1 | 1 | ol | TRUE
118 | MV_573_0_line_118 |  | 115 | 116 | 0.032216 | 0.445 | 0.132 | 190 | 0 | 0.22 | 1 | 1 | cs | TRUE
119 | MV_573_0_line_119 |  | 116 | 118 | 0.044444 | 0.5939 | 0.372 | 9.5 | 0 | 0.21 | 1 | 1 | ol | TRUE
120 | MV_573_0_line_120 |  | 118 | 119 | 0.10938 | 0.445 | 0.132 | 190 | 0 | 0.22 | 1 | 1 | cs | TRUE
121 | MV_573_0_line_121 |  | 119 | 122 | 0.026043 | 0.445 | 0.132 | 190 | 0 | 0.22 | 1 | 1 | cs | TRUE
122 | MV_573_0_line_122 |  | 119 | 121 | 0.33964 | 0.306 | 0.35 | 10 | 0 | 0.35 | 1 | 1 | ol | TRUE
123 | MV_573_0_line_123 |  | 120 | 125 | 0.044815 | 0.445 | 0.132 | 190 | 0 | 0.22 | 1 | 1 | cs | TRUE
124 | MV_573_0_line_124 |  | 122 | 131 | 0.026399 | 0.445 | 0.132 | 190 | 0 | 0.22 | 1 | 1 | cs | TRUE
125 | MV_573_0_line_125 |  | 123 | 124 | 0.00605 | 0.445 | 0.132 | 190 | 0 | 0.22 | 1 | 1 | cs | TRUE
126 | MV_573_0_line_126 |  | 124 | 125 | 0.02728 | 0.445 | 0.132 | 190 | 0 | 0.22 | 1 | 1 | cs | TRUE
127 | MV_573_0_line_127 |  | 126 | 127 | 0.074467 | 0.445 | 0.132 | 190 | 0 | 0.22 | 1 | 1 | cs | TRUE
128 | MV_573_0_line_128 |  | 126 | 128 | 0.02772 | 0.445 | 0.132 | 190 | 0 | 0.22 | 1 | 1 | cs | TRUE
129 | MV_573_0_line_129 |  | 127 | 129 | 0.00053987 | 0.445 | 0.132 | 190 | 0 | 0.22 | 1 | 1 | cs | TRUE
130 | MV_573_0_line_130 |  | 128 | 130 | 0.089567 | 0.445 | 0.132 | 190 | 0 | 0.22 | 1 | 1 | cs | TRUE
131 | MV_573_0_line_131 |  | 131 | 132 | 0.024346 | 0.445 | 0.132 | 190 | 0 | 0.22 | 1 | 1 | cs | TRUE
132 | MV_573_0_line_132 |  | 132 | 133 | 0.014476 | 0.445 | 0.132 | 190 | 0 | 0.22 | 1 | 1 | cs | TRUE

## trafo
| name | std_type | hv_bus | lv_bus | sn_mva | vn_hv_kv | vn_lv_kv | vk_percent | vkr_percent | pfe_kw | i0_percent | shift_degree | tap_side | tap_neutral | tap_min | tap_max | tap_step_percent | tap_step_degree | tap_pos | tap_phase_shifter | parallel | df | in_service
0 | MV_573_0_trafo_110 | 25 MVA 110/20 kV | 134 | 54 | 25 | 110 | 20 | 12 | 0.41 | 14 | 0.07 | 150 | hv | 0 | -9 | 9 | 1.5 | 0 | 0 | FALSE | 1 | 1 | TRUE

## bus_geodata
| x | y | coords
0 | 2612565.4475 | 1259583.0363
1 | 2612556.8946 | 1259511.1029
2 | 2612675.4471 | 1259659.6104
3 | 2612056.0391 | 1260225.7836
4 | 2612060.0492 | 1260275.5235
5 | 2612001.3257 | 1259895.2269
6 | 2612023.667 | 1260232.367
7 | 2612624.7708 | 1259656.3448
8 | 2612283.2276 | 1259843.4339
9 | 2612605.3245 | 1259681.8999
10 | 2612279.5838 | 1259827.0264
11 | 2611926.3151 | 1261612.6761
12 | 2611945.8752 | 1261581.861
13 | 2612064.4862 | 1261350.7763
14 | 2612128.7858 | 1261158.2426
15 | 2611821.2184 | 1261308.0253
16 | 2612082.5106 | 1261420.149
17 | 2612180.461 | 1261230.3973
18 | 2611945.2106 | 1261072.8352
19 | 2612059.038 | 1260953.9062
20 | 2611815.9181 | 1261283.309
21 | 2611890.4772 | 1261088.4361
22 | 2612027.682 | 1260791.6991
23 | 2612125.7957 | 1260943.4682
24 | 2611656.2334 | 1261294.5349
25 | 2611861.7284 | 1261067.7202
26 | 2611757.4573 | 1260849.5203
27 | 2611644.1916 | 1261253.1054
28 | 2611447.8937 | 1261003.4879
29 | 2611753.2763 | 1260841.451
30 | 2612118.0851 | 1260719.2223
31 | 2612223.0451 | 1260714.3671
32 | 2612075.2057 | 1260593.0577
33 | 2611986.5777 | 1260798.4628
34 | 2611972.3044 | 1260461.1375
35 | 2611520.9159 | 1260597.9645
36 | 2611522.5064 | 1260601.57
37 | 2611537.1136 | 1260692.7936
38 | 2611518.2146 | 1260700.9736
39 | 2611537.9804 | 1260719.8469
40 | 2611908.1218 | 1260630.4601
41 | 2611882.0609 | 1260636.123
42 | 2611669.6448 | 1260300.308
43 | 2611454.1256 | 1260365.6779
44 | 2611458.3576 | 1260394.6057
45 | 2611665.3623 | 1260278.6284
46 | 2611659.7501 | 1260250.5326
47 | 2611864.2968 | 1260418.8845
48 | 2611860.1756 | 1260388.3
49 | 2611761.8837 | 1260375.6185
50 | 2611944.4604 | 1260467.4891
51 | 2611756.4919 | 1260354.6825
52 | 2611891.1191 | 1260255.2938
53 | 2611931.5886 | 1260246.5801
54 | 2611872.8089 | 1260101.4
55 | 2612031.0229 | 1260369.4197
56 | 2611867.2548 | 1260054.4546
57 | 2611877.8545 | 1260063.7487
58 | 2611870.2936 | 1260082.0395
59 | 2611674.4099 | 1259466.1418
60 | 2611630.1321 | 1259465.7771
61 | 2611847.5372 | 1259386.7527
62 | 2611316.2539 | 1259585.4194
63 | 2611326.8452 | 1259635.5846
64 | 2611625.8046 | 1259867.3623
65 | 2611712.6615 | 1259805.4352
66 | 2611629.3764 | 1259906.0955
67 | 2611438.1439 | 1259773.3906
68 | 2611783.3284 | 1259813.5582
69 | 2611719.2866 | 1259740.0596
70 | 2611847.3969 | 1259413.5364
71 | 2611947.1172 | 1259386.2421
72 | 2611843.4288 | 1259814.667
73 | 2611847.3255 | 1259427.1596
74 | 2611993.278 | 1259394.1942
75 | 2611947.1193 | 1259386.2421
76 | 2611999.6047 | 1259470.9921
77 | 2611080.0894 | 1260736.4991
78 | 2611006.5765 | 1260703.8627
79 | 2611277.5695 | 1260423.2797
80 | 2611222.4356 | 1260153.7595
81 | 2611259.5272 | 1260380.6722
82 | 2610946.3141 | 1260292.2613
83 | 2611267.7374 | 1260100.22
84 | 2610366.6909 | 1260373.3897
85 | 2610917.25 | 1260291.5741
86 | 2611305.4435 | 1260094.3319
87 | 2610213.0105 | 1260043.5119
88 | 2610363.4805 | 1260447.0563
89 | 2612063.967 | 1260299.9277
90 | 2611911.0259 | 1259809.0649
91 | 2611930.9892 | 1259805.5692
92 | 2612007.9265 | 1259847.2299
93 | 2611995.8359 | 1259881.9957
94 | 2612100.8245 | 1259518.6405
95 | 2612099.0246 | 1259569.8381
96 | 2612094.887 | 1259569.7963
97 | 2612094.882 | 1259606.6376
98 | 2612053.0947 | 1259569.4494
99 | 2612216.3874 | 1259568.7772
100 | 2612216.2878 | 1259521.8898
101 | 2612257.4295 | 1259568.8618
102 | 2612235.5174 | 1259671.4588
103 | 2612012.0788 | 1259884.5969
104 | 2612101.6003 | 1259737.3121
105 | 2612101.9783 | 1259721.9469
106 | 2612186.7126 | 1259676.8561
107 | 2612235.0386 | 1259677.2152
108 | 2612186.7522 | 1259672.2419
109 | 2612265.9359 | 1259486.0372
110 | 2611998.533 | 1259675.4299
111 | 2611998.82 | 1259638.5644
112 | 2611292.5494 | 1260003.0679
113 | 2611228.8055 | 1260001.0348
114 | 2611163.911 | 1259740.6699
115 | 2611522.1909 | 1260161.6377
116 | 2611529.6359 | 1260192.9845
117 | 2611155.7062 | 1259679.1463
118 | 2611571.961 | 1260179.4242
119 | 2611634.8687 | 1260164.9259
120 | 2612044.1752 | 1259569.3753
121 | 2611853.3483 | 1259904.8818
122 | 2611643.016 | 1260189.6622
123 | 2611999.8509 | 1259535.6808
124 | 2611999.7407 | 1259541.7291
125 | 2611999.3616 | 1259569.0023
126 | 2611846.7498 | 1259536.0519
127 | 2611847.1451 | 1259461.5864
128 | 2611846.4534 | 1259563.7701
129 | 2611847.148 | 1259461.0465
130 | 2611845.3733 | 1259653.3306
131 | 2611651.2746 | 1260214.7362
132 | 2611675.2029 | 1260209.8798
133 | 2611683.1328 | 1260220.2691
134 | 2611872.8089 | 1260101.4

## line_std_types
| c_nf_per_km | r_ohm_per_km | x_ohm_per_km | max_i_ka | type | q_mm2 | alpha | voltage_rating
NAYY 4x50 SE | 210 | 0.642 | 0.083 | 0.142 | cs | 50 | 0.00403 | LV
NAYY 4x120 SE | 264 | 0.225 | 0.08 | 0.242 | cs | 120 | 0.00403 | LV
NAYY 4x150 SE | 261 | 0.208 | 0.08 | 0.27 | cs | 150 | 0.00403 | LV
NA2XS2Y 1x95 RM/25 12/20 kV | 216 | 0.313 | 0.132 | 0.252 | cs | 95 | 0.00403 | MV
NA2XS2Y 1x185 RM/25 12/20 kV | 273 | 0.161 | 0.117 | 0.362 | cs | 185 | 0.00403 | MV
NA2XS2Y 1x240 RM/25 12/20 kV | 304 | 0.122 | 0.112 | 0.421 | cs | 240 | 0.00403 | MV
NA2XS2Y 1x95 RM/25 6/10 kV | 315 | 0.313 | 0.123 | 0.249 | cs | 95 | 0.00403 | MV
NA2XS2Y 1x185 RM/25 6/10 kV | 406 | 0.161 | 0.11 | 0.358 | cs | 185 | 0.00403 | MV
NA2XS2Y 1x240 RM/25 6/10 kV | 456 | 0.122 | 0.105 | 0.416 | cs | 240 | 0.00403 | MV
NA2XS2Y 1x150 RM/25 12/20 kV | 250 | 0.206 | 0.116 | 0.319 | cs | 150 | 0.00403 | MV
NA2XS2Y 1x120 RM/25 12/20 kV | 230 | 0.253 | 0.119 | 0.283 | cs | 120 | 0.00403 | MV
NA2XS2Y 1x70 RM/25 12/20 kV | 190 | 0.443 | 0.132 | 0.22 | cs | 70 | 0.00403 | MV
NA2XS2Y 1x150 RM/25 6/10 kV | 360 | 0.206 | 0.11 | 0.315 | cs | 150 | 0.00403 | MV
NA2XS2Y 1x120 RM/25 6/10 kV | 340 | 0.253 | 0.113 | 0.28 | cs | 120 | 0.00403 | MV
NA2XS2Y 1x70 RM/25 6/10 kV | 280 | 0.443 | 0.123 | 0.217 | cs | 70 | 0.00403 | MV
N2XS(FL)2Y 1x120 RM/35 64/110 kV | 112 | 0.153 | 0.166 | 0.366 | cs | 120 | 0.00393 | HV
N2XS(FL)2Y 1x185 RM/35 64/110 kV | 125 | 0.099 | 0.156 | 0.457 | cs | 185 | 0.00393 | HV
N2XS(FL)2Y 1x240 RM/35 64/110 kV | 135 | 0.075 | 0.149 | 0.526 | cs | 240 | 0.00393 | HV
N2XS(FL)2Y 1x300 RM/35 64/110 kV | 144 | 0.06 | 0.144 | 0.588 | cs | 300 | 0.00393 | HV
15-AL1/3-ST1A 0.4 | 11 | 1.8769 | 0.35 | 0.105 | ol | 16 | 0.00403 | LV
24-AL1/4-ST1A 0.4 | 11.25 | 1.2012 | 0.335 | 0.14 | ol | 24 | 0.00403 | LV
48-AL1/8-ST1A 0.4 | 12.2 | 0.5939 | 0.3 | 0.21 | ol | 48 | 0.00403 | LV
94-AL1/15-ST1A 0.4 | 13.2 | 0.306 | 0.29 | 0.35 | ol | 94 | 0.00403 | LV
34-AL1/6-ST1A 10.0 | 9.7 | 0.8342 | 0.36 | 0.17 | ol | 34 | 0.00403 | MV
48-AL1/8-ST1A 10.0 | 10.1 | 0.5939 | 0.35 | 0.21 | ol | 48 | 0.00403 | MV
70-AL1/11-ST1A 10.0 | 10.4 | 0.4132 | 0.339 | 0.29 | ol | 70 | 0.00403 | MV
94-AL1/15-ST1A 10.0 | 10.75 | 0.306 | 0.33 | 0.35 | ol | 94 | 0.00403 | MV
122-AL1/20-ST1A 10.0 | 11.1 | 0.2376 | 0.323 | 0.41 | ol | 122 | 0.00403 | MV
149-AL1/24-ST1A 10.0 | 11.25 | 0.194 | 0.315 | 0.47 | ol | 149 | 0.00403 | MV
34-AL1/6-ST1A 20.0 | 9.15 | 0.8342 | 0.382 | 0.17 | ol | 34 | 0.00403 | MV
48-AL1/8-ST1A 20.0 | 9.5 | 0.5939 | 0.372 | 0.21 | ol | 48 | 0.00403 | MV
70-AL1/11-ST1A 20.0 | 9.7 | 0.4132 | 0.36 | 0.29 | ol | 70 | 0.00403 | MV
94-AL1/15-ST1A 20.0 | 10 | 0.306 | 0.35 | 0.35 | ol | 94 | 0.00403 | MV
122-AL1/20-ST1A 20.0 | 10.3 | 0.2376 | 0.344 | 0.41 | ol | 122 | 0.00403 | MV
149-AL1/24-ST1A 20.0 | 10.5 | 0.194 | 0.337 | 0.47 | ol | 149 | 0.00403 | MV
184-AL1/30-ST1A 20.0 | 10.75 | 0.1571 | 0.33 | 0.535 | ol | 184 | 0.00403 | MV
243-AL1/39-ST1A 20.0 | 11 | 0.1188 | 0.32 | 0.645 | ol | 243 | 0.00403 | MV
48-AL1/8-ST1A 110.0 | 8 | 0.5939 | 0.46 | 0.21 | ol | 48 | 0.00403 | HV
70-AL1/11-ST1A 110.0 | 8.4 | 0.4132 | 0.45 | 0.29 | ol | 70 | 0.00403 | HV
94-AL1/15-ST1A 110.0 | 8.65 | 0.306 | 0.44 | 0.35 | ol | 94 | 0.00403 | HV
122-AL1/20-ST1A 110.0 | 8.5 | 0.2376 | 0.43 | 0.41 | ol | 122 | 0.00403 | HV
149-AL1/24-ST1A 110.0 | 8.75 | 0.194 | 0.41 | 0.47 | ol | 149 | 0.00403 | HV
184-AL1/30-ST1A 110.0 | 8.8 | 0.1571 | 0.4 | 0.535 | ol | 184 | 0.00403 | HV
243-AL1/39-ST1A 110.0 | 9 | 0.1188 | 0.39 | 0.645 | ol | 243 | 0.00403 | HV
305-AL1/39-ST1A 110.0 | 9.2 | 0.0949 | 0.38 | 0.74 | ol | 305 | 0.00403 | HV
490-AL1/64-ST1A 110.0 | 9.75 | 0.059 | 0.37 | 0.96 | ol | 490 | 0.00403 | HV
679-AL1/86-ST1A 110.0 | 9.95 | 0.042 | 0.36 | 1.15 | ol | 679 | 0.00403 | HV
490-AL1/64-ST1A 220.0 | 10 | 0.059 | 0.285 | 0.96 | ol | 490 | 0.00403 | HV
679-AL1/86-ST1A 220.0 | 11.7 | 0.042 | 0.275 | 1.15 | ol | 679 | 0.00403 | HV
490-AL1/64-ST1A 380.0 | 11 | 0.059 | 0.253 | 0.96 | ol | 490 | 0.00403 | HV
679-AL1/86-ST1A 380.0 | 14.6 | 0.042 | 0.25 | 1.15 | ol | 679 | 0.00403 | HV

## trafo_std_types
| i0_percent | pfe_kw | vkr_percent | sn_mva | vn_lv_kv | vn_hv_kv | vk_percent | shift_degree | vector_group | tap_side | tap_neutral | tap_min | tap_max | tap_step_degree | tap_step_percent | tap_phase_shifter
160 MVA 380/110 kV | 0.06 | 60 | 0.25 | 160 | 110 | 380 | 12.2 | 0 | Yy0 | hv | 0 | -9 | 9 | 0 | 1.5 | FALSE
100 MVA 220/110 kV | 0.06 | 55 | 0.26 | 100 | 110 | 220 | 12 | 0 | Yy0 | hv | 0 | -9 | 9 | 0 | 1.5 | FALSE
63 MVA 110/20 kV | 0.04 | 22 | 0.32 | 63 | 20 | 110 | 18 | 150 | YNd5 | hv | 0 | -9 | 9 | 0 | 1.5 | FALSE
40 MVA 110/20 kV | 0.05 | 18 | 0.34 | 40 | 20 | 110 | 16.2 | 150 | YNd5 | hv | 0 | -9 | 9 | 0 | 1.5 | FALSE
25 MVA 110/20 kV | 0.07 | 14 | 0.41 | 25 | 20 | 110 | 12 | 150 | YNd5 | hv | 0 | -9 | 9 | 0 | 1.5 | FALSE
63 MVA 110/10 kV | 0.04 | 22 | 0.32 | 63 | 10 | 110 | 18 | 150 | YNd5 | hv | 0 | -9 | 9 | 0 | 1.5 | FALSE
40 MVA 110/10 kV | 0.05 | 18 | 0.34 | 40 | 10 | 110 | 16.2 | 150 | YNd5 | hv | 0 | -9 | 9 | 0 | 1.5 | FALSE
25 MVA 110/10 kV | 0.07 | 14 | 0.41 | 25 | 10 | 110 | 12 | 150 | YNd5 | hv | 0 | -9 | 9 | 0 | 1.5 | FALSE
0.25 MVA 20/0.4 kV | 0.32 | 0.8 | 1.44 | 0.25 | 0.4 | 20 | 6 | 150 | Yzn5 | hv | 0 | -2 | 2 | 0 | 2.5 | FALSE
0.4 MVA 20/0.4 kV | 0.3375 | 1.35 | 1.425 | 0.4 | 0.4 | 20 | 6 | 150 | Dyn5 | hv | 0 | -2 | 2 | 0 | 2.5 | FALSE
0.63 MVA 20/0.4 kV | 0.2619 | 1.65 | 1.206 | 0.63 | 0.4 | 20 | 6 | 150 | Dyn5 | hv | 0 | -2 | 2 | 0 | 2.5 | FALSE
0.25 MVA 10/0.4 kV | 0.24 | 0.6 | 1.2 | 0.25 | 0.4 | 10 | 4 | 150 | Dyn5 | hv | 0 | -2 | 2 | 0 | 2.5 | FALSE
0.4 MVA 10/0.4 kV | 0.2375 | 0.95 | 1.325 | 0.4 | 0.4 | 10 | 4 | 150 | Dyn5 | hv | 0 | -2 | 2 | 0 | 2.5 | FALSE
0.63 MVA 10/0.4 kV | 0.1873 | 1.18 | 1.0794 | 0.63 | 0.4 | 10 | 4 | 150 | Dyn5 | hv | 0 | -2 | 2 | 0 | 2.5 | FALSE

## trafo3w_std_types
| sn_hv_mva | sn_mv_mva | sn_lv_mva | vn_hv_kv | vn_mv_kv | vn_lv_kv | vk_hv_percent | vk_mv_percent | vk_lv_percent | vkr_hv_percent | vkr_mv_percent | vkr_lv_percent | pfe_kw | i0_percent | shift_mv_degree | shift_lv_degree | vector_group | tap_side | tap_neutral | tap_min | tap_max | tap_step_percent
63/25/38 MVA 110/20/10 kV | 63 | 25 | 38 | 110 | 20 | 10 | 10.4 | 10.4 | 10.4 | 0.28 | 0.32 | 0.35 | 35 | 0.89 | 0 | 0 | YN0yn0yn0 | hv | 0 | -10 | 10 | 1.2
63/25/38 MVA 110/10/10 kV | 63 | 25 | 38 | 110 | 10 | 10 | 10.4 | 10.4 | 10.4 | 0.28 | 0.32 | 0.35 | 35 | 0.89 | 0 | 0 | YN0yn0yn0 | hv | 0 | -10 | 10 | 1.2

## fuse_std_types
| fuse_type | i_rated_a | t_avg | t_min | t_total | x_avg | x_min | x_total
HV 100A | HV 100A | 100 | 0 | [10.0, 3.64, 0.854, 0.281, 0.1, 0.0531, 0.022, 0.01] | [10.0, 4.267, 1.21, 0.403, 0.1, 0.058, 0.022, 0.01] | 0 | [300.0, 350.0, 450.0, 550.0, 700.0, 850.0, 1200.0, 1752.0] | [600.0, 700.0, 900.0, 1150.0, 1665.0, 2000.0, 3000.0, 4313.0]
HV 10A | HV 10A | 10 | 0 | [10.0, 1675.0, 0.344, 0.156, 0.1, 0.0417, 0.0171, 0.01] | [10.0, 1.3, 0.3, 0.155, 0.1, 0.0555, 0.023, 0.01] | 0 | [30.0, 32.0, 35.0, 37.0, 39.0, 50.0, 70.0, 88.0] | [60.0, 70.0, 80.0, 87.0, 94.0, 110.0, 150.0, 216.0]
HV 125A | HV 125A | 125 | 0 | [10.0, 1.82, 0.344, 0.1, 0.0467, 0.0269, 0.01] | [10.0, 2.478, 0.426, 0.1, 0.0427, 0.0211, 0.01] | 0 | [375.0, 500.0, 700.0, 925.0, 1200.0, 1500.0, 2341.0] | [750.0, 1000.0, 1500.0, 2200.0, 3000.0, 4000.0, 5765.0]
HV 160A | HV 160A | 160 | 0 | [10.0, 4.15, 1.03, 0.198, 0.1, 0.051, 0.0172, 0.01] | [10.0, 2.3, 0.734, 0.274, 0.1, 0.046, 0.0177, 0.01] | 0 | [480.0, 550.0, 700.0, 1000.0, 1260.0, 1600.0, 2500.0, 3227.0] | [960.0, 1300.0, 1700.0, 2200.0, 2996.0, 4000.0, 6000.0, 7946.0]
HV 16A | HV 16A | 16 | 0 | [10.0, 0.352, 0.164, 0.1, 0.0649, 0.0342, 0.01] | [10.0, 2.34, 0.722, 0.181, 0.1, 0.055, 0.0296, 0.01] | 0 | [48.0, 60.0, 65.0, 71.0, 80.0, 100.0, 162.0] | [96.0, 110.0, 125.0, 150.0, 168.0, 200.0, 250.0, 398.0]
HV 200A | HV 200A | 200 | 0 | [10.0, 4.267, 1.21, 0.403, 0.1, 0.058, 0.022, 0.01] | [10.0, 3.73, 1.654, 0.328, 0.1, 0.0531, 0.019, 0.01] | 0 | [600.0, 700.0, 900.0, 1150.0, 1665.0, 2000.0, 3000.0, 4313.0] | [1200.0, 1500.0, 1800.0, 2700.0, 3960.0, 5000.0, 7500.0, 10620.0]
HV 20A | HV 20A | 20 | 0 | [10.0, 1.3, 0.3, 0.155, 0.1, 0.0555, 0.023, 0.01] | [10.0, 1.3, 0.161, 0.1, 0.0611, 0.0399, 0.0141, 0.01] | 0 | [60.0, 70.0, 80.0, 87.0, 94.0, 110.0, 150.0, 216.0] | [120.0, 150.0, 200.0, 223.0, 260.0, 300.0, 450.0, 532.0]
HV 25A | HV 25A | 25 | 0 | [10.0, 2.512, 0.833, 0.299, 0.1, 0.0372, 0.0223, 0.01] | [10.0, 3.125, 0.597, 0.198, 0.1, 0.0378, 0.022, 0.01] | 0 | [75.0, 82.0, 90.0, 100.0, 124.0, 170.0, 200.0, 289.0] | [150.0, 170.0, 210.0, 250.0, 294.0, 400.0, 500.0, 711.0]
HV 31.5A | HV 31.5A | 31.5 | 0 | [10.0, 2.34, 0.722, 0.181, 0.1, 0.055, 0.0296, 0.01] | [10.0, 2.84, 0.368, 0.164, 0.1, 0.0621, 0.0378, 0.0195, 0.01] | 0 | [95.0, 110.0, 125.0, 150.0, 165.0, 200.0, 250.0, 390.0] | [189.0, 220.0, 300.0, 350.0, 393.0, 450.0, 530.0, 700.0, 960.0]
HV 40A | HV 40A | 40 | 0 | [10.0, 1.3, 0.161, 0.1, 0.0611, 0.0399, 0.0141, 0.01] | [10.0, 2.05, 0.369, 0.198, 0.1, 0.051, 0.0298, 0.01] | 0 | [120.0, 150.0, 200.0, 223.0, 260.0, 300.0, 450.0, 532.0] | [240.0, 300.0, 400.0, 450.0, 530.0, 650.0, 800.0, 1311.0]
HV 50A | HV 50A | 50 | 0 | [10.0, 3.215, 0.597, 0.198, 0.1, 0.0378, 0.022, 0.01] | [10.0, 3.64, 0.854, 0.281, 0.1, 0.0531, 0.022, 0.01] | 0 | [150.0, 170.0, 210.0, 250.0, 294.0, 400.0, 500.0, 711.0] | [300.0, 350.0, 450.0, 550.0, 700.0, 850.0, 1200.0, 1752.0]
HV 6.3A | HV 6.3A | 6.3 | 0 | [10.0, 1.39, 0.344, 0.168, 0.1, 0.056, 0.0263, 0.01] | [10.0, 1.711, 0.516, 0.198, 0.1, 0.0634, 0.0303, 0.01] | 0 | [19.0, 19.5, 20.4, 20.8, 22.0, 25.0, 32.0, 48.0] | [38.0, 40.0, 43.0, 48.0, 53.0, 60.0, 75.0, 118.0]
HV 63A | HV 63A | 63 | 0 | [10.0, 2.84, 0.368, 0.164, 0.1, 0.0621, 0.0378, 0.0195, 0.01] | [10.0, 1.82, 0.344, 0.1, 0.0467, 0.0269, 0.01] | 0 | [189.0, 220.0, 300.0, 350.0, 393.0, 450.0, 530.0, 700.0, 961.0] | [378.0, 500.0, 700.0, 934.0, 1200.0, 1500.0, 2366.0]
HV 80A | HV 80A | 80 | 0 | [10.0, 2.05, 0.369, 0.198, 0.1, 0.051, 0.0298, 0.01] | [10.0, 4.15, 1.03, 0.198, 0.1, 0.051, 0.0172, 0.01] | 0 | [240.0, 300.0, 400.0, 450.0, 530.0, 650.0, 800.0, 1311.0] | [480.0, 550.0, 700.0, 1000.0, 1260.0, 1600.0, 2500.0, 3227.0]
Siemens NH-1-100 | Siemens NH-1-100 | 100 | [5400.0, 2000.0, 400.0, 20.0, 1.0, 0.2, 0.012, 0.004] | 0 | 0 | [150.0, 190.0, 250.0, 430.0, 900.0, 1250.0, 2700.0, 3600.0] | 0 | 0
Siemens NH-1-125 | Siemens NH-1-125 | 125 | [4800.0, 120.0, 7.0, 0.1, 0.004] | 0 | 0 | [180.0, 400.0, 740.0, 2000.0, 4250.0] | 0 | 0
Siemens NH-1-16 | Siemens NH-1-16 | 16 | [4000.0, 400.0, 2.0, 0.1, 0.04, 0.01] | 0 | 0 | [26.0, 35.0, 75.0, 150.0, 200.0, 300.0] | 0 | 0
Siemens NH-1-160 | Siemens NH-1-160 | 160 | [4800.0, 120.0, 7.0, 0.1, 0.004] | 0 | 0 | [210.0, 500.0, 900.0, 2300.0, 5000.0] | 0 | 0
Siemens NH-1-25 | Siemens NH-1-25 | 25 | [4000.0, 1000.0, 10.0, 0.2, 0.02, 0.01] | 0 | 0 | [40.0, 50.0, 100.0, 210.0, 400.0, 500.0] | 0 | 0
Siemens NH-1-50 | Siemens NH-1-50 | 50 | [4000.0, 40.0, 4.0, 1.0, 0.02, 0.01] | 0 | 0 | [86.0, 200.0, 300.0, 400.0, 1000.0, 1280.0] | 0 | 0
Siemens NH-1-63 | Siemens NH-1-63 | 63 | [4000.0, 100.0, 10.0, 2.0, 0.04, 0.01] | 0 | 0 | [100.0, 200.0, 300.0, 400.0, 1000.0, 1500.0] | 0 | 0
Siemens NH-1-80 | Siemens NH-1-80 | 80 | [4800.0, 120.0, 7.0, 0.1, 0.01] | 0 | 0 | [150.58, 250.0, 450.0, 1150.0, 2470.0] | 0 | 0
Siemens NH-2-1000 | Siemens NH-2-1000 | 1000 | [4800.0, 120.0, 7.0, 0.1, 0.004] | 0 | 0 | [1900.0, 3500.0, 8400.0, 24000.0, 52000.0] | 0 | 0
Siemens NH-2-200 | Siemens NH-2-200 | 200 | [4800.0, 120.0, 7.0, 0.1, 0.004] | 0 | 0 | [280.0, 650.0, 1200.0, 3000.0, 7000.0] | 0 | 0
Siemens NH-2-224 | Siemens NH-2-224 | 224 | [4800.0, 120.0, 7.0, 0.2, 0.04, 0.004] | 0 | 0 | [400.0, 750.0, 1453.0, 3025.0, 4315.0, 7600.0] | 0 | 0
Siemens NH-2-250 | Siemens NH-2-250 | 250 | [4800.0, 120.0, 7.0, 0.1, 0.004] | 0 | 0 | [450.0, 800.0, 1650.0, 4000.0, 8500.0] | 0 | 0
Siemens NH-2-315 | Siemens NH-2-315 | 315 | [4800.0, 120.0, 7.0, 0.1, 0.004] | 0 | 0 | [550.0, 920.0, 1900.0, 5000.0, 11000.0] | 0 | 0
Siemens NH-2-355 | Siemens NH-2-355 | 355 | [4800.0, 120.0, 6.0, 0.1, 0.004] | 0 | 0 | [650.0, 1116.27, 2350.0, 5840.0, 12790.0] | 0 | 0
Siemens NH-2-400 | Siemens NH-2-400 | 400 | [4800.0, 120.0, 7.0, 0.1, 0.004] | 0 | 0 | [720.0, 1350.0, 2800.0, 6500.0, 15000.0] | 0 | 0
Siemens NH-2-425 | Siemens NH-2-425 | 425 | [4800.0, 120.0, 7.0, 0.1, 0.004] | 0 | 0 | [850.0, 1500.0, 3050.0, 7500.0, 16500.0] | 0 | 0
Siemens NH-2-630 | Siemens NH-2-630 | 630 | [4800.0, 120.0, 7.0, 0.1, 0.004] | 0 | 0 | [1200.0, 2000.0, 4800.0, 12000.0, 26000.0] | 0 | 0

## res_bus
| vm_pu | va_degree | p_mw | q_mvar
0
1
2
3
4
5
6
7
8
9
10
11
12
13
14
15
16
17
18
19
20
21
22
23
24
25
26
27
28
29
30
31
32
33
34
35
36
37
38
39
40
41
42
43
44
45
46
47
48
49
50
51
52
53
54
55
56
57
58
59
60
61
62
63
64
65
66
67
68
69
70
71
72
73
74
75
76
77
78
79
80
81
82
83
84
85
86
87
88
89
90
91
92
93
94
95
96
97
98
99
100
101
102
103
104
105
106
107
108
109
110
111
112
113
114
115
116
117
118
119
120
121
122
123
124
125
126
127
128
129
130
131
132
133
134

## res_line
| p_from_mw | q_from_mvar | p_to_mw | q_to_mvar | pl_mw | ql_mvar | i_from_ka | i_to_ka | i_ka | vm_from_pu | va_from_degree | vm_to_pu | va_to_degree | loading_percent
0
1
2
3
4
5
6
7
8
9
10
11
12
13
14
15
16
17
18
19
20
21
22
23
24
25
26
27
28
29
30
31
32
33
34
35
36
37
38
39
40
41
42
43
44
45
46
47
48
49
50
51
52
53
54
55
56
57
58
59
60
61
62
63
64
65
66
67
68
69
70
71
72
73
74
75
76
77
78
79
80
81
82
83
84
85
86
87
88
89
90
91
92
93
94
95
96
97
98
99
100
101
102
103
104
105
106
107
108
109
110
111
112
113
114
115
116
117
118
119
120
121
122
123
124
125
126
127
128
129
130
131
132

## res_trafo
| p_hv_mw | q_hv_mvar | p_lv_mw | q_lv_mvar | pl_mw | ql_mvar | i_hv_ka | i_lv_ka | vm_hv_pu | va_hv_degree | vm_lv_pu | va_lv_degree | loading_percent
0

## res_ext_grid
| p_mw | q_mvar
0

## res_load
| p_mw | q_mvar
0
1
2
3
4
5
6
7
8
9
10
11
12
13
14
15
16
17
18
19
20
21
22
23
24
25
26
27
28
29
30
31
32
33
34
35
36
37
38
39
40
41
42
43
44
45
46
47
48
49
50
51
52
53
54
55
56
57
58
59
60
61
62
63
64
65
66
67
68
69

## dtypes
| element | column | dtype
0 | bus | name | object
1 | bus | vn_kv | float64
2 | bus | type | object
3 | bus | zone | object
4 | bus | in_service | bool
5 | load | name | object
6 | load | bus | uint32
7 | load | p_mw | float64
8 | load | q_mvar | float64
9 | load | const_z_percent | float64
10 | load | const_i_percent | float64
11 | load | sn_mva | float64
12 | load | scaling | float64
13 | load | in_service | bool
14 | load | type | object
15 | ext_grid | name | object
16 | ext_grid | bus | uint32
17 | ext_grid | vm_pu | float64
18 | ext_grid | va_degree | float64
19 | ext_grid | slack_weight | float64
20 | ext_grid | in_service | bool
21 | line | name | object
22 | line | std_type | object
23 | line | from_bus | uint32
24 | line | to_bus | uint32
25 | line | length_km | float64
26 | line | r_ohm_per_km | float64
27 | line | x_ohm_per_km | float64
28 | line | c_nf_per_km | float64
29 | line | g_us_per_km | float64
30 | line | max_i_ka | float64
31 | line | df | float64
32 | line | parallel | uint32
33 | line | type | object
34 | line | in_service | bool
35 | trafo | name | object
36 | trafo | std_type | object
37 | trafo | hv_bus | uint32
38 | trafo | lv_bus | uint32
39 | trafo | sn_mva | float64
40 | trafo | vn_hv_kv | float64
41 | trafo | vn_lv_kv | float64
42 | trafo | vk_percent | float64
43 | trafo | vkr_percent | float64
44 | trafo | pfe_kw | float64
45 | trafo | i0_percent | float64
46 | trafo | shift_degree | float64
47 | trafo | tap_side | object
48 | trafo | tap_neutral | int32
49 | trafo | tap_min | int32
50 | trafo | tap_max | int32
51 | trafo | tap_step_percent | float64
52 | trafo | tap_step_degree | float64
53 | trafo | tap_pos | int32
54 | trafo | tap_phase_shifter | bool
55 | trafo | parallel | uint32
56 | trafo | df | float64
57 | trafo | in_service | bool
58 | bus_geodata | x | float64
59 | bus_geodata | y | float64
60 | bus_geodata | coords | object
61 | res_bus | vm_pu | float64
62 | res_bus | va_degree | float64
63 | res_bus | p_mw | float64
64 | res_bus | q_mvar | float64
65 | res_line | p_from_mw | float64
66 | res_line | q_from_mvar | float64
67 | res_line | p_to_mw | float64
68 | res_line | q_to_mvar | float64
69 | res_line | pl_mw | float64
70 | res_line | ql_mvar | float64
71 | res_line | i_from_ka | float64
72 | res_line | i_to_ka | float64
73 | res_line | i_ka | float64
74 | res_line | vm_from_pu | float64
75 | res_line | va_from_degree | float64
76 | res_line | vm_to_pu | float64
77 | res_line | va_to_degree | float64
78 | res_line | loading_percent | float64
79 | res_trafo | p_hv_mw | float64
80 | res_trafo | q_hv_mvar | float64
81 | res_trafo | p_lv_mw | float64
82 | res_trafo | q_lv_mvar | float64
83 | res_trafo | pl_mw | float64
84 | res_trafo | ql_mvar | float64
85 | res_trafo | i_hv_ka | float64
86 | res_trafo | i_lv_ka | float64
87 | res_trafo | vm_hv_pu | float64
88 | res_trafo | va_hv_degree | float64
89 | res_trafo | vm_lv_pu | float64
90 | res_trafo | va_lv_degree | float64
91 | res_trafo | loading_percent | float64
92 | res_ext_grid | p_mw | float64
93 | res_ext_grid | q_mvar | float64
94 | res_load | p_mw | float64
95 | res_load | q_mvar | float64

## parameters
| version | format_version | converged | OPF_converged | name | f_hz | sn_mva
0 | 2.14.6 | 2.14.0 | FALSE | FALSE |  | 50 | 1