## bus
| name | vn_kv | type | zone | in_service
0 | bus_MV_574_0_node_0 | 20 | n |  | TRUE
1 | bus_MV_574_0_node_1 | 20 | n |  | TRUE
2 | bus_MV_574_0_node_2 | 20 | n |  | TRUE
3 | bus_MV_574_0_node_3 | 20 | n |  | TRUE
4 | bus_MV_574_0_node_4 | 20 | n |  | TRUE
5 | bus_MV_574_0_node_5 | 20 | n |  | TRUE
6 | bus_MV_574_0_node_110 | 20 | n |  | TRUE
7 | bus_MV_574_0_node_73 | 20 | n |  | TRUE
8 | bus_MV_574_0_node_6 | 20 | n |  | TRUE
9 | bus_MV_574_0_node_72 | 20 | n |  | TRUE
10 | bus_MV_574_0_node_7 | 20 | n |  | TRUE
11 | bus_MV_574_0_node_46 | 20 | n |  | TRUE
12 | bus_MV_574_0_node_116 | 20 | n |  | TRUE
13 | bus_MV_574_0_node_30 | 20 | n |  | TRUE
14 | bus_MV_574_0_node_8 | 20 | n |  | TRUE
15 | bus_MV_574_0_node_9 | 20 | n |  | TRUE
16 | bus_MV_574_0_node_10 | 20 | n |  | TRUE
17 | bus_MV_574_0_node_11 | 20 | n |  | TRUE
18 | bus_MV_574_0_node_54 | 20 | n |  | TRUE
19 | bus_MV_574_0_node_14 | 20 | n |  | TRUE
20 | bus_MV_574_0_node_74 | 20 | n |  | TRUE
21 | bus_MV_574_0_node_12 | 20 | n |  | TRUE
22 | bus_MV_574_0_node_13 | 20 | n |  | TRUE
23 | bus_MV_574_0_node_108 | 20 | n |  | TRUE
24 | bus_MV_574_0_node_56 | 20 | n |  | TRUE
25 | bus_MV_574_0_node_34 | 20 | n |  | TRUE
26 | bus_MV_574_0_node_35 | 20 | n |  | TRUE
27 | bus_MV_574_0_node_55 | 20 | n |  | TRUE
28 | bus_MV_574_0_node_75 | 20 | n |  | TRUE
29 | bus_MV_574_0_node_97 | 20 | n |  | TRUE
30 | bus_MV_574_0_node_27 | 20 | n |  | TRUE
31 | bus_MV_574_0_node_112 | 20 | n |  | TRUE
32 | bus_MV_574_0_node_90 | 20 | n |  | TRUE
33 | bus_MV_574_0_node_86 | 20 | n |  | TRUE
34 | bus_MV_574_0_node_15 | 20 | n |  | TRUE
35 | bus_MV_574_0_node_16 | 20 | n |  | TRUE
36 | bus_MV_574_0_node_17 | 20 | n |  | TRUE
37 | bus_MV_574_0_node_18 | 20 | n |  | TRUE
38 | bus_MV_574_0_node_19 | 20 | n |  | TRUE
39 | bus_MV_574_0_node_117 | 20 | n |  | TRUE
40 | bus_MV_574_0_node_96 | 20 | n |  | TRUE
41 | bus_MV_574_0_node_20 | 20 | n |  | TRUE
42 | bus_MV_574_0_node_22 | 20 | n |  | TRUE
43 | bus_MV_574_0_node_21 | 20 | n |  | TRUE
44 | bus_MV_574_0_node_23 | 20 | n |  | TRUE
45 | bus_MV_574_0_node_25 | 20 | n |  | TRUE
46 | bus_MV_574_0_node_26 | 20 | n |  | TRUE
47 | bus_MV_574_0_node_47 | 20 | n |  | TRUE
48 | bus_MV_574_0_node_24 | 20 | n |  | TRUE
49 | bus_MV_574_0_node_87 | 20 | n |  | TRUE
50 | bus_MV_574_0_node_113 | 20 | n |  | TRUE
51 | bus_MV_574_0_node_53 | 20 | n |  | TRUE
52 | bus_MV_574_0_node_48 | 20 | n |  | TRUE
53 | bus_MV_574_0_node_111 | 20 | n |  | TRUE
54 | bus_MV_574_0_node_28 | 20 | n |  | TRUE
55 | bus_MV_574_0_node_29 | 20 | n |  | TRUE
56 | bus_MV_574_0_node_31 | 20 | n |  | TRUE
57 | bus_MV_574_0_node_32 | 20 | n |  | TRUE
58 | bus_MV_574_0_node_93 | 20 | n |  | TRUE
59 | bus_MV_574_0_node_92 | 20 | n |  | TRUE
60 | bus_MV_574_0_node_106 | 20 | n |  | TRUE
61 | bus_MV_574_0_node_94 | 20 | n |  | TRUE
62 | bus_MV_574_0_node_52 | 20 | n |  | TRUE
63 | bus_MV_574_0_node_33 | 20 | n |  | TRUE
64 | bus_MV_574_0_node_89 | 20 | n |  | TRUE
65 | bus_MV_574_0_node_88 | 20 | n |  | TRUE
66 | bus_MV_574_0_node_91 | 20 | n |  | TRUE
67 | bus_MV_574_0_node_36 | 20 | n |  | TRUE
68 | bus_MV_574_0_node_38 | 20 | n |  | TRUE
69 | bus_MV_574_0_node_37 | 20 | n |  | TRUE
70 | bus_MV_574_0_node_39 | 20 | n |  | TRUE
71 | bus_MV_574_0_node_41 | 20 | n |  | TRUE
72 | bus_MV_574_0_node_40 | 20 | n |  | TRUE
73 | bus_MV_574_0_node_83 | 20 | n |  | TRUE
74 | bus_MV_574_0_node_45 | 20 | n |  | TRUE
75 | bus_MV_574_0_node_42 | 20 | n |  | TRUE
76 | bus_MV_574_0_node_43 | 20 | n |  | TRUE
77 | bus_MV_574_0_node_118 | 20 | n |  | TRUE
78 | bus_MV_574_0_node_82 | 20 | n |  | TRUE
79 | bus_MV_574_0_node_95 | 20 | n |  | TRUE
80 | bus_MV_574_0_node_44 | 20 | n |  | TRUE
81 | bus_MV_574_0_node_104 | 20 | n |  | TRUE
82 | bus_MV_574_0_node_49 | 20 | n |  | TRUE
83 | bus_MV_574_0_node_84 | 20 | n |  | TRUE
84 | bus_MV_574_0_node_85 | 20 | n |  | TRUE
85 | bus_MV_574_0_node_50 | 20 | n |  | TRUE
86 | bus_MV_574_0_node_51 | 20 | n |  | TRUE
87 | bus_MV_574_0_node_57 | 20 | n |  | TRUE
88 | bus_MV_574_0_node_58 | 20 | n |  | TRUE
89 | bus_MV_574_0_node_59 | 20 | n |  | TRUE
90 | bus_MV_574_0_node_60 | 20 | n |  | TRUE
91 | bus_MV_574_0_node_64 | 20 | n |  | TRUE
92 | bus_MV_574_0_node_61 | 20 | n |  | TRUE
93 | bus_MV_574_0_node_62 | 20 | n |  | TRUE
94 | bus_MV_574_0_node_63 | 20 | n |  | TRUE
95 | bus_MV_574_0_node_70 | 20 | n |  | TRUE
96 | bus_MV_574_0_node_68 | 20 | n |  | TRUE
97 | bus_MV_574_0_node_109 | 20 | n |  | TRUE
98 | bus_MV_574_0_node_114 | 20 | n |  | TRUE
99 | bus_MV_574_0_node_69 | 20 | n |  | TRUE
100 | bus_MV_574_0_node_65 | 20 | n |  | TRUE
101 | bus_MV_574_0_node_71 | 20 | n |  | TRUE
102 | bus_MV_574_0_node_67 | 20 | n |  | TRUE
103 | bus_MV_574_0_node_66 | 20 | n |  | TRUE
104 | bus_MV_574_0_node_78 | 20 | n |  | TRUE
105 | bus_MV_574_0_node_76 | 20 | n |  | TRUE
106 | bus_MV_574_0_node_77 | 20 | n |  | TRUE
107 | bus_MV_574_0_node_107 | 20 | n |  | TRUE
108 | bus_MV_574_0_node_115 | 20 | n |  | TRUE
109 | bus_MV_574_0_node_79 | 20 | n |  | TRUE
110 | bus_MV_574_0_node_103 | 20 | n |  | TRUE
111 | bus_MV_574_0_node_102 | 20 | n |  | TRUE
112 | bus_MV_574_0_node_100 | 20 | n |  | TRUE
113 | bus_MV_574_0_node_98 | 20 | n |  | TRUE
114 | bus_MV_574_0_node_80 | 20 | n |  | TRUE
115 | bus_MV_574_0_node_81 | 20 | n |  | TRUE
116 | bus_MV_574_0_node_105 | 20 | n |  | TRUE
117 | bus_MV_574_0_node_99 | 20 | n |  | TRUE
118 | bus_MV_574_0_node_101 | 20 | n |  | TRUE
119 | bus_MV_574_0_node_119 | 20 | n |  | TRUE
120 | bus_MV_574_0_node_120 | 20 | n |  | TRUE
121 | bus_HV_574_0_node_85 | 110 | n |  | TRUE

## load
| name | bus | p_mw | q_mvar | const_z_percent | const_i_percent | sn_mva | scaling | in_service | type
0 | MV_574_0_load_0 | 0 | 0.26614 | 0.1289 | 0 | 0 |  | 1 | TRUE | wye
1 | MV_574_0_load_3 | 3 | 0.1514 | 0.073324 | 0 | 0 |  | 1 | TRUE | wye
2 | MV_574_0_load_110 | 6 | 0.18346 | 0.088854 | 0 | 0 |  | 1 | TRUE | wye
3 | MV_574_0_load_72 | 9 | 0.13826 | 0.066963 | 0 | 0 |  | 1 | TRUE | wye
4 | MV_574_0_load_46 | 11 | 0.31985 | 0.15491 | 0 | 0 |  | 1 | TRUE | wye
5 | MV_574_0_load_116 | 12 | 0.24492 | 0.11862 | 0 | 0 |  | 1 | TRUE | wye
6 | MV_574_0_load_8 | 14 | 0.1859 | 0.090036 | 0 | 0 |  | 1 | TRUE | wye
7 | MV_574_0_load_54 | 18 | 0.27852 | 0.13489 | 0 | 0 |  | 1 | TRUE | wye
8 | MV_574_0_load_74 | 20 | 0.13444 | 0.065112 | 0 | 0 |  | 1 | TRUE | wye
9 | MV_574_0_load_108 | 23 | 0.15031 | 0.072798 | 0 | 0 |  | 1 | TRUE | wye
10 | MV_574_0_load_56 | 24 | 0.3636 | 0.1761 | 0 | 0 |  | 1 | TRUE | wye
11 | MV_574_0_load_55 | 27 | 0.098491 | 0.047702 | 0 | 0 |  | 1 | TRUE | wye
12 | MV_574_0_load_112 | 31 | 0.10603 | 0.051353 | 0 | 0 |  | 1 | TRUE | wye
13 | MV_574_0_load_86 | 33 | 0.11601 | 0.056188 | 0 | 0 |  | 1 | TRUE | wye
14 | MV_574_0_load_15 | 34 | 0.28857 | 0.13976 | 0 | 0 |  | 1 | TRUE | wye
15 | MV_574_0_load_117 | 39 | 0.35108 | 0.17004 | 0 | 0 |  | 1 | TRUE | wye
16 | MV_574_0_load_20 | 41 | 0.27 | 0.13077 | 0 | 0 |  | 1 | TRUE | wye
17 | MV_574_0_load_47 | 47 | 0.17928 | 0.086829 | 0 | 0 |  | 1 | TRUE | wye
18 | MV_574_0_load_87 | 49 | 0.077208 | 0.037393 | 0 | 0 |  | 1 | TRUE | wye
19 | MV_574_0_load_113 | 50 | 0.3005 | 0.14554 | 0 | 0 |  | 1 | TRUE | wye
20 | MV_574_0_load_53 | 51 | 0.3573 | 0.17305 | 0 | 0 |  | 1 | TRUE | wye
21 | MV_574_0_load_28 | 54 | 0.18421 | 0.089218 | 0 | 0 |  | 1 | TRUE | wye
22 | MV_574_0_load_93 | 58 | 0.078246 | 0.037896 | 0 | 0 |  | 1 | TRUE | wye
23 | MV_574_0_load_92 | 59 | 0.96744 | 0.46855 | 0 | 0 |  | 1 | TRUE | wye
24 | MV_574_0_load_106 | 60 | 0.23727 | 0.11492 | 0 | 0 |  | 1 | TRUE | wye
25 | MV_574_0_load_33 | 63 | 0.32968 | 0.15967 | 0 | 0 |  | 1 | TRUE | wye
26 | MV_574_0_load_88 | 65 | 0.095349 | 0.04618 | 0 | 0 |  | 1 | TRUE | wye
27 | MV_574_0_load_91 | 66 | 0.083041 | 0.040219 | 0 | 0 |  | 1 | TRUE | wye
28 | MV_574_0_load_36 | 67 | 0.28719 | 0.13909 | 0 | 0 |  | 1 | TRUE | wye
29 | MV_574_0_load_38 | 68 | 0.073056 | 0.035382 | 0 | 0 |  | 1 | TRUE | wye
30 | MV_574_0_load_37 | 69 | 0.16401 | 0.079434 | 0 | 0 |  | 1 | TRUE | wye
31 | MV_574_0_load_83 | 73 | 0.07428 | 0.035975 | 0 | 0 |  | 1 | TRUE | wye
32 | MV_574_0_load_45 | 74 | 0.06891 | 0.033375 | 0 | 0 |  | 1 | TRUE | wye
33 | MV_574_0_load_43 | 76 | 0.20467 | 0.099128 | 0 | 0 |  | 1 | TRUE | wye
34 | MV_574_0_load_118 | 77 | 0.14585 | 0.070638 | 0 | 0 |  | 1 | TRUE | wye
35 | MV_574_0_load_44 | 80 | 0.25753 | 0.12473 | 0 | 0 |  | 1 | TRUE | wye
36 | MV_574_0_load_84 | 83 | 0.256 | 0.12399 | 0 | 0 |  | 1 | TRUE | wye
37 | MV_574_0_load_85 | 84 | 0.43167 | 0.20907 | 0 | 0 |  | 1 | TRUE | wye
38 | MV_574_0_load_50 | 85 | 0.40588 | 0.19658 | 0 | 0 |  | 1 | TRUE | wye
39 | MV_574_0_load_57 | 87 | 0.3036 | 0.14704 | 0 | 0 |  | 1 | TRUE | wye
40 | MV_574_0_load_70 | 95 | 0.24802 | 0.12012 | 0 | 0 |  | 1 | TRUE | wye
41 | MV_574_0_load_109 | 97 | 0.38509 | 0.18651 | 0 | 0 |  | 1 | TRUE | wye
42 | MV_574_0_load_114 | 98 | 0.39024 | 0.189 | 0 | 0 |  | 1 | TRUE | wye
43 | MV_574_0_load_69 | 99 | 0.40651 | 0.19688 | 0 | 0 |  | 1 | TRUE | wye
44 | MV_574_0_load_65 | 100 | 0.12925 | 0.062598 | 0 | 0 |  | 1 | TRUE | wye
45 | MV_574_0_load_71 | 101 | 0.38459 | 0.18626 | 0 | 0 |  | 1 | TRUE | wye
46 | MV_574_0_load_66 | 103 | 0.21909 | 0.10611 | 0 | 0 |  | 1 | TRUE | wye
47 | MV_574_0_load_107 | 107 | 0.081179 | 0.039317 | 0 | 0 |  | 1 | TRUE | wye
48 | MV_574_0_load_115 | 108 | 0.18338 | 0.088813 | 0 | 0 |  | 1 | TRUE | wye
49 | MV_574_0_load_103 | 110 | 0.080174 | 0.03883 | 0 | 0 |  | 1 | TRUE | wye
50 | MV_574_0_load_102 | 111 | 0.089653 | 0.043421 | 0 | 0 |  | 1 | TRUE | wye
51 | MV_574_0_load_98 | 113 | 0.098 | 0.047464 | 0 | 0 |  | 1 | TRUE | wye
52 | MV_574_0_load_80 | 114 | 0.11876 | 0.057516 | 0 | 0 |  | 1 | TRUE | wye
53 | MV_574_0_load_81 | 115 | 0.091331 | 0.044234 | 0 | 0 |  | 1 | TRUE | wye
54 | MV_574_0_load_105 | 116 | 0.16279 | 0.078841 | 0 | 0 |  | 1 | TRUE | wye
55 | MV_574_0_load_101 | 118 | 0.087447 | 0.042353 | 0 | 0 |  | 1 | TRUE | wye
56 | MV_574_0_load_119 | 119 | 0.12867 | 0.062319 | 0 | 0 |  | 1 | TRUE | wye
57 | MV_574_0_load_120 | 120 | 0.31168 | 0.15095 | 0 | 0 |  | 1 | TRUE | wye

## ext_grid
| name | bus | vm_pu | va_degree | slack_weight | in_service
0 |  | 84 | 1 | 0 | 1 | TRUE

## line
| name | std_type | from_bus | to_bus | length_km | r_ohm_per_km | x_ohm_per_km | c_nf_per_km | g_us_per_km | max_i_ka | df | parallel | type | in_service
0 | MV_574_0_line_0 |  | 0 | 1 | 0.20335 | 0.5939 | 0.372 | 9.5 | 0 | 0.21 | 1 | 1 | ol | TRUE
1 | MV_574_0_line_1 |  | 1 | 2 | 0.058449 | 0.445 | 0.132 | 190 | 0 | 0.22 | 1 | 1 | cs | TRUE
2 | MV_574_0_line_2 |  | 2 | 3 | 0.02401 | 0.445 | 0.132 | 190 | 0 | 0.22 | 1 | 1 | cs | TRUE
3 | MV_574_0_line_3 |  | 2 | 4 | 0.251 | 0.445 | 0.132 | 190 | 0 | 0.22 | 1 | 1 | cs | TRUE
4 | MV_574_0_line_4 |  | 3 | 5 | 0.025576 | 0.445 | 0.132 | 190 | 0 | 0.22 | 1 | 1 | cs | TRUE
5 | MV_574_0_line_5 |  | 4 | 6 | 0.070719 | 0.445 | 0.132 | 190 | 0 | 0.22 | 1 | 1 | cs | TRUE
6 | MV_574_0_line_6 |  | 4 | 7 | 0.75427 | 0.445 | 0.132 | 190 | 0 | 0.22 | 1 | 1 | cs | TRUE
7 | MV_574_0_line_7 |  | 5 | 8 | 0.69346 | 0.445 | 0.132 | 190 | 0 | 0.22 | 1 | 1 | cs | TRUE
8 | MV_574_0_line_8 |  | 7 | 9 | 0.11181 | 0.445 | 0.132 | 190 | 0 | 0.22 | 1 | 1 | cs | TRUE
9 | MV_574_0_line_9 |  | 8 | 10 | 0.63973 | 0.445 | 0.132 | 190 | 0 | 0.22 | 1 | 1 | cs | TRUE
10 | MV_574_0_line_10 |  | 8 | 11 | 0.051849 | 0.445 | 0.132 | 190 | 0 | 0.22 | 1 | 1 | cs | TRUE
11 | MV_574_0_line_11 |  | 10 | 12 | 0.007469 | 0.445 | 0.132 | 190 | 0 | 0.22 | 1 | 1 | cs | TRUE
12 | MV_574_0_line_12 |  | 12 | 13 | 0.048383 | 0.445 | 0.132 | 190 | 0 | 0.22 | 1 | 1 | cs | TRUE
13 | MV_574_0_line_13 |  | 13 | 55 | 0.089209 | 0.445 | 0.132 | 190 | 0 | 0.22 | 1 | 1 | cs | TRUE
14 | MV_574_0_line_14 |  | 14 | 15 | 0.065565 | 0.445 | 0.132 | 190 | 0 | 0.22 | 1 | 1 | cs | TRUE
15 | MV_574_0_line_15 |  | 15 | 16 | 0.30545 | 0.445 | 0.132 | 190 | 0 | 0.22 | 1 | 1 | cs | TRUE
16 | MV_574_0_line_16 |  | 15 | 17 | 0.2428 | 0.445 | 0.132 | 190 | 0 | 0.22 | 1 | 1 | cs | TRUE
17 | MV_574_0_line_17 |  | 16 | 18 | 0.003233 | 0.445 | 0.132 | 190 | 0 | 0.22 | 1 | 1 | cs | TRUE
18 | MV_574_0_line_18 |  | 17 | 19 | 0.88601 | 0.445 | 0.132 | 190 | 0 | 0.22 | 1 | 1 | cs | TRUE
19 | MV_574_0_line_19 |  | 17 | 20 | 0.018759 | 0.445 | 0.132 | 190 | 0 | 0.22 | 1 | 1 | cs | TRUE
20 | MV_574_0_line_20 |  | 18 | 27 | 0.15953 | 0.5939 | 0.372 | 9.5 | 0 | 0.21 | 1 | 1 | ol | TRUE
21 | MV_574_0_line_21 |  | 19 | 25 | 0.044448 | 0.445 | 0.132 | 190 | 0 | 0.22 | 1 | 1 | cs | TRUE
22 | MV_574_0_line_22 |  | 19 | 26 | 0.084206 | 0.445 | 0.132 | 190 | 0 | 0.22 | 1 | 1 | cs | TRUE
23 | MV_574_0_line_23 |  | 20 | 28 | 0.037273 | 0.445 | 0.132 | 190 | 0 | 0.22 | 1 | 1 | cs | TRUE
24 | MV_574_0_line_24 |  | 21 | 22 | 0.21384 | 0.061 | 0.056 | 608 | 0 | 0.842 | 1 | 1 | cs | TRUE
25 | MV_574_0_line_25 |  | 21 | 23 | 0.040382 | 0.061 | 0.056 | 608 | 0 | 0.842 | 1 | 1 | cs | TRUE
26 | MV_574_0_line_26 |  | 22 | 24 | 0.019502 | 0.061 | 0.056 | 608 | 0 | 0.842 | 1 | 1 | cs | TRUE
27 | MV_574_0_line_27 |  | 23 | 29 | 0.026941 | 0.061 | 0.056 | 608 | 0 | 0.842 | 1 | 1 | cs | TRUE
28 | MV_574_0_line_28 |  | 24 | 30 | 0.11105 | 0.1188 | 0.172 | 20.6 | 0 | 0.82 | 1 | 1 | ol | TRUE
29 | MV_574_0_line_29 |  | 25 | 31 | 0.025245 | 0.445 | 0.132 | 190 | 0 | 0.22 | 1 | 1 | cs | TRUE
30 | MV_574_0_line_30 |  | 25 | 32 | 0.037374 | 0.445 | 0.132 | 190 | 0 | 0.22 | 1 | 1 | cs | TRUE
31 | MV_574_0_line_31 |  | 26 | 33 | 0.024307 | 0.445 | 0.132 | 190 | 0 | 0.22 | 1 | 1 | cs | TRUE
32 | MV_574_0_line_32 |  | 27 | 37 | 0.05144 | 0.445 | 0.132 | 190 | 0 | 0.22 | 1 | 1 | cs | TRUE
33 | MV_574_0_line_33 |  | 28 | 104 | 0.076729 | 0.445 | 0.132 | 190 | 0 | 0.22 | 1 | 1 | cs | TRUE
34 | MV_574_0_line_34 |  | 29 | 40 | 0.64606 | 0.061 | 0.056 | 608 | 0 | 0.842 | 1 | 1 | cs | TRUE
35 | MV_574_0_line_35 |  | 30 | 42 | 0.29141 | 0.061 | 0.056 | 608 | 0 | 0.842 | 1 | 1 | cs | TRUE
36 | MV_574_0_line_36 |  | 31 | 63 | 0.057258 | 0.5939 | 0.372 | 9.5 | 0 | 0.21 | 1 | 1 | ol | TRUE
37 | MV_574_0_line_37 |  | 32 | 66 | 0.028344 | 0.445 | 0.132 | 190 | 0 | 0.22 | 1 | 1 | cs | TRUE
38 | MV_574_0_line_38 |  | 32 | 64 | 0.0060462 | 0.445 | 0.132 | 190 | 0 | 0.22 | 1 | 1 | cs | TRUE
39 | MV_574_0_line_39 |  | 34 | 35 | 0.04675 | 0.445 | 0.132 | 190 | 0 | 0.22 | 1 | 1 | cs | TRUE
40 | MV_574_0_line_40 |  | 34 | 36 | 0.061452 | 0.445 | 0.132 | 190 | 0 | 0.22 | 1 | 1 | cs | TRUE
41 | MV_574_0_line_41 |  | 35 | 37 | 0.37027 | 0.445 | 0.132 | 190 | 0 | 0.22 | 1 | 1 | cs | TRUE
42 | MV_574_0_line_42 |  | 36 | 38 | 0.10112 | 0.445 | 0.132 | 190 | 0 | 0.22 | 1 | 1 | cs | TRUE
43 | MV_574_0_line_43 |  | 38 | 39 | 0.10463 | 0.5939 | 0.372 | 9.5 | 0 | 0.21 | 1 | 1 | ol | TRUE
44 | MV_574_0_line_44 |  | 39 | 40 | 0.041833 | 0.445 | 0.132 | 190 | 0 | 0.22 | 1 | 1 | cs | TRUE
45 | MV_574_0_line_45 |  | 40 | 79 | 0.75919 | 0.061 | 0.056 | 608 | 0 | 0.842 | 1 | 1 | cs | TRUE
46 | MV_574_0_line_46 |  | 41 | 42 | 0.02476 | 0.061 | 0.056 | 608 | 0 | 0.842 | 1 | 1 | cs | TRUE
47 | MV_574_0_line_47 |  | 41 | 43 | 0.065976 | 0.1188 | 0.172 | 20.6 | 0 | 0.82 | 1 | 1 | ol | TRUE
48 | MV_574_0_line_48 |  | 43 | 44 | 0.16377 | 0.061 | 0.056 | 608 | 0 | 0.842 | 1 | 1 | cs | TRUE
49 | MV_574_0_line_49 |  | 43 | 45 | 0.76035 | 0.445 | 0.132 | 190 | 0 | 0.22 | 1 | 1 | cs | TRUE
50 | MV_574_0_line_50 |  | 44 | 46 | 0.47248 | 0.445 | 0.132 | 190 | 0 | 0.22 | 1 | 1 | cs | TRUE
51 | MV_574_0_line_51 |  | 44 | 47 | 0.023521 | 0.061 | 0.056 | 608 | 0 | 0.842 | 1 | 1 | cs | TRUE
52 | MV_574_0_line_52 |  | 45 | 50 | 0.022894 | 0.445 | 0.132 | 190 | 0 | 0.22 | 1 | 1 | cs | TRUE
53 | MV_574_0_line_53 |  | 45 | 48 | 0.32629 | 0.445 | 0.132 | 190 | 0 | 0.22 | 1 | 1 | cs | TRUE
54 | MV_574_0_line_54 |  | 46 | 51 | 0.051016 | 0.445 | 0.132 | 190 | 0 | 0.22 | 1 | 1 | cs | TRUE
55 | MV_574_0_line_55 |  | 47 | 52 | 0.011308 | 0.061 | 0.056 | 608 | 0 | 0.842 | 1 | 1 | cs | TRUE
56 | MV_574_0_line_56 |  | 48 | 49 | 0.15036 | 0.445 | 0.132 | 190 | 0 | 0.22 | 1 | 1 | cs | TRUE
57 | MV_574_0_line_57 |  | 50 | 53 | 0.007551 | 0.445 | 0.132 | 190 | 0 | 0.22 | 1 | 1 | cs | TRUE
58 | MV_574_0_line_58 |  | 52 | 82 | 0.50303 | 0.061 | 0.056 | 608 | 0 | 0.842 | 1 | 1 | cs | TRUE
59 | MV_574_0_line_59 |  | 53 | 93 | 0.60927 | 0.445 | 0.132 | 190 | 0 | 0.22 | 1 | 1 | cs | TRUE
60 | MV_574_0_line_60 |  | 54 | 55 | 0.026787 | 0.445 | 0.132 | 190 | 0 | 0.22 | 1 | 1 | cs | TRUE
61 | MV_574_0_line_61 |  | 55 | 56 | 0.30349 | 0.445 | 0.132 | 190 | 0 | 0.22 | 1 | 1 | cs | TRUE
62 | MV_574_0_line_62 |  | 55 | 57 | 0.11986 | 0.445 | 0.132 | 190 | 0 | 0.22 | 1 | 1 | cs | TRUE
63 | MV_574_0_line_63 |  | 56 | 58 | 0.087069 | 0.445 | 0.132 | 190 | 0 | 0.22 | 1 | 1 | cs | TRUE
64 | MV_574_0_line_64 |  | 56 | 59 | 0.12804 | 0.445 | 0.132 | 190 | 0 | 0.22 | 1 | 1 | cs | TRUE
65 | MV_574_0_line_65 |  | 57 | 60 | 0.014671 | 0.445 | 0.132 | 190 | 0 | 0.22 | 1 | 1 | cs | TRUE
66 | MV_574_0_line_66 |  | 58 | 61 | 0.015233 | 0.445 | 0.132 | 190 | 0 | 0.22 | 1 | 1 | cs | TRUE
67 | MV_574_0_line_67 |  | 60 | 62 | 0.0289 | 0.445 | 0.132 | 190 | 0 | 0.22 | 1 | 1 | cs | TRUE
68 | MV_574_0_line_68 |  | 61 | 81 | 0.020168 | 0.445 | 0.132 | 190 | 0 | 0.22 | 1 | 1 | cs | TRUE
69 | MV_574_0_line_69 |  | 61 | 75 | 0.26187 | 0.445 | 0.132 | 190 | 0 | 0.22 | 1 | 1 | cs | TRUE
70 | MV_574_0_line_70 |  | 62 | 86 | 0.69755 | 0.445 | 0.132 | 190 | 0 | 0.22 | 1 | 1 | cs | TRUE
71 | MV_574_0_line_71 |  | 64 | 65 | 0.019517 | 0.445 | 0.132 | 190 | 0 | 0.22 | 1 | 1 | cs | TRUE
72 | MV_574_0_line_72 |  | 67 | 68 | 0.048446 | 0.445 | 0.132 | 190 | 0 | 0.22 | 1 | 1 | cs | TRUE
73 | MV_574_0_line_73 |  | 67 | 69 | 0.034993 | 0.5939 | 0.372 | 9.5 | 0 | 0.21 | 1 | 1 | ol | TRUE
74 | MV_574_0_line_74 |  | 69 | 70 | 0.10621 | 0.445 | 0.132 | 190 | 0 | 0.22 | 1 | 1 | cs | TRUE
75 | MV_574_0_line_75 |  | 70 | 71 | 0.37949 | 0.445 | 0.132 | 190 | 0 | 0.22 | 1 | 1 | cs | TRUE
76 | MV_574_0_line_76 |  | 71 | 74 | 0.10822 | 0.161 | 0.117 | 273 | 0 | 0.362 | 1 | 1 | cs | TRUE
77 | MV_574_0_line_77 |  | 71 | 75 | 0.30187 | 0.445 | 0.132 | 190 | 0 | 0.22 | 1 | 1 | cs | TRUE
78 | MV_574_0_line_78 |  | 71 | 76 | 0.040026 | 0.445 | 0.132 | 190 | 0 | 0.22 | 1 | 1 | cs | TRUE
79 | MV_574_0_line_79 |  | 71 | 72 | 0.41405 | 0.445 | 0.132 | 190 | 0 | 0.22 | 1 | 1 | cs | TRUE
80 | MV_574_0_line_80 |  | 72 | 73 | 0.081134 | 0.445 | 0.132 | 190 | 0 | 0.22 | 1 | 1 | cs | TRUE
81 | MV_574_0_line_81 |  | 73 | 78 | 0.029253 | 0.445 | 0.132 | 190 | 0 | 0.22 | 1 | 1 | cs | TRUE
82 | MV_574_0_line_82 |  | 74 | 79 | 0.090187 | 0.061 | 0.056 | 608 | 0 | 0.842 | 1 | 1 | cs | TRUE
83 | MV_574_0_line_83 |  | 75 | 77 | 0.008347 | 0.445 | 0.132 | 190 | 0 | 0.22 | 1 | 1 | cs | TRUE
84 | MV_574_0_line_84 |  | 76 | 80 | 0.035221 | 0.445 | 0.132 | 190 | 0 | 0.22 | 1 | 1 | cs | TRUE
85 | MV_574_0_line_85 |  | 78 | 114 | 0.033766 | 0.445 | 0.132 | 190 | 0 | 0.22 | 1 | 1 | cs | TRUE
86 | MV_574_0_line_86 |  | 81 | 116 | 0.016879 | 0.445 | 0.132 | 190 | 0 | 0.22 | 1 | 1 | cs | TRUE
87 | MV_574_0_line_87 |  | 82 | 83 | 0.026431 | 0.061 | 0.056 | 608 | 0 | 0.842 | 1 | 1 | cs | TRUE
88 | MV_574_0_line_88 |  | 83 | 84 | 0.038752 | 0.061 | 0.056 | 608 | 0 | 0.842 | 1 | 1 | cs | TRUE
89 | MV_574_0_line_89 |  | 85 | 86 | 0.10455 | 0.5939 | 0.372 | 9.5 | 0 | 0.21 | 1 | 1 | ol | TRUE
90 | MV_574_0_line_90 |  | 87 | 88 | 0.010629 | 0.445 | 0.132 | 190 | 0 | 0.22 | 1 | 1 | cs | TRUE
91 | MV_574_0_line_91 |  | 87 | 89 | 0.026741 | 0.445 | 0.132 | 190 | 0 | 0.22 | 1 | 1 | cs | TRUE
92 | MV_574_0_line_92 |  | 88 | 90 | 0.59653 | 0.445 | 0.132 | 190 | 0 | 0.22 | 1 | 1 | cs | TRUE
93 | MV_574_0_line_93 |  | 89 | 91 | 0.45164 | 0.445 | 0.132 | 190 | 0 | 0.22 | 1 | 1 | cs | TRUE
94 | MV_574_0_line_94 |  | 90 | 92 | 0.64285 | 0.445 | 0.132 | 190 | 0 | 0.22 | 1 | 1 | cs | TRUE
95 | MV_574_0_line_95 |  | 90 | 93 | 0.3659 | 0.445 | 0.132 | 190 | 0 | 0.22 | 1 | 1 | cs | TRUE
96 | MV_574_0_line_96 |  | 90 | 94 | 0.95265 | 0.445 | 0.132 | 190 | 0 | 0.22 | 1 | 1 | cs | TRUE
97 | MV_574_0_line_97 |  | 90 | 95 | 0.023299 | 0.445 | 0.132 | 190 | 0 | 0.22 | 1 | 1 | cs | TRUE
98 | MV_574_0_line_98 |  | 91 | 100 | 0.058278 | 0.5939 | 0.372 | 9.5 | 0 | 0.21 | 1 | 1 | ol | TRUE
99 | MV_574_0_line_99 |  | 92 | 96 | 0.7082 | 0.445 | 0.132 | 190 | 0 | 0.22 | 1 | 1 | cs | TRUE
100 | MV_574_0_line_100 |  | 92 | 97 | 0.037618 | 0.445 | 0.132 | 190 | 0 | 0.22 | 1 | 1 | cs | TRUE
101 | MV_574_0_line_101 |  | 93 | 98 | 0.072198 | 0.5939 | 0.372 | 9.5 | 0 | 0.21 | 1 | 1 | ol | TRUE
102 | MV_574_0_line_102 |  | 94 | 99 | 0.026255 | 0.5939 | 0.372 | 9.5 | 0 | 0.21 | 1 | 1 | ol | TRUE
103 | MV_574_0_line_103 |  | 96 | 101 | 0.038807 | 0.5939 | 0.372 | 9.5 | 0 | 0.21 | 1 | 1 | ol | TRUE
104 | MV_574_0_line_104 |  | 96 | 102 | 0.5806 | 0.445 | 0.132 | 190 | 0 | 0.22 | 1 | 1 | cs | TRUE
105 | MV_574_0_line_105 |  | 102 | 103 | 0.021993 | 0.445 | 0.132 | 190 | 0 | 0.22 | 1 | 1 | cs | TRUE
106 | MV_574_0_line_106 |  | 104 | 109 | 0.055351 | 0.445 | 0.132 | 190 | 0 | 0.22 | 1 | 1 | cs | TRUE
107 | MV_574_0_line_107 |  | 104 | 110 | 0.025159 | 0.445 | 0.132 | 190 | 0 | 0.22 | 1 | 1 | cs | TRUE
108 | MV_574_0_line_108 |  | 104 | 105 | 0.06498 | 0.445 | 0.132 | 190 | 0 | 0.22 | 1 | 1 | cs | TRUE
109 | MV_574_0_line_109 |  | 105 | 106 | 0.025322 | 0.445 | 0.132 | 190 | 0 | 0.22 | 1 | 1 | cs | TRUE
110 | MV_574_0_line_110 |  | 105 | 107 | 0.040037 | 0.445 | 0.132 | 190 | 0 | 0.22 | 1 | 1 | cs | TRUE
111 | MV_574_0_line_111 |  | 106 | 108 | 0.002445 | 0.445 | 0.132 | 190 | 0 | 0.22 | 1 | 1 | cs | TRUE
112 | MV_574_0_line_112 |  | 109 | 111 | 0.014391 | 0.445 | 0.132 | 190 | 0 | 0.22 | 1 | 1 | cs | TRUE
113 | MV_574_0_line_113 |  | 109 | 112 | 0.034011 | 0.445 | 0.132 | 190 | 0 | 0.22 | 1 | 1 | cs | TRUE
114 | MV_574_0_line_114 |  | 112 | 113 | 0.046532 | 0.445 | 0.132 | 190 | 0 | 0.22 | 1 | 1 | cs | TRUE
115 | MV_574_0_line_115 |  | 113 | 117 | 0.024053 | 0.445 | 0.132 | 190 | 0 | 0.22 | 1 | 1 | cs | TRUE
116 | MV_574_0_line_116 |  | 114 | 115 | 0.0027035 | 0.445 | 0.132 | 190 | 0 | 0.22 | 1 | 1 | cs | TRUE
117 | MV_574_0_line_117 |  | 116 | 119 | 0.067957 | 0.445 | 0.132 | 190 | 0 | 0.22 | 1 | 1 | cs | TRUE
118 | MV_574_0_line_118 |  | 116 | 120 | 0.086029 | 0.445 | 0.132 | 190 | 0 | 0.22 | 1 | 1 | cs | TRUE
119 | MV_574_0_line_119 |  | 117 | 118 | 0.0054145 | 0.445 | 0.132 | 190 | 0 | 0.22 | 1 | 1 | cs | TRUE

## trafo
| name | std_type | hv_bus | lv_bus | sn_mva | vn_hv_kv | vn_lv_kv | vk_percent | vkr_percent | pfe_kw | i0_percent | shift_degree | tap_side | tap_neutral | tap_min | tap_max | tap_step_percent | tap_step_degree | tap_pos | tap_phase_shifter | parallel | df | in_service
0 | MV_574_0_trafo_85 | 25 MVA 110/20 kV | 121 | 84 | 25 | 110 | 20 | 12 | 0.41 | 14 | 0.07 | 150 | hv | 0 | -9 | 9 | 1.5 | 0 | 0 | FALSE | 1 | 1 | TRUE

## bus_geodata
| x | y | coords
0 | 2613551.4323 | 1261536.4064
1 | 2613519.7535 | 1261737.2714
2 | 2613510.5228 | 1261794.3227
3 | 2613534.0316 | 1261799.502
4 | 2613333.0165 | 1261885.8177
5 | 2613558.5412 | 1261791.9527
6 | 2613354.4942 | 1261953.2119
7 | 2613149.3583 | 1261583.6911
8 | 2613679.2639 | 1262004.23
9 | 2613050.221 | 1261632.9447
10 | 2613741.3804 | 1262299.442
11 | 2613730.5273 | 1261995.5089
12 | 2613742.0336 | 1262306.8819
13 | 2613741.2437 | 1262355.2355
14 | 2612951.6142 | 1263565.0592
15 | 2612912.7058 | 1263513.2611
16 | 2613107.4048 | 1263503.4695
17 | 2612728.091 | 1263435.8095
18 | 2613108.4827 | 1263506.5185
19 | 2612542.3389 | 1263509.4208
20 | 2612723.2505 | 1263417.6854
21 | 2613240.5876 | 1263026.8594
22 | 2613117.2244 | 1263156.4637
23 | 2613258.1477 | 1263063.0643
24 | 2613098.809 | 1263163.0387
25 | 2612533.5434 | 1263465.8834
26 | 2612465.8415 | 1263512.3619
27 | 2613267.6472 | 1263517.2903
28 | 2612713.633 | 1263381.6747
29 | 2613272.2565 | 1263086.0151
30 | 2612994.2198 | 1263200.3792
31 | 2612558.1395 | 1263459.8868
32 | 2612527.8445 | 1263428.946
33 | 2612470.4455 | 1263536.2288
34 | 2613544.5063 | 1263624.3665
35 | 2613538.1646 | 1263670.684
36 | 2613555.8737 | 1263563.9731
37 | 2613292.3478 | 1263562.4099
38 | 2613594.8078 | 1263476.9243
39 | 2613613.3459 | 1263373.9515
40 | 2613579.1509 | 1263354.4487
41 | 2612794.2222 | 1263098.92
42 | 2612803.0075 | 1263122.077
43 | 2612770.8093 | 1263037.2384
44 | 2612714.6545 | 1262883.4012
45 | 2612368.9935 | 1263121.1907
46 | 2613084.4967 | 1262856.0185
47 | 2612703.8366 | 1262862.864
48 | 2612377.1278 | 1263425.0276
49 | 2612363.5457 | 1263570.4897
50 | 2612373.1906 | 1263098.684
51 | 2613061.902 | 1262810.2485
52 | 2612706.2556 | 1262851.8172
53 | 2612365.6292 | 1263098.2568
54 | 2613752.6913 | 1262440.9651
55 | 2613726.1336 | 1262442.6271
56 | 2613582.2438 | 1262288.8022
57 | 2613715.9696 | 1262525.049
58 | 2613500.3342 | 1262318.3297
59 | 2613533.3361 | 1262170.5915
60 | 2613713.1529 | 1262539.4473
61 | 2613486.0038 | 1262323.4956
62 | 2613707.8708 | 1262567.8596
63 | 2612605.1885 | 1263492.5199
64 | 2612523.5541 | 1263431.283
65 | 2612504.4153 | 1263435.1044
66 | 2612555.299 | 1263421.9026
67 | 2613349.6587 | 1262227.7586
68 | 2613395.5356 | 1262212.1929
69 | 2613360.9022 | 1262260.8964
70 | 2613393.5836 | 1262361.8239
71 | 2613415.674 | 1262660.4006
72 | 2613161.8936 | 1262621.1395
73 | 2613136.3346 | 1262697.9535
74 | 2613467.1532 | 1262755.5936
75 | 2613488.7789 | 1262514.5661
76 | 2613451.5344 | 1262642.6203
77 | 2613492.7094 | 1262521.9356
78 | 2613126.6204 | 1262725.5219
79 | 2613510.0536 | 1262834.923
80 | 2613467.1801 | 1262674.1757
81 | 2613466.9821 | 1262330.3572
82 | 2612986.6948 | 1262670.1988
83 | 2613010.4962 | 1262658.7062
84 | 2613045.3931 | 1262641.8562
85 | 2614137.706 | 1262572.459
86 | 2614079.0159 | 1262658.979
87 | 2612391.0747 | 1262357.0239
88 | 2612380.4512 | 1262357.9134
89 | 2612392.0811 | 1262383.7442
90 | 2612050.2176 | 1262568.6014
91 | 2612417.5376 | 1262177.2561
92 | 2612262.179 | 1262169.3616
93 | 2612247.4212 | 1262706.5434
94 | 2611926.9922 | 1262149.9776
95 | 2612044.7871 | 1262545.9416
96 | 2612118.6745 | 1261863.7808
97 | 2612261.2068 | 1262206.0735
98 | 2612245.7659 | 1262778.7228
99 | 2611952.9823 | 1262153.699
100 | 2612414.7739 | 1262119.0438
101 | 2612080.1896 | 1261868.7725
102 | 2612344.7422 | 1261938.3634
103 | 2612345.6458 | 1261960.3359
104 | 2612714.5184 | 1263319.923
105 | 2612665.8066 | 1263317.8843
106 | 2612674.2603 | 1263305.9385
107 | 2612626.5265 | 1263311.1212
108 | 2612676.6266 | 1263305.2987
109 | 2612728.0059 | 1263296.2689
110 | 2612731.4276 | 1263338.4775
111 | 2612733.144 | 1263309.7114
112 | 2612759.8843 | 1263284.1623
113 | 2612782.1605 | 1263324.1599
114 | 2613160.1578 | 1262729.4463
115 | 2613162.843 | 1262729.7605
116 | 2613461.9036 | 1262314.2568
117 | 2612802.8391 | 1263336.4462
118 | 2612807.4027 | 1263339.3601
119 | 2613453.3443 | 1262246.8413
120 | 2613462.6187 | 1262228.2307
121 | 2613045.3931 | 1262641.8562

## line_std_types
| c_nf_per_km | r_ohm_per_km | x_ohm_per_km | max_i_ka | type | q_mm2 | alpha | voltage_rating
NAYY 4x50 SE | 210 | 0.642 | 0.083 | 0.142 | cs | 50 | 0.00403 | LV
NAYY 4x120 SE | 264 | 0.225 | 0.08 | 0.242 | cs | 120 | 0.00403 | LV
NAYY 4x150 SE | 261 | 0.208 | 0.08 | 0.27 | cs | 150 | 0.00403 | LV
NA2XS2Y 1x95 RM/25 12/20 kV | 216 | 0.313 | 0.132 | 0.252 | cs | 95 | 0.00403 | MV
NA2XS2Y 1x185 RM/25 12/20 kV | 273 | 0.161 | 0.117 | 0.362 | cs | 185 | 0.00403 | MV
NA2XS2Y 1x240 RM/25 12/20 kV | 304 | 0.122 | 0.112 | 0.421 | cs | 240 | 0.00403 | MV
NA2XS2Y 1x95 RM/25 6/10 kV | 315 | 0.313 | 0.123 | 0.249 | cs | 95 | 0.00403 | MV
NA2XS2Y 1x185 RM/25 6/10 kV | 406 | 0.161 | 0.11 | 0.358 | cs | 185 | 0.00403 | MV
NA2XS2Y 1x240 RM/25 6/10 kV | 456 | 0.122 | 0.105 | 0.416 | cs | 240 | 0.00403 | MV
NA2XS2Y 1x150 RM/25 12/20 kV | 250 | 0.206 | 0.116 | 0.319 | cs | 150 | 0.00403 | MV
NA2XS2Y 1x120 RM/25 12/20 kV | 230 | 0.253 | 0.119 | 0.283 | cs | 120 | 0.00403 | MV
NA2XS2Y 1x70 RM/25 12/20 kV | 190 | 0.443 | 0.132 | 0.22 | cs | 70 | 0.00403 | MV
NA2XS2Y 1x150 RM/25 6/10 kV | 360 | 0.206 | 0.11 | 0.315 | cs | 150 | 0.00403 | MV
NA2XS2Y 1x120 RM/25 6/10 kV | 340 | 0.253 | 0.113 | 0.28 | cs | 120 | 0.00403 | MV
NA2XS2Y 1x70 RM/25 6/10 kV | 280 | 0.443 | 0.123 | 0.217 | cs | 70 | 0.00403 | MV
N2XS(FL)2Y 1x120 RM/35 64/110 kV | 112 | 0.153 | 0.166 | 0.366 | cs | 120 | 0.00393 | HV
N2XS(FL)2Y 1x185 RM/35 64/110 kV | 125 | 0.099 | 0.156 | 0.457 | cs | 185 | 0.00393 | HV
N2XS(FL)2Y 1x240 RM/35 64/110 kV | 135 | 0.075 | 0.149 | 0.526 | cs | 240 | 0.00393 | HV
N2XS(FL)2Y 1x300 RM/35 64/110 kV | 144 | 0.06 | 0.144 | 0.588 | cs | 300 | 0.00393 | HV
15-AL1/3-ST1A 0.4 | 11 | 1.8769 | 0.35 | 0.105 | ol | 16 | 0.00403 | LV
24-AL1/4-ST1A 0.4 | 11.25 | 1.2012 | 0.335 | 0.14 | ol | 24 | 0.00403 | LV
48-AL1/8-ST1A 0.4 | 12.2 | 0.5939 | 0.3 | 0.21 | ol | 48 | 0.00403 | LV
94-AL1/15-ST1A 0.4 | 13.2 | 0.306 | 0.29 | 0.35 | ol | 94 | 0.00403 | LV
34-AL1/6-ST1A 10.0 | 9.7 | 0.8342 | 0.36 | 0.17 | ol | 34 | 0.00403 | MV
48-AL1/8-ST1A 10.0 | 10.1 | 0.5939 | 0.35 | 0.21 | ol | 48 | 0.00403 | MV
70-AL1/11-ST1A 10.0 | 10.4 | 0.4132 | 0.339 | 0.29 | ol | 70 | 0.00403 | MV
94-AL1/15-ST1A 10.0 | 10.75 | 0.306 | 0.33 | 0.35 | ol | 94 | 0.00403 | MV
122-AL1/20-ST1A 10.0 | 11.1 | 0.2376 | 0.323 | 0.41 | ol | 122 | 0.00403 | MV
149-AL1/24-ST1A 10.0 | 11.25 | 0.194 | 0.315 | 0.47 | ol | 149 | 0.00403 | MV
34-AL1/6-ST1A 20.0 | 9.15 | 0.8342 | 0.382 | 0.17 | ol | 34 | 0.00403 | MV
48-AL1/8-ST1A 20.0 | 9.5 | 0.5939 | 0.372 | 0.21 | ol | 48 | 0.00403 | MV
70-AL1/11-ST1A 20.0 | 9.7 | 0.4132 | 0.36 | 0.29 | ol | 70 | 0.00403 | MV
94-AL1/15-ST1A 20.0 | 10 | 0.306 | 0.35 | 0.35 | ol | 94 | 0.00403 | MV
122-AL1/20-ST1A 20.0 | 10.3 | 0.2376 | 0.344 | 0.41 | ol | 122 | 0.00403 | MV
149-AL1/24-ST1A 20.0 | 10.5 | 0.194 | 0.337 | 0.47 | ol | 149 | 0.00403 | MV
184-AL1/30-ST1A 20.0 | 10.75 | 0.1571 | 0.33 | 0.535 | ol | 184 | 0.00403 | MV
243-AL1/39-ST1A 20.0 | 11 | 0.1188 | 0.32 | 0.645 | ol | 243 | 0.00403 | MV
48-AL1/8-ST1A 110.0 | 8 | 0.5939 | 0.46 | 0.21 | ol | 48 | 0.00403 | HV
70-AL1/11-ST1A 110.0 | 8.4 | 0.4132 | 0.45 | 0.29 | ol | 70 | 0.00403 | HV
94-AL1/15-ST1A 110.0 | 8.65 | 0.306 | 0.44 | 0.35 | ol | 94 | 0.00403 | HV
122-AL1/20-ST1A 110.0 | 8.5 | 0.2376 | 0.43 | 0.41 | ol | 122 | 0.00403 | HV
149-AL1/24-ST1A 110.0 | 8.75 | 0.194 | 0.41 | 0.47 | ol | 149 | 0.00403 | HV
184-AL1/30-ST1A 110.0 | 8.8 | 0.1571 | 0.4 | 0.535 | ol | 184 | 0.00403 | HV
243-AL1/39-ST1A 110.0 | 9 | 0.1188 | 0.39 | 0.645 | ol | 243 | 0.00403 | HV
305-AL1/39-ST1A 110.0 | 9.2 | 0.0949 | 0.38 | 0.74 | ol | 305 | 0.00403 | HV
490-AL1/64-ST1A 110.0 | 9.75 | 0.059 | 0.37 | 0.96 | ol | 490 | 0.00403 | HV
679-AL1/86-ST1A 110.0 | 9.95 | 0.042 | 0.36 | 1.15 | ol | 679 | 0.00403 | HV
490-AL1/64-ST1A 220.0 | 10 | 0.059 | 0.285 | 0.96 | ol | 490 | 0.00403 | HV
679-AL1/86-ST1A 220.0 | 11.7 | 0.042 | 0.275 | 1.15 | ol | 679 | 0.00403 | HV
490-AL1/64-ST1A 380.0 | 11 | 0.059 | 0.253 | 0.96 | ol | 490 | 0.00403 | HV
679-AL1/86-ST1A 380.0 | 14.6 | 0.042 | 0.25 | 1.15 | ol | 679 | 0.00403 | HV

## trafo_std_types
| i0_percent | pfe_kw | vkr_percent | sn_mva | vn_lv_kv | vn_hv_kv | vk_percent | shift_degree | vector_group | tap_side | tap_neutral | tap_min | tap_max | tap_step_degree | tap_step_percent | tap_phase_shifter
160 MVA 380/110 kV | 0.06 | 60 | 0.25 | 160 | 110 | 380 | 12.2 | 0 | Yy0 | hv | 0 | -9 | 9 | 0 | 1.5 | FALSE
100 MVA 220/110 kV | 0.06 | 55 | 0.26 | 100 | 110 | 220 | 12 | 0 | Yy0 | hv | 0 | -9 | 9 | 0 | 1.5 | FALSE
63 MVA 110/20 kV | 0.04 | 22 | 0.32 | 63 | 20 | 110 | 18 | 150 | YNd5 | hv | 0 | -9 | 9 | 0 | 1.5 | FALSE
40 MVA 110/20 kV | 0.05 | 18 | 0.34 | 40 | 20 | 110 | 16.2 | 150 | YNd5 | hv | 0 | -9 | 9 | 0 | 1.5 | FALSE
25 MVA 110/20 kV | 0.07 | 14 | 0.41 | 25 | 20 | 110 | 12 | 150 | YNd5 | hv | 0 | -9 | 9 | 0 | 1.5 | FALSE
63 MVA 110/10 kV | 0.04 | 22 | 0.32 | 63 | 10 | 110 | 18 | 150 | YNd5 | hv | 0 | -9 | 9 | 0 | 1.5 | FALSE
40 MVA 110/10 kV | 0.05 | 18 | 0.34 | 40 | 10 | 110 | 16.2 | 150 | YNd5 | hv | 0 | -9 | 9 | 0 | 1.5 | FALSE
25 MVA 110/10 kV | 0.07 | 14 | 0.41 | 25 | 10 | 110 | 12 | 150 | YNd5 | hv | 0 | -9 | 9 | 0 | 1.5 | FALSE
0.25 MVA 20/0.4 kV | 0.32 | 0.8 | 1.44 | 0.25 | 0.4 | 20 | 6 | 150 | Yzn5 | hv | 0 | -2 | 2 | 0 | 2.5 | FALSE
0.4 MVA 20/0.4 kV | 0.3375 | 1.35 | 1.425 | 0.4 | 0.4 | 20 | 6 | 150 | Dyn5 | hv | 0 | -2 | 2 | 0 | 2.5 | FALSE
0.63 MVA 20/0.4 kV | 0.2619 | 1.65 | 1.206 | 0.63 | 0.4 | 20 | 6 | 150 | Dyn5 | hv | 0 | -2 | 2 | 0 | 2.5 | FALSE
0.25 MVA 10/0.4 kV | 0.24 | 0.6 | 1.2 | 0.25 | 0.4 | 10 | 4 | 150 | Dyn5 | hv | 0 | -2 | 2 | 0 | 2.5 | FALSE
0.4 MVA 10/0.4 kV | 0.2375 | 0.95 | 1.325 | 0.4 | 0.4 | 10 | 4 | 150 | Dyn5 | hv | 0 | -2 | 2 | 0 | 2.5 | FALSE
0.63 MVA 10/0.4 kV | 0.1873 | 1.18 | 1.0794 | 0.63 | 0.4 | 10 | 4 | 150 | Dyn5 | hv | 0 | -2 | 2 | 0 | 2.5 | FALSE

## trafo3w_std_types
| sn_hv_mva | sn_mv_mva | sn_lv_mva | vn_hv_kv | vn_mv_kv | vn_lv_kv | vk_hv_percent | vk_mv_percent | vk_lv_percent | vkr_hv_percent | vkr_mv_percent | vkr_lv_percent | pfe_kw | i0_percent | shift_mv_degree | shift_lv_degree | vector_group | tap_side | tap_neutral | tap_min | tap_max | tap_step_percent
63/25/38 MVA 110/20/10 kV | 63 | 25 | 38 | 110 | 20 | 10 | 10.4 | 10.4 | 10.4 | 0.28 | 0.32 | 0.35 | 35 | 0.89 | 0 | 0 | YN0yn0yn0 | hv | 0 | -10 | 10 | 1.2
63/25/38 MVA 110/10/10 kV | 63 | 25 | 38 | 110 | 10 | 10 | 10.4 | 10.4 | 10.4 | 0.28 | 0.32 | 0.35 | 35 | 0.89 | 0 | 0 | YN0yn0yn0 | hv | 0 | -10 | 10 | 1.2

## fuse_std_types
| fuse_type | i_rated_a | t_avg | t_min | t_total | x_avg | x_min | x_total
HV 100A | HV 100A | 100 | 0 | [10.0, 3.64, 0.854, 0.281, 0.1, 0.0531, 0.022, 0.01] | [10.0, 4.267, 1.21, 0.403, 0.1, 0.058, 0.022, 0.01] | 0 | [300.0, 350.0, 450.0, 550.0, 700.0, 850.0, 1200.0, 1752.0] | [600.0, 700.0, 900.0, 1150.0, 1665.0, 2000.0, 3000.0, 4313.0]
HV 10A | HV 10A | 10 | 0 | [10.0, 1675.0, 0.344, 0.156, 0.1, 0.0417, 0.0171, 0.01] | [10.0, 1.3, 0.3, 0.155, 0.1, 0.0555, 0.023, 0.01] | 0 | [30.0, 32.0, 35.0, 37.0, 39.0, 50.0, 70.0, 88.0] | [60.0, 70.0, 80.0, 87.0, 94.0, 110.0, 150.0, 216.0]
HV 125A | HV 125A | 125 | 0 | [10.0, 1.82, 0.344, 0.1, 0.0467, 0.0269, 0.01] | [10.0, 2.478, 0.426, 0.1, 0.0427, 0.0211, 0.01] | 0 | [375.0, 500.0, 700.0, 925.0, 1200.0, 1500.0, 2341.0] | [750.0, 1000.0, 1500.0, 2200.0, 3000.0, 4000.0, 5765.0]
HV 160A | HV 160A | 160 | 0 | [10.0, 4.15, 1.03, 0.198, 0.1, 0.051, 0.0172, 0.01] | [10.0, 2.3, 0.734, 0.274, 0.1, 0.046, 0.0177, 0.01] | 0 | [480.0, 550.0, 700.0, 1000.0, 1260.0, 1600.0, 2500.0, 3227.0] | [960.0, 1300.0, 1700.0, 2200.0, 2996.0, 4000.0, 6000.0, 7946.0]
HV 16A | HV 16A | 16 | 0 | [10.0, 0.352, 0.164, 0.1, 0.0649, 0.0342, 0.01] | [10.0, 2.34, 0.722, 0.181, 0.1, 0.055, 0.0296, 0.01] | 0 | [48.0, 60.0, 65.0, 71.0, 80.0, 100.0, 162.0] | [96.0, 110.0, 125.0, 150.0, 168.0, 200.0, 250.0, 398.0]
HV 200A | HV 200A | 200 | 0 | [10.0, 4.267, 1.21, 0.403, 0.1, 0.058, 0.022, 0.01] | [10.0, 3.73, 1.654, 0.328, 0.1, 0.0531, 0.019, 0.01] | 0 | [600.0, 700.0, 900.0, 1150.0, 1665.0, 2000.0, 3000.0, 4313.0] | [1200.0, 1500.0, 1800.0, 2700.0, 3960.0, 5000.0, 7500.0, 10620.0]
HV 20A | HV 20A | 20 | 0 | [10.0, 1.3, 0.3, 0.155, 0.1, 0.0555, 0.023, 0.01] | [10.0, 1.3, 0.161, 0.1, 0.0611, 0.0399, 0.0141, 0.01] | 0 | [60.0, 70.0, 80.0, 87.0, 94.0, 110.0, 150.0, 216.0] | [120.0, 150.0, 200.0, 223.0, 260.0, 300.0, 450.0, 532.0]
HV 25A | HV 25A | 25 | 0 | [10.0, 2.512, 0.833, 0.299, 0.1, 0.0372, 0.0223, 0.01] | [10.0, 3.125, 0.597, 0.198, 0.1, 0.0378, 0.022, 0.01] | 0 | [75.0, 82.0, 90.0, 100.0, 124.0, 170.0, 200.0, 289.0] | [150.0, 170.0, 210.0, 250.0, 294.0, 400.0, 500.0, 711.0]
HV 31.5A | HV 31.5A | 31.5 | 0 | [10.0, 2.34, 0.722, 0.181, 0.1, 0.055, 0.0296, 0.01] | [10.0, 2.84, 0.368, 0.164, 0.1, 0.0621, 0.0378, 0.0195, 0.01] | 0 | [95.0, 110.0, 125.0, 150.0, 165.0, 200.0, 250.0, 390.0] | [189.0, 220.0, 300.0, 350.0, 393.0, 450.0, 530.0, 700.0, 960.0]
HV 40A | HV 40A | 40 | 0 | [10.0, 1.3, 0.161, 0.1, 0.0611, 0.0399, 0.0141, 0.01] | [10.0, 2.05, 0.369, 0.198, 0.1, 0.051, 0.0298, 0.01] | 0 | [120.0, 150.0, 200.0, 223.0, 260.0, 300.0, 450.0, 532.0] | [240.0, 300.0, 400.0, 450.0, 530.0, 650.0, 800.0, 1311.0]
HV 50A | HV 50A | 50 | 0 | [10.0, 3.215, 0.597, 0.198, 0.1, 0.0378, 0.022, 0.01] | [10.0, 3.64, 0.854, 0.281, 0.1, 0.0531, 0.022, 0.01] | 0 | [150.0, 170.0, 210.0, 250.0, 294.0, 400.0, 500.0, 711.0] | [300.0, 350.0, 450.0, 550.0, 700.0, 850.0, 1200.0, 1752.0]
HV 6.3A | HV 6.3A | 6.3 | 0 | [10.0, 1.39, 0.344, 0.168, 0.1, 0.056, 0.0263, 0.01] | [10.0, 1.711, 0.516, 0.198, 0.1, 0.0634, 0.0303, 0.01] | 0 | [19.0, 19.5, 20.4, 20.8, 22.0, 25.0, 32.0, 48.0] | [38.0, 40.0, 43.0, 48.0, 53.0, 60.0, 75.0, 118.0]
HV 63A | HV 63A | 63 | 0 | [10.0, 2.84, 0.368, 0.164, 0.1, 0.0621, 0.0378, 0.0195, 0.01] | [10.0, 1.82, 0.344, 0.1, 0.0467, 0.0269, 0.01] | 0 | [189.0, 220.0, 300.0, 350.0, 393.0, 450.0, 530.0, 700.0, 961.0] | [378.0, 500.0, 700.0, 934.0, 1200.0, 1500.0, 2366.0]
HV 80A | HV 80A | 80 | 0 | [10.0, 2.05, 0.369, 0.198, 0.1, 0.051, 0.0298, 0.01] | [10.0, 4.15, 1.03, 0.198, 0.1, 0.051, 0.0172, 0.01] | 0 | [240.0, 300.0, 400.0, 450.0, 530.0, 650.0, 800.0, 1311.0] | [480.0, 550.0, 700.0, 1000.0, 1260.0, 1600.0, 2500.0, 3227.0]
Siemens NH-1-100 | Siemens NH-1-100 | 100 | [5400.0, 2000.0, 400.0, 20.0, 1.0, 0.2, 0.012, 0.004] | 0 | 0 | [150.0, 190.0, 250.0, 430.0, 900.0, 1250.0, 2700.0, 3600.0] | 0 | 0
Siemens NH-1-125 | Siemens NH-1-125 | 125 | [4800.0, 120.0, 7.0, 0.1, 0.004] | 0 | 0 | [180.0, 400.0, 740.0, 2000.0, 4250.0] | 0 | 0
Siemens NH-1-16 | Siemens NH-1-16 | 16 | [4000.0, 400.0, 2.0, 0.1, 0.04, 0.01] | 0 | 0 | [26.0, 35.0, 75.0, 150.0, 200.0, 300.0] | 0 | 0
Siemens NH-1-160 | Siemens NH-1-160 | 160 | [4800.0, 120.0, 7.0, 0.1, 0.004] | 0 | 0 | [210.0, 500.0, 900.0, 2300.0, 5000.0] | 0 | 0
Siemens NH-1-25 | Siemens NH-1-25 | 25 | [4000.0, 1000.0, 10.0, 0.2, 0.02, 0.01] | 0 | 0 | [40.0, 50.0, 100.0, 210.0, 400.0, 500.0] | 0 | 0
Siemens NH-1-50 | Siemens NH-1-50 | 50 | [4000.0, 40.0, 4.0, 1.0, 0.02, 0.01] | 0 | 0 | [86.0, 200.0, 300.0, 400.0, 1000.0, 1280.0] | 0 | 0
Siemens NH-1-63 | Siemens NH-1-63 | 63 | [4000.0, 100.0, 10.0, 2.0, 0.04, 0.01] | 0 | 0 | [100.0, 200.0, 300.0, 400.0, 1000.0, 1500.0] | 0 | 0
Siemens NH-1-80 | Siemens NH-1-80 | 80 | [4800.0, 120.0, 7.0, 0.1, 0.01] | 0 | 0 | [150.58, 250.0, 450.0, 1150.0, 2470.0] | 0 | 0
Siemens NH-2-1000 | Siemens NH-2-1000 | 1000 | [4800.0, 120.0, 7.0, 0.1, 0.004] | 0 | 0 | [1900.0, 3500.0, 8400.0, 24000.0, 52000.0] | 0 | 0
Siemens NH-2-200 | Siemens NH-2-200 | 200 | [4800.0, 120.0, 7.0, 0.1, 0.004] | 0 | 0 | [280.0, 650.0, 1200.0, 3000.0, 7000.0] | 0 | 0
Siemens NH-2-224 | Siemens NH-2-224 | 224 | [4800.0, 120.0, 7.0, 0.2, 0.04, 0.004] | 0 | 0 | [400.0, 750.0, 1453.0, 3025.0, 4315.0, 7600.0] | 0 | 0
Siemens NH-2-250 | Siemens NH-2-250 | 250 | [4800.0, 120.0, 7.0, 0.1, 0.004] | 0 | 0 | [450.0, 800.0, 1650.0, 4000.0, 8500.0] | 0 | 0
Siemens NH-2-315 | Siemens NH-2-315 | 315 | [4800.0, 120.0, 7.0, 0.1, 0.004] | 0 | 0 | [550.0, 920.0, 1900.0, 5000.0, 11000.0] | 0 | 0
Siemens NH-2-355 | Siemens NH-2-355 | 355 | [4800.0, 120.0, 6.0, 0.1, 0.004] | 0 | 0 | [650.0, 1116.27, 2350.0, 5840.0, 12790.0] | 0 | 0
Siemens NH-2-400 | Siemens NH-2-400 | 400 | [4800.0, 120.0, 7.0, 0.1, 0.004] | 0 | 0 | [720.0, 1350.0, 2800.0, 6500.0, 15000.0] | 0 | 0
Siemens NH-2-425 | Siemens NH-2-425 | 425 | [4800.0, 120.0, 7.0, 0.1, 0.004] | 0 | 0 | [850.0, 1500.0, 3050.0, 7500.0, 16500.0] | 0 | 0
Siemens NH-2-630 | Siemens NH-2-630 | 630 | [4800.0, 120.0, 7.0, 0.1, 0.004] | 0 | 0 | [1200.0, 2000.0, 4800.0, 12000.0, 26000.0] | 0 | 0

## res_bus
| vm_pu | va_degree | p_mw | q_mvar
0 | 0.98785 | -0.086523 | 0.26614 | 0.1289
1 | 0.98796 | -0.085851 | 0 | 0
2 | 0.98798 | -0.086038 | 0 | 0
3 | 0.98799 | -0.086165 | 0.1514 | 0.073324
4 | 0.98787 | -0.085454 | 0 | 0
5 | 0.98802 | -0.086346 | 0 | 0
6 | 0.98786 | -0.085299 | 0.18346 | 0.088854
7 | 0.98774 | -0.084737 | 0 | 0
8 | 0.98867 | -0.090883 | 0 | 0
9 | 0.98772 | -0.084557 | 0.13826 | 0.066963
10 | 0.98953 | -0.096865 | 0 | 0
11 | 0.98865 | -0.090682 | 0.31985 | 0.15491
12 | 0.98954 | -0.096931 | 0.24492 | 0.11862
13 | 0.98962 | -0.097502 | 0 | 0
14 | 0.99146 | -0.095884 | 0.1859 | 0.090036
15 | 0.99147 | -0.096029 | 0 | 0
16 | 0.99212 | -0.10127 | 0 | 0
17 | 0.99101 | -0.092287 | 0 | 0
18 | 0.99213 | -0.10132 | 0.27852 | 0.13489
19 | 0.99019 | -0.085364 | 0 | 0
20 | 0.991 | -0.092128 | 0.13444 | 0.065112
21 | 0.99628 | -0.08436 | 0 | 0
22 | 0.99666 | -0.07707 | 0 | 0
23 | 0.99621 | -0.085734 | 0.15031 | 0.072798
24 | 0.99669 | -0.076404 | 0.3636 | 0.1761
25 | 0.99015 | -0.08504 | 0 | 0
26 | 0.99018 | -0.085253 | 0 | 0
27 | 0.99273 | -0.096766 | 0.098491 | 0.047702
28 | 0.99097 | -0.091871 | 0 | 0
29 | 0.99616 | -0.086635 | 0 | 0
30 | 0.99715 | -0.060145 | 0 | 0
31 | 0.99014 | -0.084907 | 0.10603 | 0.051353
32 | 0.99014 | -0.084963 | 0 | 0
33 | 0.99017 | -0.085219 | 0.11601 | 0.056188
34 | 0.99395 | -0.10664 | 0.28857 | 0.13976
35 | 0.99383 | -0.10567 | 0 | 0
36 | 0.99414 | -0.10812 | 0 | 0
37 | 0.99287 | -0.097868 | 0 | 0
38 | 0.99444 | -0.11055 | 0 | 0
39 | 0.99491 | -0.10694 | 0.35108 | 0.17004
40 | 0.99505 | -0.10811 | 0 | 0
41 | 0.99773 | -0.048893 | 0.27 | 0.13077
42 | 0.99769 | -0.049776 | 0 | 0
43 | 0.99802 | -0.038929 | 0 | 0
44 | 0.99842 | -0.030916 | 0 | 0
45 | 0.99528 | -0.019682 | 0 | 0
46 | 0.99821 | -0.029096 | 0 | 0
47 | 0.99848 | -0.02973 | 0.17928 | 0.086829
48 | 0.99525 | -0.019534 | 0 | 0
49 | 0.99523 | -0.019411 | 0.077208 | 0.037393
50 | 0.9952 | -0.019092 | 0.3005 | 0.14554
51 | 0.99819 | -0.028879 | 0.3573 | 0.17305
52 | 0.99851 | -0.029152 | 0 | 0
53 | 0.99517 | -0.018925 | 0 | 0
54 | 0.98976 | -0.098485 | 0.18421 | 0.089218
55 | 0.98977 | -0.098545 | 0 | 0
56 | 0.99059 | -0.10465 | 0 | 0
57 | 0.98967 | -0.09775 | 0 | 0
58 | 0.99094 | -0.10739 | 0.078246 | 0.037896
59 | 0.99043 | -0.10315 | 0.96744 | 0.46855
60 | 0.98966 | -0.097652 | 0.23727 | 0.11492
61 | 0.991 | -0.10788 | 0 | 0
62 | 0.98964 | -0.09754 | 0 | 0
63 | 0.9901 | -0.085139 | 0.32968 | 0.15967
64 | 0.99014 | -0.084956 | 0 | 0
65 | 0.99014 | -0.084934 | 0.095349 | 0.04618
66 | 0.99014 | -0.084935 | 0.083041 | 0.040219
67 | 0.99342 | -0.12755 | 0.28719 | 0.13909
68 | 0.99342 | -0.12751 | 0.073056 | 0.035382
69 | 0.99345 | -0.12739 | 0.16401 | 0.079434
70 | 0.99352 | -0.12805 | 0 | 0
71 | 0.99377 | -0.13026 | 0 | 0
72 | 0.99362 | -0.12906 | 0 | 0
73 | 0.99359 | -0.12879 | 0.07428 | 0.035975
74 | 0.99408 | -0.12669 | 0.06891 | 0.033375
75 | 0.99226 | -0.1181 | 0 | 0
76 | 0.99375 | -0.13004 | 0.20467 | 0.099128
77 | 0.99226 | -0.11809 | 0.14585 | 0.070638
78 | 0.99359 | -0.12872 | 0 | 0
79 | 0.99418 | -0.12474 | 0 | 0
80 | 0.99374 | -0.12993 | 0.25753 | 0.12473
81 | 0.99098 | -0.10773 | 0 | 0
82 | 0.99983 | -0.003384 | 0 | 0
83 | 0.9999 | -0.0020273 | 0.256 | 0.12399
84 | 1 | 0 | -12.4778 | -5.4645
85 | 0.9892 | -0.09498 | 0.40588 | 0.19658
86 | 0.98928 | -0.094455 | 0 | 0
87 | 0.99197 | 0.0042284 | 0.3036 | 0.14704
88 | 0.99198 | 0.0041804 | 0 | 0
89 | 0.99197 | 0.0042514 | 0 | 0
90 | 0.99231 | 0.0017592 | 0 | 0
91 | 0.99189 | 0.004804 | 0 | 0
92 | 0.9915 | 0.0078554 | 0 | 0
93 | 0.99327 | -0.0051049 | 0 | 0
94 | 0.99181 | 0.0057748 | 0 | 0
95 | 0.9923 | 0.001829 | 0.24802 | 0.12012
96 | 0.99095 | 0.012029 | 0 | 0
97 | 0.99148 | 0.0080306 | 0.38509 | 0.18651
98 | 0.99321 | -0.0054502 | 0.39024 | 0.189
99 | 0.99179 | 0.0056437 | 0.40651 | 0.19688
100 | 0.99188 | 0.0047113 | 0.12925 | 0.062598
101 | 0.99093 | 0.011845 | 0.38459 | 0.18626
102 | 0.99079 | 0.013303 | 0 | 0
103 | 0.99079 | 0.013361 | 0.21909 | 0.10611
104 | 0.99091 | -0.091335 | 0 | 0
105 | 0.99088 | -0.091136 | 0 | 0
106 | 0.99088 | -0.09108 | 0 | 0
107 | 0.99088 | -0.091097 | 0.081179 | 0.039317
108 | 0.99088 | -0.091074 | 0.18338 | 0.088813
109 | 0.99089 | -0.091163 | 0 | 0
110 | 0.9909 | -0.091311 | 0.080174 | 0.03883
111 | 0.99089 | -0.091147 | 0.089653 | 0.043421
112 | 0.99088 | -0.091091 | 0 | 0
113 | 0.99087 | -0.090989 | 0.098 | 0.047464
114 | 0.99358 | -0.12863 | 0.11876 | 0.057516
115 | 0.99358 | -0.12863 | 0.091331 | 0.044234
116 | 0.99097 | -0.10761 | 0.16279 | 0.078841
117 | 0.99086 | -0.090964 | 0 | 0
118 | 0.99086 | -0.090958 | 0.087447 | 0.042353
119 | 0.99096 | -0.10751 | 0.12867 | 0.062319
120 | 0.99093 | -0.10729 | 0.31168 | 0.15095
121 | 0.99997 | 149.9981 | 0 | 0

## res_line
| p_from_mw | q_from_mvar | p_to_mw | q_to_mvar | pl_mw | ql_mvar | i_from_ka | i_to_ka | i_ka | vm_from_pu | va_from_degree | vm_to_pu | va_to_degree | loading_percent
0 | -0.26614 | -0.1289 | 0.26617 | 0.12868 | 2.7046e-05 | -0.00021998 | 0.0086415 | 0.0086384 | 0.0086415 | 0.98785 | -0.086523 | 0.98796 | -0.085851 | 4.115
1 | -0.26617 | -0.12868 | 0.26617 | 0.12732 | 5.8111e-06 | -0.0013604 | 0.0086384 | 0.0086212 | 0.0086384 | 0.98796 | -0.085851 | 0.98798 | -0.086038 | 3.9266
2 | -0.58795 | -0.25548 | 0.58797 | 0.25492 | 1.1242e-05 | -0.00055624 | 0.018731 | 0.018725 | 0.018731 | 0.98798 | -0.086038 | 0.98799 | -0.086165 | 8.5141
3 | 0.32178 | 0.12816 | -0.32175 | -0.134 | 3.4537e-05 | -0.0058388 | 0.01012 | 0.010185 | 0.010185 | 0.98798 | -0.086038 | 0.98787 | -0.085454 | 4.6295
4 | -0.73936 | -0.32825 | 0.73938 | 0.32766 | 1.9069e-05 | -0.00059044 | 0.023636 | 0.023629 | 0.023636 | 0.98799 | -0.086165 | 0.98802 | -0.086346 | 10.7437
5 | 0.18346 | 0.087207 | -0.18346 | -0.088854 | 3.3382e-06 | -0.0016468 | 0.005936 | 0.0059568 | 0.0059568 | 0.98787 | -0.085454 | 0.98786 | -0.085299 | 2.7076
6 | 0.13828 | 0.046793 | -0.13826 | -0.06436 | 1.9099e-05 | -0.017567 | 0.004266 | 0.0044572 | 0.0044572 | 0.98787 | -0.085454 | 0.98774 | -0.084737 | 2.026
7 | -0.73938 | -0.32766 | 0.73989 | 0.31163 | 0.00051276 | -0.016021 | 0.023629 | 0.023442 | 0.023629 | 0.98802 | -0.086346 | 0.98867 | -0.090883 | 10.7405
8 | 0.13826 | 0.06436 | -0.13826 | -0.066963 | 2.9869e-06 | -0.0026035 | 0.0044572 | 0.0044899 | 0.0044899 | 0.98774 | -0.084737 | 0.98772 | -0.084557 | 2.0408
9 | -1.0598 | -0.46534 | 1.0607 | 0.45068 | 0.00097037 | -0.014655 | 0.033795 | 0.033622 | 0.033795 | 0.98867 | -0.090883 | 0.98953 | -0.096865 | 15.3612
10 | 0.31986 | 0.15371 | -0.31985 | -0.15491 | 7.4428e-06 | -0.0012078 | 0.010362 | 0.010377 | 0.010377 | 0.98867 | -0.090883 | 0.98865 | -0.090682 | 4.7169
11 | -1.0607 | -0.45068 | 1.0607 | 0.45051 | 1.1271e-05 | -0.00017127 | 0.033622 | 0.03362 | 0.033622 | 0.98953 | -0.096865 | 0.98954 | -0.096931 | 15.2826
12 | -1.3057 | -0.56913 | 1.3058 | 0.56803 | 0.00011148 | -0.0010982 | 0.041551 | 0.041538 | 0.041551 | 0.98954 | -0.096931 | 0.98962 | -0.097502 | 18.8867
13 | -1.3058 | -0.56803 | 1.306 | 0.56601 | 0.00020536 | -0.0020254 | 0.041538 | 0.041513 | 0.041538 | 0.98962 | -0.097502 | 0.98977 | -0.098545 | 18.8807
14 | -0.1859 | -0.090036 | 0.1859 | 0.088498 | 3.1557e-06 | -0.0015379 | 0.0060141 | 0.0059947 | 0.0060141 | 0.99146 | -0.095884 | 0.99147 | -0.096029 | 2.7337
15 | -1.6718 | -0.76401 | 1.673 | 0.75718 | 0.001166 | -0.0068279 | 0.053518 | 0.053432 | 0.053518 | 0.99147 | -0.096029 | 0.99212 | -0.10127 | 24.3263
16 | 1.4859 | 0.67551 | -1.4852 | -0.68099 | 0.00073315 | -0.0054787 | 0.047524 | 0.047593 | 0.047593 | 0.99147 | -0.096029 | 0.99101 | -0.092287 | 21.6332
17 | -1.673 | -0.75718 | 1.673 | 0.75711 | 1.2322e-05 | -7.2326e-05 | 0.053432 | 0.053431 | 0.053432 | 0.99212 | -0.10127 | 0.99213 | -0.10132 | 24.287
18 | 0.73081 | 0.32669 | -0.73016 | -0.34725 | 0.00065006 | -0.020566 | 0.023318 | 0.023571 | 0.023571 | 0.99101 | -0.092287 | 0.99019 | -0.085364 | 10.7143
19 | 0.75436 | 0.35431 | -0.75435 | -0.35474 | 1.4764e-05 | -0.0004355 | 0.024277 | 0.024282 | 0.024282 | 0.99101 | -0.092287 | 0.991 | -0.092128 | 11.0375
20 | -1.9515 | -0.892 | 1.9526 | 0.89251 | 0.0011078 | 0.00050634 | 0.062432 | 0.06243 | 0.062432 | 0.99213 | -0.10132 | 0.99273 | -0.096766 | 29.7297
21 | 0.61414 | 0.2936 | -0.61412 | -0.29464 | 2.3385e-05 | -0.0010335 | 0.019845 | 0.019858 | 0.019858 | 0.99019 | -0.085364 | 0.99015 | -0.08504 | 9.0265
22 | 0.11602 | 0.053649 | -0.11601 | -0.055619 | 1.5712e-06 | -0.0019708 | 0.0037264 | 0.0037509 | 0.0037509 | 0.99019 | -0.085364 | 0.99018 | -0.085253 | 1.7049
23 | 0.61991 | 0.28963 | -0.61989 | -0.2905 | 1.9778e-05 | -0.00086808 | 0.019931 | 0.019942 | 0.019942 | 0.991 | -0.092128 | 0.99097 | -0.091871 | 9.0647
24 | -8.1439 | -3.6101 | 8.1465 | 3.5963 | 0.0026053 | -0.013831 | 0.25812 | 0.25793 | 0.25812 | 0.99628 | -0.08436 | 0.99666 | -0.07707 | 30.6553
25 | 8.1439 | 3.6101 | -8.1434 | -3.6127 | 0.00049242 | -0.0026102 | 0.25812 | 0.25815 | 0.25815 | 0.99628 | -0.08436 | 0.99621 | -0.085734 | 30.6596
26 | -8.1465 | -3.5963 | 8.1468 | 3.595 | 0.00023741 | -0.0012622 | 0.25793 | 0.25791 | 0.25793 | 0.99666 | -0.07707 | 0.99669 | -0.076404 | 30.6327
27 | 7.9931 | 3.5399 | -7.9928 | -3.5417 | 0.00031639 | -0.0017522 | 0.25332 | 0.25334 | 0.25334 | 0.99621 | -0.085734 | 0.99616 | -0.086635 | 30.088
28 | -8.5103 | -3.7711 | 8.5132 | 3.775 | 0.0028769 | 0.0038795 | 0.2696 | 0.2696 | 0.2696 | 0.99669 | -0.076404 | 0.99715 | -0.060145 | 32.8786
29 | 0.43573 | 0.21037 | -0.43572 | -0.21096 | 6.7101e-06 | -0.00058894 | 0.014107 | 0.014114 | 0.014114 | 0.99015 | -0.08504 | 0.99014 | -0.084907 | 6.4155
30 | 0.17839 | 0.084262 | -0.17839 | -0.085136 | 1.6539e-06 | -0.00087437 | 0.0057519 | 0.0057629 | 0.0057629 | 0.99015 | -0.08504 | 0.99014 | -0.084963 | 2.6195
31 | 0.11601 | 0.055619 | -0.11601 | -0.056188 | 4.5741e-07 | -0.00056887 | 0.0037509 | 0.0037581 | 0.0037581 | 0.99018 | -0.085253 | 0.99017 | -0.085219 | 1.7082
32 | -2.0511 | -0.94021 | 2.0514 | 0.93909 | 0.00029556 | -0.0011229 | 0.065612 | 0.065597 | 0.065612 | 0.99273 | -0.096766 | 0.99287 | -0.097868 | 29.8234
33 | 0.61989 | 0.2905 | -0.61985 | -0.29229 | 4.0782e-05 | -0.0017868 | 0.019942 | 0.019965 | 0.019965 | 0.99097 | -0.091871 | 0.99091 | -0.091335 | 9.0748
34 | 7.9928 | 3.5417 | -7.9852 | -3.5836 | 0.0076054 | -0.041947 | 0.25334 | 0.25392 | 0.25392 | 0.99616 | -0.086635 | 0.99505 | -0.10811 | 30.1566
35 | -8.5132 | -3.775 | 8.5171 | 3.7564 | 0.0038724 | -0.018595 | 0.2696 | 0.26934 | 0.2696 | 0.99715 | -0.060145 | 0.99769 | -0.049776 | 32.0191
36 | 0.32969 | 0.15961 | -0.32968 | -0.15967 | 1.1636e-05 | -5.9723e-05 | 0.010679 | 0.01068 | 0.01068 | 0.99014 | -0.084907 | 0.9901 | -0.085139 | 5.0858
37 | 0.083041 | 0.039555 | -0.083041 | -0.040219 | 2.7296e-07 | -0.00066338 | 0.0026817 | 0.0026901 | 0.0026901 | 0.99014 | -0.084963 | 0.99014 | -0.084935 | 1.2228
38 | 0.095349 | 0.045581 | -0.095349 | -0.045723 | 7.666e-08 | -0.0001415 | 0.0030812 | 0.003083 | 0.003083 | 0.99014 | -0.084963 | 0.99014 | -0.084956 | 1.4014
39 | 2.0538 | 0.92997 | -2.0535 | -0.931 | 0.00026764 | -0.0010232 | 0.065479 | 0.065492 | 0.065492 | 0.99395 | -0.10664 | 0.99383 | -0.10567 | 29.769
40 | -2.3424 | -1.0697 | 2.3428 | 1.0684 | 0.00045876 | -0.0013137 | 0.074788 | 0.074771 | 0.074788 | 0.99395 | -0.10664 | 0.99414 | -0.10812 | 33.9946
41 | 2.0535 | 0.931 | -2.0514 | -0.93909 | 0.0021236 | -0.0080934 | 0.065492 | 0.065597 | 0.065597 | 0.99383 | -0.10567 | 0.99287 | -0.097868 | 29.8168
42 | -2.3428 | -1.0684 | 2.3436 | 1.0663 | 0.00075443 | -0.0021631 | 0.074771 | 0.074742 | 0.074771 | 0.99414 | -0.10812 | 0.99444 | -0.11055 | 33.9867
43 | -2.3436 | -1.0663 | 2.3446 | 1.0668 | 0.0010414 | 0.0005287 | 0.074742 | 0.07474 | 0.074742 | 0.99444 | -0.11055 | 0.99491 | -0.10694 | 35.5914
44 | -2.6957 | -1.2368 | 2.6961 | 1.236 | 0.00041353 | -0.00086614 | 0.086056 | 0.086044 | 0.086056 | 0.99491 | -0.10694 | 0.99505 | -0.10811 | 39.1164
45 | 5.2891 | 2.3477 | -5.2851 | -2.4015 | 0.0039314 | -0.053773 | 0.16788 | 0.16856 | 0.16856 | 0.99505 | -0.10811 | 0.99418 | -0.12474 | 20.0191
46 | 8.5174 | 3.7548 | -8.5171 | -3.7564 | 0.00032868 | -0.0015814 | 0.26932 | 0.26934 | 0.26934 | 0.99773 | -0.048893 | 0.99769 | -0.049776 | 31.9883
47 | -8.7874 | -3.8856 | 8.7892 | 3.8881 | 0.0018171 | 0.0024608 | 0.27799 | 0.27799 | 0.27799 | 0.99773 | -0.048893 | 0.99802 | -0.038929 | 33.9017
48 | -11.6507 | -5.1223 | 11.6548 | 5.1135 | 0.0040598 | -0.0087408 | 0.36813 | 0.36798 | 0.36813 | 0.99802 | -0.038929 | 0.99842 | -0.030916 | 43.7206
49 | 2.8615 | 1.2342 | -2.8532 | -1.2498 | 0.0082663 | -0.015581 | 0.090138 | 0.090347 | 0.090347 | 0.99802 | -0.038929 | 0.99528 | -0.019682 | 41.0666
50 | 0.35739 | 0.16062 | -0.35731 | -0.17184 | 8.1925e-05 | -0.011219 | 0.011329 | 0.011466 | 0.011466 | 0.99842 | -0.030916 | 0.99821 | -0.029096 | 5.2119
51 | -12.0122 | -5.2742 | 12.0128 | 5.2729 | 0.00061926 | -0.001223 | 0.37931 | 0.37929 | 0.37931 | 0.99842 | -0.030916 | 0.99848 | -0.02973 | 45.0488
52 | 2.776 | 1.2237 | -2.7757 | -1.2241 | 0.00023665 | -0.00047123 | 0.087991 | 0.087998 | 0.087998 | 0.99528 | -0.019682 | 0.9952 | -0.019092 | 39.999
53 | 0.077211 | 0.026122 | -0.077209 | -0.033838 | 2.514e-06 | -0.0077162 | 0.0023642 | 0.0024451 | 0.0024451 | 0.99528 | -0.019682 | 0.99525 | -0.019534 | 1.1114
54 | 0.35731 | 0.17184 | -0.3573 | -0.17305 | 8.9659e-06 | -0.001211 | 0.011466 | 0.011481 | 0.011481 | 0.99821 | -0.029096 | 0.99819 | -0.028879 | 5.2188
55 | -12.1921 | -5.3598 | 12.1924 | 5.3592 | 0.0003068 | -0.00057973 | 0.38505 | 0.38504 | 0.38505 | 0.99848 | -0.02973 | 0.99851 | -0.029152 | 45.7299
56 | 0.077209 | 0.033838 | -0.077208 | -0.037393 | 1.2209e-06 | -0.0035555 | 0.0024451 | 0.0024883 | 0.0024883 | 0.99525 | -0.019534 | 0.99523 | -0.019411 | 1.131
57 | 2.4752 | 1.0786 | -2.4752 | -1.0788 | 6.1836e-05 | -0.00016021 | 0.07832 | 0.078322 | 0.078322 | 0.9952 | -0.019092 | 0.99517 | -0.018925 | 35.6008
58 | -12.1924 | -5.3592 | 12.206 | 5.3333 | 0.013631 | -0.025855 | 0.38504 | 0.38459 | 0.38504 | 0.99851 | -0.029152 | 0.99983 | -0.003384 | 45.7287
59 | 2.4752 | 1.0788 | -2.4702 | -1.0917 | 0.0050002 | -0.012896 | 0.078322 | 0.078489 | 0.078489 | 0.99517 | -0.018925 | 0.99327 | -0.0051049 | 35.677
60 | -0.18421 | -0.089218 | 0.18421 | 0.088591 | 1.2727e-06 | -0.00062617 | 0.0059697 | 0.0059618 | 0.0059697 | 0.98976 | -0.098485 | 0.98977 | -0.098545 | 2.7135
61 | -2.1336 | -0.94593 | 2.1355 | 0.93938 | 0.001875 | -0.0065484 | 0.06807 | 0.067986 | 0.06807 | 0.98977 | -0.098545 | 0.99059 | -0.10465 | 30.941
62 | 0.64342 | 0.29133 | -0.64336 | -0.29412 | 6.8013e-05 | -0.002783 | 0.0206 | 0.020634 | 0.020634 | 0.98977 | -0.098545 | 0.98967 | -0.09775 | 9.3791
63 | -3.1031 | -1.405 | 3.1042 | 1.4033 | 0.0011451 | -0.001701 | 0.099266 | 0.099242 | 0.099266 | 0.99059 | -0.10465 | 0.99094 | -0.10739 | 45.1211
64 | 0.96761 | 0.4656 | -0.96744 | -0.46855 | 0.00016759 | -0.0029497 | 0.031292 | 0.03133 | 0.03133 | 0.99059 | -0.10465 | 0.99043 | -0.10315 | 14.2411
65 | 0.64336 | 0.29412 | -0.64335 | -0.29446 | 8.3406e-06 | -0.00034061 | 0.020634 | 0.020638 | 0.020638 | 0.98967 | -0.09775 | 0.98966 | -0.097652 | 9.381
66 | -3.1825 | -1.4412 | 3.1827 | 1.4409 | 0.00021063 | -0.00029469 | 0.10177 | 0.10177 | 0.10177 | 0.99094 | -0.10739 | 0.991 | -0.10788 | 46.2608
67 | 0.40608 | 0.17954 | -0.40607 | -0.18022 | 6.4752e-06 | -0.00067389 | 0.012951 | 0.012959 | 0.012959 | 0.98966 | -0.097652 | 0.98964 | -0.09754 | 5.8904
68 | 0.60317 | 0.28764 | -0.60316 | -0.28811 | 1.0205e-05 | -0.00046987 | 0.019466 | 0.019472 | 0.019472 | 0.991 | -0.10788 | 0.99098 | -0.10773 | 8.8508
69 | -3.7859 | -1.7285 | 3.791 | 1.7239 | 0.005135 | -0.0046251 | 0.12123 | 0.12116 | 0.12123 | 0.991 | -0.10788 | 0.99226 | -0.1181 | 55.1055
70 | 0.40607 | 0.18022 | -0.40591 | -0.19647 | 0.00015877 | -0.016259 | 0.012959 | 0.013159 | 0.013159 | 0.98964 | -0.09754 | 0.98928 | -0.094455 | 5.9814
71 | 0.095349 | 0.045723 | -0.095349 | -0.04618 | 2.481e-07 | -0.00045676 | 0.003083 | 0.0030888 | 0.0030888 | 0.99014 | -0.084956 | 0.99014 | -0.084934 | 1.404
72 | 0.073056 | 0.034241 | -0.073056 | -0.035382 | 3.5765e-07 | -0.0011414 | 0.0023445 | 0.0023588 | 0.0023588 | 0.99342 | -0.12755 | 0.99342 | -0.12751 | 1.0722
73 | -0.36024 | -0.17333 | 0.36025 | 0.1733 | 8.4135e-06 | -3.5959e-05 | 0.011617 | 0.011616 | 0.011617 | 0.99342 | -0.12755 | 0.99345 | -0.12739 | 5.5318
74 | -0.52426 | -0.25273 | 0.5243 | 0.25024 | 4.0477e-05 | -0.0024909 | 0.016912 | 0.01688 | 0.016912 | 0.99345 | -0.12739 | 0.99352 | -0.12805 | 7.6871
75 | -0.5243 | -0.25024 | 0.52445 | 0.24134 | 0.00014341 | -0.0089035 | 0.01688 | 0.01677 | 0.01688 | 0.99352 | -0.12805 | 0.99377 | -0.13026 | 7.6728
76 | -5.2143 | -2.3771 | 5.2158 | 2.3745 | 0.0014481 | -0.0026154 | 0.16646 | 0.16642 | 0.16646 | 0.99377 | -0.13026 | 0.99408 | -0.12669 | 45.9846
77 | 3.9432 | 1.7891 | -3.9368 | -1.7943 | 0.0063803 | -0.0052146 | 0.12578 | 0.12587 | 0.12587 | 0.99377 | -0.13026 | 0.99226 | -0.1181 | 57.2131
78 | 0.46222 | 0.22209 | -0.46221 | -0.22303 | 1.1866e-05 | -0.00094026 | 0.014896 | 0.014908 | 0.014908 | 0.99377 | -0.13026 | 0.99375 | -0.13004 | 6.7764
79 | 0.28442 | 0.12452 | -0.28438 | -0.13427 | 4.5542e-05 | -0.0097482 | 0.0090192 | 0.0091366 | 0.0091366 | 0.99377 | -0.13026 | 0.99362 | -0.12906 | 4.153
80 | 0.28438 | 0.13427 | -0.28437 | -0.13618 | 9.0653e-06 | -0.0019098 | 0.0091366 | 0.0091604 | 0.0091604 | 0.99362 | -0.12906 | 0.99359 | -0.12879 | 4.1638
81 | 0.21009 | 0.1002 | -0.21009 | -0.10089 | 1.7882e-06 | -0.00068898 | 0.0067626 | 0.0067712 | 0.0067712 | 0.99359 | -0.12879 | 0.99359 | -0.12872 | 3.0778
82 | -5.2847 | -2.4078 | 5.2851 | 2.4015 | 0.00046916 | -0.0063792 | 0.16864 | 0.16856 | 0.16864 | 0.99408 | -0.12669 | 0.99418 | -0.12474 | 20.0288
83 | 0.14585 | 0.070442 | -0.14585 | -0.070638 | 2.4756e-07 | -0.00019615 | 0.0047121 | 0.0047146 | 0.0047146 | 0.99226 | -0.1181 | 0.99226 | -0.11809 | 2.143
84 | 0.25753 | 0.1239 | -0.25753 | -0.12473 | 3.2448e-06 | -0.00082949 | 0.0083018 | 0.0083123 | 0.0083123 | 0.99375 | -0.13004 | 0.99374 | -0.12993 | 3.7783
85 | 0.21009 | 0.10089 | -0.21009 | -0.10169 | 2.0699e-06 | -0.00079528 | 0.0067712 | 0.0067813 | 0.0067813 | 0.99359 | -0.12872 | 0.99358 | -0.12863 | 3.0824
86 | 0.60316 | 0.28811 | -0.60315 | -0.28851 | 8.5457e-06 | -0.00039323 | 0.019472 | 0.019477 | 0.019477 | 0.99098 | -0.10773 | 0.99097 | -0.10761 | 8.8531
87 | -12.206 | -5.3333 | 12.2067 | 5.332 | 0.00071537 | -0.0013621 | 0.38459 | 0.38457 | 0.38459 | 0.99983 | -0.003384 | 0.9999 | -0.0020273 | 45.6758
88 | -12.4627 | -5.456 | 12.4638 | 5.454 | 0.0010939 | -0.0019562 | 0.39277 | 0.39274 | 0.39277 | 0.9999 | -0.0020273 | 1 | 0 | 46.6476
89 | -0.40588 | -0.19658 | 0.40591 | 0.19647 | 3.2259e-05 | -0.00010193 | 0.013161 | 0.013159 | 0.013161 | 0.9892 | -0.09498 | 0.98928 | -0.094455 | 6.267
90 | -0.43286 | -0.19833 | 0.43286 | 0.19808 | 2.7237e-06 | -0.00024891 | 0.013856 | 0.013853 | 0.013856 | 0.99197 | 0.0042284 | 0.99198 | 0.0041804 | 6.2982
91 | 0.12926 | 0.051296 | -0.12926 | -0.051924 | 5.8567e-07 | -0.00062808 | 0.004047 | 0.0040538 | 0.0040538 | 0.99197 | 0.0042284 | 0.99197 | 0.0042514 | 1.8426
92 | -0.43286 | -0.19808 | 0.43301 | 0.18411 | 0.00015099 | -0.013975 | 0.013853 | 0.013688 | 0.013853 | 0.99198 | 0.0041804 | 0.99231 | 0.0017592 | 6.2968
93 | 0.12926 | 0.051924 | -0.12925 | -0.062531 | 1.0204e-05 | -0.010607 | 0.0040538 | 0.0041787 | 0.0041787 | 0.99197 | 0.0042514 | 0.99189 | 0.004804 | 1.8994
94 | 0.99003 | 0.43249 | -0.98918 | -0.44734 | 0.00085253 | -0.014848 | 0.031429 | 0.031608 | 0.031608 | 0.99231 | 0.0017592 | 0.9915 | 0.0078554 | 14.3673
95 | -2.0778 | -0.91071 | 2.0799 | 0.90273 | 0.0021244 | -0.0079806 | 0.065997 | 0.065897 | 0.065997 | 0.99231 | 0.0017592 | 0.99327 | -0.0051049 | 29.9987
96 | 0.40673 | 0.17453 | -0.40652 | -0.19686 | 0.00021519 | -0.022322 | 0.012876 | 0.013146 | 0.013146 | 0.99231 | 0.0017592 | 0.99181 | 0.0057748 | 5.9756
97 | 0.24802 | 0.11957 | -0.24802 | -0.12012 | 1.9974e-06 | -0.00054717 | 0.00801 | 0.0080169 | 0.0080169 | 0.99231 | 0.0017592 | 0.9923 | 0.001829 | 3.644
98 | 0.12925 | 0.062531 | -0.12925 | -0.062598 | 1.8135e-06 | -6.7312e-05 | 0.0041787 | 0.0041796 | 0.0041796 | 0.99189 | 0.004804 | 0.99188 | 0.0047113 | 1.9903
99 | 0.60408 | 0.26171 | -0.60373 | -0.27822 | 0.00035089 | -0.01651 | 0.019168 | 0.019365 | 0.019365 | 0.9915 | 0.0078554 | 0.99095 | 0.012029 | 8.8023
100 | 0.38509 | 0.18563 | -0.38509 | -0.18651 | 7.787e-06 | -0.00088064 | 0.012447 | 0.012458 | 0.012458 | 0.9915 | 0.0078554 | 0.99148 | 0.0080306 | 5.6626
101 | 0.39026 | 0.18893 | -0.39024 | -0.189 | 2.0429e-05 | -7.2234e-05 | 0.012602 | 0.012603 | 0.012603 | 0.99327 | -0.0051049 | 0.99321 | -0.0054502 | 6.0012
102 | 0.40652 | 0.19686 | -0.40651 | -0.19688 | 8.0849e-06 | -2.5768e-05 | 0.013146 | 0.013147 | 0.013147 | 0.99181 | 0.0057748 | 0.99179 | 0.0056437 | 6.2604
103 | 0.3846 | 0.18622 | -0.38459 | -0.18626 | 1.0714e-05 | -3.8782e-05 | 0.012448 | 0.012449 | 0.012449 | 0.99095 | 0.012029 | 0.99093 | 0.011845 | 5.9279
104 | 0.21913 | 0.091998 | -0.2191 | -0.1056 | 3.8007e-05 | -0.013599 | 0.0069233 | 0.0070863 | 0.0070863 | 0.99095 | 0.012029 | 0.99079 | 0.013303 | 3.221
105 | 0.2191 | 0.1056 | -0.21909 | -0.10611 | 1.4757e-06 | -0.00051504 | 0.0070863 | 0.0070928 | 0.0070928 | 0.99079 | 0.013303 | 0.99079 | 0.013361 | 3.224
106 | 0.27511 | 0.12903 | -0.2751 | -0.13032 | 5.8011e-06 | -0.0012959 | 0.0088523 | 0.0088684 | 0.0088684 | 0.99091 | -0.091335 | 0.99089 | -0.091163 | 4.0311
107 | 0.080175 | 0.03824 | -0.080174 | -0.03883 | 2.2556e-07 | -0.00058975 | 0.0025878 | 0.0025952 | 0.0025952 | 0.99091 | -0.091335 | 0.9909 | -0.091311 | 1.1796
108 | 0.26456 | 0.12502 | -0.26456 | -0.12654 | 6.3179e-06 | -0.0015215 | 0.0085246 | 0.0085436 | 0.0085436 | 0.99091 | -0.091335 | 0.99088 | -0.091136 | 3.8835
109 | 0.18338 | 0.088162 | -0.18338 | -0.088756 | 1.1893e-06 | -0.00059326 | 0.0059277 | 0.0059352 | 0.0059352 | 0.99088 | -0.091136 | 0.99088 | -0.09108 | 2.6978
110 | 0.081179 | 0.038378 | -0.081179 | -0.039317 | 3.6741e-07 | -0.00093846 | 0.002616 | 0.0026278 | 0.0026278 | 0.99088 | -0.091136 | 0.99088 | -0.091097 | 1.1944
111 | 0.18338 | 0.088756 | -0.18338 | -0.088813 | 1.1501e-07 | -5.7283e-05 | 0.0059352 | 0.0059359 | 0.0059359 | 0.99088 | -0.09108 | 0.99088 | -0.091074 | 2.6981
112 | 0.089653 | 0.043084 | -0.089653 | -0.043421 | 1.6157e-07 | -0.00033732 | 0.0028978 | 0.0029021 | 0.0029021 | 0.99089 | -0.091163 | 0.99089 | -0.091147 | 1.3191
113 | 0.18545 | 0.087238 | -0.18545 | -0.088035 | 1.6213e-06 | -0.00079683 | 0.0059707 | 0.0059806 | 0.0059806 | 0.99089 | -0.091163 | 0.99088 | -0.091091 | 2.7185
114 | 0.18545 | 0.088035 | -0.18545 | -0.089125 | 2.227e-06 | -0.0010902 | 0.0059806 | 0.0059943 | 0.0059943 | 0.99088 | -0.091091 | 0.99087 | -0.090989 | 2.7247
115 | 0.087447 | 0.041662 | -0.087447 | -0.042226 | 2.5637e-07 | -0.00056378 | 0.002822 | 0.0028291 | 0.0028291 | 0.99087 | -0.090989 | 0.99086 | -0.090964 | 1.286
116 | 0.091331 | 0.04417 | -0.091331 | -0.044234 | 3.1388e-08 | -6.3712e-05 | 0.0029476 | 0.0029484 | 0.0029484 | 0.99358 | -0.12863 | 0.99358 | -0.12863 | 1.3402
117 | 0.12867 | 0.060726 | -0.12867 | -0.062319 | 1.5661e-06 | -0.0015929 | 0.0041448 | 0.0041649 | 0.0041649 | 0.99097 | -0.10761 | 0.99096 | -0.10751 | 1.8931
118 | 0.31169 | 0.14894 | -0.31168 | -0.15095 | 1.166e-05 | -0.0020136 | 0.010063 | 0.010089 | 0.010089 | 0.99097 | -0.10761 | 0.99093 | -0.10729 | 4.5857
119 | 0.087447 | 0.042226 | -0.087447 | -0.042353 | 5.7874e-08 | -0.00012691 | 0.0028291 | 0.0028307 | 0.0028307 | 0.99086 | -0.090964 | 0.99086 | -0.090958 | 1.2867

## res_trafo
| p_hv_mw | q_hv_mvar | p_lv_mw | q_lv_mvar | pl_mw | ql_mvar | i_hv_ka | i_lv_ka | vm_hv_pu | va_hv_degree | vm_lv_pu | va_lv_degree | loading_percent
0 | 2.6518e-14 | 1.7507e-14 | 0.013999 | 0.0105 | 0.013999 | 0.0105 | 1.6678e-16 | 0.00050517 | 0.99997 | 149.9981 | 1 | 0 | 0.069998

## res_ext_grid
| p_mw | q_mvar
0 | 12.9095 | 5.6736

## res_load
| p_mw | q_mvar
0 | 0.26614 | 0.1289
1 | 0.1514 | 0.073324
2 | 0.18346 | 0.088854
3 | 0.13826 | 0.066963
4 | 0.31985 | 0.15491
5 | 0.24492 | 0.11862
6 | 0.1859 | 0.090036
7 | 0.27852 | 0.13489
8 | 0.13444 | 0.065112
9 | 0.15031 | 0.072798
10 | 0.3636 | 0.1761
11 | 0.098491 | 0.047702
12 | 0.10603 | 0.051353
13 | 0.11601 | 0.056188
14 | 0.28857 | 0.13976
15 | 0.35108 | 0.17004
16 | 0.27 | 0.13077
17 | 0.17928 | 0.086829
18 | 0.077208 | 0.037393
19 | 0.3005 | 0.14554
20 | 0.3573 | 0.17305
21 | 0.18421 | 0.089218
22 | 0.078246 | 0.037896
23 | 0.96744 | 0.46855
24 | 0.23727 | 0.11492
25 | 0.32968 | 0.15967
26 | 0.095349 | 0.04618
27 | 0.083041 | 0.040219
28 | 0.28719 | 0.13909
29 | 0.073056 | 0.035382
30 | 0.16401 | 0.079434
31 | 0.07428 | 0.035975
32 | 0.06891 | 0.033375
33 | 0.20467 | 0.099128
34 | 0.14585 | 0.070638
35 | 0.25753 | 0.12473
36 | 0.256 | 0.12399
37 | 0.43167 | 0.20907
38 | 0.40588 | 0.19658
39 | 0.3036 | 0.14704
40 | 0.24802 | 0.12012
41 | 0.38509 | 0.18651
42 | 0.39024 | 0.189
43 | 0.40651 | 0.19688
44 | 0.12925 | 0.062598
45 | 0.38459 | 0.18626
46 | 0.21909 | 0.10611
47 | 0.081179 | 0.039317
48 | 0.18338 | 0.088813
49 | 0.080174 | 0.03883
50 | 0.089653 | 0.043421
51 | 0.098 | 0.047464
52 | 0.11876 | 0.057516
53 | 0.091331 | 0.044234
54 | 0.16279 | 0.078841
55 | 0.087447 | 0.042353
56 | 0.12867 | 0.062319
57 | 0.31168 | 0.15095

## dtypes
| element | column | dtype
0 | bus | name | object
1 | bus | vn_kv | float64
2 | bus | type | object
3 | bus | zone | object
4 | bus | in_service | bool
5 | load | name | object
6 | load | bus | uint32
7 | load | p_mw | float64
8 | load | q_mvar | float64
9 | load | const_z_percent | float64
10 | load | const_i_percent | float64
11 | load | sn_mva | float64
12 | load | scaling | float64
13 | load | in_service | bool
14 | load | type | object
15 | ext_grid | name | object
16 | ext_grid | bus | uint32
17 | ext_grid | vm_pu | float64
18 | ext_grid | va_degree | float64
19 | ext_grid | slack_weight | float64
20 | ext_grid | in_service | bool
21 | line | name | object
22 | line | std_type | object
23 | line | from_bus | uint32
24 | line | to_bus | uint32
25 | line | length_km | float64
26 | line | r_ohm_per_km | float64
27 | line | x_ohm_per_km | float64
28 | line | c_nf_per_km | float64
29 | line | g_us_per_km | float64
30 | line | max_i_ka | float64
31 | line | df | float64
32 | line | parallel | uint32
33 | line | type | object
34 | line | in_service | bool
35 | trafo | name | object
36 | trafo | std_type | object
37 | trafo | hv_bus | uint32
38 | trafo | lv_bus | uint32
39 | trafo | sn_mva | float64
40 | trafo | vn_hv_kv | float64
41 | trafo | vn_lv_kv | float64
42 | trafo | vk_percent | float64
43 | trafo | vkr_percent | float64
44 | trafo | pfe_kw | float64
45 | trafo | i0_percent | float64
46 | trafo | shift_degree | float64
47 | trafo | tap_side | object
48 | trafo | tap_neutral | int32
49 | trafo | tap_min | int32
50 | trafo | tap_max | int32
51 | trafo | tap_step_percent | float64
52 | trafo | tap_step_degree | float64
53 | trafo | tap_pos | int32
54 | trafo | tap_phase_shifter | bool
55 | trafo | parallel | uint32
56 | trafo | df | float64
57 | trafo | in_service | bool
58 | bus_geodata | x | float64
59 | bus_geodata | y | float64
60 | bus_geodata | coords | object
61 | res_bus | vm_pu | float64
62 | res_bus | va_degree | float64
63 | res_bus | p_mw | float64
64 | res_bus | q_mvar | float64
65 | res_line | p_from_mw | float64
66 | res_line | q_from_mvar | float64
67 | res_line | p_to_mw | float64
68 | res_line | q_to_mvar | float64
69 | res_line | pl_mw | float64
70 | res_line | ql_mvar | float64
71 | res_line | i_from_ka | float64
72 | res_line | i_to_ka | float64
73 | res_line | i_ka | float64
74 | res_line | vm_from_pu | float64
75 | res_line | va_from_degree | float64
76 | res_line | vm_to_pu | float64
77 | res_line | va_to_degree | float64
78 | res_line | loading_percent | float64
79 | res_trafo | p_hv_mw | float64
80 | res_trafo | q_hv_mvar | float64
81 | res_trafo | p_lv_mw | float64
82 | res_trafo | q_lv_mvar | float64
83 | res_trafo | pl_mw | float64
84 | res_trafo | ql_mvar | float64
85 | res_trafo | i_hv_ka | float64
86 | res_trafo | i_lv_ka | float64
87 | res_trafo | vm_hv_pu | float64
88 | res_trafo | va_hv_degree | float64
89 | res_trafo | vm_lv_pu | float64
90 | res_trafo | va_lv_degree | float64
91 | res_trafo | loading_percent | float64
92 | res_ext_grid | p_mw | float64
93 | res_ext_grid | q_mvar | float64
94 | res_load | p_mw | float64
95 | res_load | q_mvar | float64

## parameters
| version | format_version | converged | OPF_converged | name | f_hz | sn_mva
0 | 2.14.6 | 2.14.0 | TRUE | FALSE |  | 50 | 1