## bus
| name | vn_kv | type | zone | in_service
0 | bus_MV_575_0_node_0 | 20 | n |  | TRUE
1 | bus_MV_575_0_node_2 | 20 | n |  | TRUE
2 | bus_MV_575_0_node_1 | 20 | n |  | TRUE
3 | bus_MV_575_0_node_5 | 20 | n |  | TRUE
4 | bus_MV_575_0_node_6 | 20 | n |  | TRUE
5 | bus_MV_575_0_node_3 | 20 | n |  | TRUE
6 | bus_MV_575_0_node_115 | 20 | n |  | TRUE
7 | bus_MV_575_0_node_67 | 20 | n |  | TRUE
8 | bus_MV_575_0_node_54 | 20 | n |  | TRUE
9 | bus_MV_575_0_node_116 | 20 | n |  | TRUE
10 | bus_MV_575_0_node_107 | 20 | n |  | TRUE
11 | bus_MV_575_0_node_119 | 20 | n |  | TRUE
12 | bus_MV_575_0_node_118 | 20 | n |  | TRUE
13 | bus_MV_575_0_node_105 | 20 | n |  | TRUE
14 | bus_MV_575_0_node_55 | 20 | n |  | TRUE
15 | bus_MV_575_0_node_7 | 20 | n |  | TRUE
16 | bus_MV_575_0_node_8 | 20 | n |  | TRUE
17 | bus_MV_575_0_node_30 | 20 | n |  | TRUE
18 | bus_MV_575_0_node_9 | 20 | n |  | TRUE
19 | bus_MV_575_0_node_31 | 20 | n |  | TRUE
20 | bus_MV_575_0_node_33 | 20 | n |  | TRUE
21 | bus_MV_575_0_node_10 | 20 | n |  | TRUE
22 | bus_MV_575_0_node_123 | 20 | n |  | TRUE
23 | bus_MV_575_0_node_85 | 20 | n |  | TRUE
24 | bus_MV_575_0_node_51 | 20 | n |  | TRUE
25 | bus_MV_575_0_node_12 | 20 | n |  | TRUE
26 | bus_MV_575_0_node_13 | 20 | n |  | TRUE
27 | bus_MV_575_0_node_29 | 20 | n |  | TRUE
28 | bus_MV_575_0_node_14 | 20 | n |  | TRUE
29 | bus_MV_575_0_node_121 | 20 | n |  | TRUE
30 | bus_MV_575_0_node_20 | 20 | n |  | TRUE
31 | bus_MV_575_0_node_16 | 20 | n |  | TRUE
32 | bus_MV_575_0_node_15 | 20 | n |  | TRUE
33 | bus_MV_575_0_node_117 | 20 | n |  | TRUE
34 | bus_MV_575_0_node_127 | 20 | n |  | TRUE
35 | bus_MV_575_0_node_17 | 20 | n |  | TRUE
36 | bus_MV_575_0_node_103 | 20 | n |  | TRUE
37 | bus_MV_575_0_node_90 | 20 | n |  | TRUE
38 | bus_MV_575_0_node_91 | 20 | n |  | TRUE
39 | bus_MV_575_0_node_18 | 20 | n |  | TRUE
40 | bus_MV_575_0_node_70 | 20 | n |  | TRUE
41 | bus_MV_575_0_node_68 | 20 | n |  | TRUE
42 | bus_MV_575_0_node_60 | 20 | n |  | TRUE
43 | bus_MV_575_0_node_63 | 20 | n |  | TRUE
44 | bus_MV_575_0_node_19 | 20 | n |  | TRUE
45 | bus_MV_575_0_node_27 | 20 | n |  | TRUE
46 | bus_MV_575_0_node_28 | 20 | n |  | TRUE
47 | bus_MV_575_0_node_24 | 20 | n |  | TRUE
48 | bus_MV_575_0_node_114 | 20 | n |  | TRUE
49 | bus_MV_575_0_node_78 | 20 | n |  | TRUE
50 | bus_MV_575_0_node_26 | 20 | n |  | TRUE
51 | bus_MV_575_0_node_126 | 20 | n |  | TRUE
52 | bus_MV_575_0_node_42 | 20 | n |  | TRUE
53 | bus_MV_575_0_node_53 | 20 | n |  | TRUE
54 | bus_MV_575_0_node_37 | 20 | n |  | TRUE
55 | bus_MV_575_0_node_40 | 20 | n |  | TRUE
56 | bus_MV_575_0_node_35 | 20 | n |  | TRUE
57 | bus_MV_575_0_node_36 | 20 | n |  | TRUE
58 | bus_MV_575_0_node_21 | 20 | n |  | TRUE
59 | bus_MV_575_0_node_22 | 20 | n |  | TRUE
60 | bus_MV_575_0_node_23 | 20 | n |  | TRUE
61 | bus_MV_575_0_node_95 | 20 | n |  | TRUE
62 | bus_MV_575_0_node_74 | 20 | n |  | TRUE
63 | bus_MV_575_0_node_83 | 20 | n |  | TRUE
64 | bus_MV_575_0_node_84 | 20 | n |  | TRUE
65 | bus_MV_575_0_node_110 | 20 | n |  | TRUE
66 | bus_MV_575_0_node_76 | 20 | n |  | TRUE
67 | bus_MV_575_0_node_108 | 20 | n |  | TRUE
68 | bus_MV_575_0_node_75 | 20 | n |  | TRUE
69 | bus_MV_575_0_node_41 | 20 | n |  | TRUE
70 | bus_MV_575_0_node_128 | 20 | n |  | TRUE
71 | bus_MV_575_0_node_38 | 20 | n |  | TRUE
72 | bus_MV_575_0_node_39 | 20 | n |  | TRUE
73 | bus_MV_575_0_node_64 | 20 | n |  | TRUE
74 | bus_MV_575_0_node_66 | 20 | n |  | TRUE
75 | bus_MV_575_0_node_65 | 20 | n |  | TRUE
76 | bus_MV_575_0_node_124 | 20 | n |  | TRUE
77 | bus_MV_575_0_node_125 | 20 | n |  | TRUE
78 | bus_MV_575_0_node_69 | 20 | n |  | TRUE
79 | bus_MV_575_0_node_43 | 20 | n |  | TRUE
80 | bus_MV_575_0_node_45 | 20 | n |  | TRUE
81 | bus_MV_575_0_node_44 | 20 | n |  | TRUE
82 | bus_MV_575_0_node_87 | 20 | n |  | TRUE
83 | bus_MV_575_0_node_48 | 20 | n |  | TRUE
84 | bus_MV_575_0_node_47 | 20 | n |  | TRUE
85 | bus_MV_575_0_node_86 | 20 | n |  | TRUE
86 | bus_MV_575_0_node_88 | 20 | n |  | TRUE
87 | bus_MV_575_0_node_89 | 20 | n |  | TRUE
88 | bus_MV_575_0_node_122 | 20 | n |  | TRUE
89 | bus_MV_575_0_node_109 | 20 | n |  | TRUE
90 | bus_MV_575_0_node_49 | 20 | n |  | TRUE
91 | bus_MV_575_0_node_50 | 20 | n |  | TRUE
92 | bus_MV_575_0_node_52 | 20 | n |  | TRUE
93 | bus_MV_575_0_node_82 | 20 | n |  | TRUE
94 | bus_MV_575_0_node_56 | 20 | n |  | TRUE
95 | bus_MV_575_0_node_57 | 20 | n |  | TRUE
96 | bus_MV_575_0_node_80 | 20 | n |  | TRUE
97 | bus_MV_575_0_node_79 | 20 | n |  | TRUE
98 | bus_MV_575_0_node_81 | 20 | n |  | TRUE
99 | bus_MV_575_0_node_59 | 20 | n |  | TRUE
100 | bus_MV_575_0_node_58 | 20 | n |  | TRUE
101 | bus_MV_575_0_node_61 | 20 | n |  | TRUE
102 | bus_MV_575_0_node_62 | 20 | n |  | TRUE
103 | bus_MV_575_0_node_71 | 20 | n |  | TRUE
104 | bus_MV_575_0_node_73 | 20 | n |  | TRUE
105 | bus_MV_575_0_node_72 | 20 | n |  | TRUE
106 | bus_MV_575_0_node_77 | 20 | n |  | TRUE
107 | bus_MV_575_0_node_111 | 20 | n |  | TRUE
108 | bus_MV_575_0_node_94 | 20 | n |  | TRUE
109 | bus_MV_575_0_node_92 | 20 | n |  | TRUE
110 | bus_MV_575_0_node_100 | 20 | n |  | TRUE
111 | bus_MV_575_0_node_93 | 20 | n |  | TRUE
112 | bus_MV_575_0_node_98 | 20 | n |  | TRUE
113 | bus_MV_575_0_node_97 | 20 | n |  | TRUE
114 | bus_MV_575_0_node_120 | 20 | n |  | TRUE
115 | bus_MV_575_0_node_101 | 20 | n |  | TRUE
116 | bus_MV_575_0_node_99 | 20 | n |  | TRUE
117 | bus_MV_575_0_node_102 | 20 | n |  | TRUE
118 | bus_MV_575_0_node_112 | 20 | n |  | TRUE
119 | bus_MV_575_0_node_113 | 20 | n |  | TRUE
120 | bus_MV_575_0_node_104 | 20 | n |  | TRUE
121 | bus_HV_575_0_node_15 | 110 | n |  | TRUE

## load
| name | bus | p_mw | q_mvar | const_z_percent | const_i_percent | sn_mva | scaling | in_service | type
0 | MV_575_0_load_0 | 0 | 0.34963 | 0.16934 | 0 | 0 |  | 1 | TRUE | wye
1 | MV_575_0_load_115 | 6 | 0.34746 | 0.16828 | 0 | 0 |  | 1 | TRUE | wye
2 | MV_575_0_load_67 | 7 | 0.32599 | 0.15788 | 0 | 0 |  | 1 | TRUE | wye
3 | MV_575_0_load_54 | 8 | 0.3831 | 0.18554 | 0 | 0 |  | 1 | TRUE | wye
4 | MV_575_0_load_107 | 10 | 0.4691 | 0.2272 | 0 | 0 |  | 1 | TRUE | wye
5 | MV_575_0_load_119 | 11 | 0.2686 | 0.13009 | 0 | 0 |  | 1 | TRUE | wye
6 | MV_575_0_load_118 | 12 | 0.10209 | 0.049443 | 0 | 0 |  | 1 | TRUE | wye
7 | MV_575_0_load_105 | 13 | 0.1697 | 0.08219 | 0 | 0 |  | 1 | TRUE | wye
8 | MV_575_0_load_7 | 15 | 0.33005 | 0.15985 | 0 | 0 |  | 1 | TRUE | wye
9 | MV_575_0_load_30 | 17 | 0.36797 | 0.17822 | 0 | 0 |  | 1 | TRUE | wye
10 | MV_575_0_load_123 | 22 | 0.16975 | 0.082215 | 0 | 0 |  | 1 | TRUE | wye
11 | MV_575_0_load_85 | 23 | 0.23705 | 0.11481 | 0 | 0 |  | 1 | TRUE | wye
12 | MV_575_0_load_12 | 25 | 0.37891 | 0.18352 | 0 | 0 |  | 1 | TRUE | wye
13 | MV_575_0_load_121 | 29 | 0.11284 | 0.054653 | 0 | 0 |  | 1 | TRUE | wye
14 | MV_575_0_load_16 | 31 | 0.36659 | 0.17755 | 0 | 0 |  | 1 | TRUE | wye
15 | MV_575_0_load_127 | 34 | 0.40703 | 0.19713 | 0 | 0 |  | 1 | TRUE | wye
16 | MV_575_0_load_103 | 36 | 0.22737 | 0.11012 | 0 | 0 |  | 1 | TRUE | wye
17 | MV_575_0_load_90 | 37 | 0.25911 | 0.12549 | 0 | 0 |  | 1 | TRUE | wye
18 | MV_575_0_load_68 | 41 | 0.32552 | 0.15766 | 0 | 0 |  | 1 | TRUE | wye
19 | MV_575_0_load_60 | 42 | 0.34888 | 0.16897 | 0 | 0 |  | 1 | TRUE | wye
20 | MV_575_0_load_19 | 44 | 0.38487 | 0.1864 | 0 | 0 |  | 1 | TRUE | wye
21 | MV_575_0_load_114 | 48 | 0.16225 | 0.078582 | 0 | 0 |  | 1 | TRUE | wye
22 | MV_575_0_load_126 | 51 | 0.22745 | 0.11016 | 0 | 0 |  | 1 | TRUE | wye
23 | MV_575_0_load_53 | 53 | 0.19115 | 0.092577 | 0 | 0 |  | 1 | TRUE | wye
24 | MV_575_0_load_35 | 56 | 0.13533 | 0.065545 | 0 | 0 |  | 1 | TRUE | wye
25 | MV_575_0_load_36 | 57 | 0.093405 | 0.045238 | 0 | 0 |  | 1 | TRUE | wye
26 | MV_575_0_load_21 | 58 | 0.079882 | 0.038689 | 0 | 0 |  | 1 | TRUE | wye
27 | MV_575_0_load_74 | 62 | 0.10359 | 0.050169 | 0 | 0 |  | 1 | TRUE | wye
28 | MV_575_0_load_83 | 63 | 0.20938 | 0.10141 | 0 | 0 |  | 1 | TRUE | wye
29 | MV_575_0_load_84 | 64 | 0.081322 | 0.039386 | 0 | 0 |  | 1 | TRUE | wye
30 | MV_575_0_load_110 | 65 | 0.071459 | 0.034609 | 0 | 0 |  | 1 | TRUE | wye
31 | MV_575_0_load_76 | 66 | 0.33544 | 0.16246 | 0 | 0 |  | 1 | TRUE | wye
32 | MV_575_0_load_108 | 67 | 0.55766 | 0.27009 | 0 | 0 |  | 1 | TRUE | wye
33 | MV_575_0_load_75 | 68 | 0.1473 | 0.07134 | 0 | 0 |  | 1 | TRUE | wye
34 | MV_575_0_load_41 | 69 | 0.10547 | 0.051082 | 0 | 0 |  | 1 | TRUE | wye
35 | MV_575_0_load_128 | 70 | 0.06948 | 0.033651 | 0 | 0 |  | 1 | TRUE | wye
36 | MV_575_0_load_64 | 73 | 0.17826 | 0.086335 | 0 | 0 |  | 1 | TRUE | wye
37 | MV_575_0_load_66 | 74 | 0.37474 | 0.18149 | 0 | 0 |  | 1 | TRUE | wye
38 | MV_575_0_load_65 | 75 | 0.19885 | 0.096307 | 0 | 0 |  | 1 | TRUE | wye
39 | MV_575_0_load_124 | 76 | 0.32256 | 0.15622 | 0 | 0 |  | 1 | TRUE | wye
40 | MV_575_0_load_125 | 77 | 0.20811 | 0.10079 | 0 | 0 |  | 1 | TRUE | wye
41 | MV_575_0_load_43 | 79 | 0.16776 | 0.081248 | 0 | 0 |  | 1 | TRUE | wye
42 | MV_575_0_load_48 | 83 | 0.24889 | 0.12054 | 0 | 0 |  | 1 | TRUE | wye
43 | MV_575_0_load_86 | 85 | 0.073509 | 0.035602 | 0 | 0 |  | 1 | TRUE | wye
44 | MV_575_0_load_89 | 87 | 0.22355 | 0.10827 | 0 | 0 |  | 1 | TRUE | wye
45 | MV_575_0_load_122 | 88 | 0.26274 | 0.12725 | 0 | 0 |  | 1 | TRUE | wye
46 | MV_575_0_load_49 | 90 | 0.31367 | 0.15192 | 0 | 0 |  | 1 | TRUE | wye
47 | MV_575_0_load_82 | 93 | 0.20043 | 0.097072 | 0 | 0 |  | 1 | TRUE | wye
48 | MV_575_0_load_79 | 97 | 0.30635 | 0.14837 | 0 | 0 |  | 1 | TRUE | wye
49 | MV_575_0_load_81 | 98 | 0.35363 | 0.17127 | 0 | 0 |  | 1 | TRUE | wye
50 | MV_575_0_load_58 | 100 | 0.27746 | 0.13438 | 0 | 0 |  | 1 | TRUE | wye
51 | MV_575_0_load_61 | 101 | 0.38483 | 0.18638 | 0 | 0 |  | 1 | TRUE | wye
52 | MV_575_0_load_71 | 103 | 0.35861 | 0.17368 | 0 | 0 |  | 1 | TRUE | wye
53 | MV_575_0_load_72 | 105 | 0.14576 | 0.070595 | 0 | 0 |  | 1 | TRUE | wye
54 | MV_575_0_load_111 | 107 | 0.22028 | 0.10669 | 0 | 0 |  | 1 | TRUE | wye
55 | MV_575_0_load_94 | 108 | 0.40199 | 0.19469 | 0 | 0 |  | 1 | TRUE | wye
56 | MV_575_0_load_92 | 109 | 0.34893 | 0.16899 | 0 | 0 |  | 1 | TRUE | wye
57 | MV_575_0_load_100 | 110 | 0.23182 | 0.11227 | 0 | 0 |  | 1 | TRUE | wye
58 | MV_575_0_load_98 | 112 | 0.23189 | 0.11231 | 0 | 0 |  | 1 | TRUE | wye
59 | MV_575_0_load_97 | 113 | 2.4858 | 1.2039 | 0 | 0 |  | 1 | TRUE | wye
60 | MV_575_0_load_120 | 114 | 0.1729 | 0.083741 | 0 | 0 |  | 1 | TRUE | wye
61 | MV_575_0_load_101 | 115 | 0.23209 | 0.11241 | 0 | 0 |  | 1 | TRUE | wye
62 | MV_575_0_load_99 | 116 | 0.23204 | 0.11238 | 0 | 0 |  | 1 | TRUE | wye
63 | MV_575_0_load_113 | 119 | 0.23046 | 0.11162 | 0 | 0 |  | 1 | TRUE | wye
64 | MV_575_0_load_104 | 120 | 0.077422 | 0.037497 | 0 | 0 |  | 1 | TRUE | wye

## ext_grid
| name | bus | vm_pu | va_degree | slack_weight | in_service
0 |  | 32 | 1 | 0 | 1 | TRUE

## line
| name | std_type | from_bus | to_bus | length_km | r_ohm_per_km | x_ohm_per_km | c_nf_per_km | g_us_per_km | max_i_ka | df | parallel | type | in_service
0 | MV_575_0_line_0 |  | 0 | 1 | 0.064263 | 0.0515 | 0.029 | 1000 | 0 | 1.276 | 1 | 1 | cs | TRUE
1 | MV_575_0_line_1 |  | 0 | 2 | 0.13605 | 0.0595 | 0.16 | 22 | 0 | 1.29 | 1 | 1 | ol | TRUE
2 | MV_575_0_line_2 |  | 1 | 3 | 0.2599 | 0.445 | 0.132 | 190 | 0 | 0.22 | 1 | 1 | cs | TRUE
3 | MV_575_0_line_3 |  | 1 | 4 | 0.13213 | 0.0515 | 0.029 | 1000 | 0 | 1.276 | 1 | 1 | cs | TRUE
4 | MV_575_0_line_4 |  | 2 | 5 | 0.077172 | 0.0515 | 0.029 | 1000 | 0 | 1.276 | 1 | 1 | cs | TRUE
5 | MV_575_0_line_5 |  | 3 | 7 | 0.039269 | 0.5939 | 0.372 | 9.5 | 0 | 0.21 | 1 | 1 | ol | TRUE
6 | MV_575_0_line_6 |  | 4 | 8 | 0.030323 | 0.0515 | 0.029 | 1000 | 0 | 1.276 | 1 | 1 | cs | TRUE
7 | MV_575_0_line_7 |  | 5 | 6 | 0.0089669 | 0.0515 | 0.029 | 1000 | 0 | 1.276 | 1 | 1 | cs | TRUE
8 | MV_575_0_line_8 |  | 6 | 9 | 0.043215 | 0.0515 | 0.029 | 1000 | 0 | 1.276 | 1 | 1 | cs | TRUE
9 | MV_575_0_line_9 |  | 8 | 14 | 0.011083 | 0.0515 | 0.029 | 1000 | 0 | 1.276 | 1 | 1 | cs | TRUE
10 | MV_575_0_line_10 |  | 9 | 33 | 0.043395 | 0.0515 | 0.029 | 1000 | 0 | 1.276 | 1 | 1 | cs | TRUE
11 | MV_575_0_line_11 |  | 10 | 11 | 0.079673 | 0.5939 | 0.372 | 9.5 | 0 | 0.21 | 1 | 1 | ol | TRUE
12 | MV_575_0_line_12 |  | 11 | 12 | 0.030499 | 0.445 | 0.132 | 190 | 0 | 0.22 | 1 | 1 | cs | TRUE
13 | MV_575_0_line_13 |  | 11 | 13 | 0.34752 | 0.5939 | 0.372 | 9.5 | 0 | 0.21 | 1 | 1 | ol | TRUE
14 | MV_575_0_line_14 |  | 12 | 94 | 0.058427 | 0.445 | 0.132 | 190 | 0 | 0.22 | 1 | 1 | cs | TRUE
15 | MV_575_0_line_15 |  | 13 | 120 | 0.060269 | 0.445 | 0.132 | 190 | 0 | 0.22 | 1 | 1 | cs | TRUE
16 | MV_575_0_line_16 |  | 14 | 94 | 0.049929 | 0.0515 | 0.029 | 1000 | 0 | 1.276 | 1 | 1 | cs | TRUE
17 | MV_575_0_line_17 |  | 15 | 16 | 0.0352 | 0.445 | 0.132 | 190 | 0 | 0.22 | 1 | 1 | cs | TRUE
18 | MV_575_0_line_18 |  | 15 | 17 | 0.35281 | 0.5939 | 0.372 | 9.5 | 0 | 0.21 | 1 | 1 | ol | TRUE
19 | MV_575_0_line_19 |  | 16 | 18 | 0.15738 | 0.445 | 0.132 | 190 | 0 | 0.22 | 1 | 1 | cs | TRUE
20 | MV_575_0_line_20 |  | 17 | 19 | 0.037212 | 0.445 | 0.132 | 190 | 0 | 0.22 | 1 | 1 | cs | TRUE
21 | MV_575_0_line_21 |  | 18 | 21 | 0.47451 | 0.445 | 0.132 | 190 | 0 | 0.22 | 1 | 1 | cs | TRUE
22 | MV_575_0_line_22 |  | 18 | 22 | 0.047134 | 0.445 | 0.132 | 190 | 0 | 0.22 | 1 | 1 | cs | TRUE
23 | MV_575_0_line_23 |  | 19 | 20 | 0.41783 | 0.445 | 0.132 | 190 | 0 | 0.22 | 1 | 1 | cs | TRUE
24 | MV_575_0_line_24 |  | 20 | 76 | 0.007779 | 0.445 | 0.132 | 190 | 0 | 0.22 | 1 | 1 | cs | TRUE
25 | MV_575_0_line_25 |  | 20 | 77 | 0.33331 | 0.5939 | 0.372 | 9.5 | 0 | 0.21 | 1 | 1 | ol | TRUE
26 | MV_575_0_line_26 |  | 21 | 23 | 0.075332 | 0.5939 | 0.372 | 9.5 | 0 | 0.21 | 1 | 1 | ol | TRUE
27 | MV_575_0_line_27 |  | 22 | 24 | 0.024946 | 0.445 | 0.132 | 190 | 0 | 0.22 | 1 | 1 | cs | TRUE
28 | MV_575_0_line_28 |  | 24 | 92 | 0.19518 | 0.445 | 0.132 | 190 | 0 | 0.22 | 1 | 1 | cs | TRUE
29 | MV_575_0_line_29 |  | 24 | 91 | 0.54232 | 0.445 | 0.132 | 190 | 0 | 0.22 | 1 | 1 | cs | TRUE
30 | MV_575_0_line_30 |  | 25 | 26 | 0.069615 | 0.5939 | 0.372 | 9.5 | 0 | 0.21 | 1 | 1 | ol | TRUE
31 | MV_575_0_line_31 |  | 25 | 27 | 0.11314 | 0.5939 | 0.372 | 9.5 | 0 | 0.21 | 1 | 1 | ol | TRUE
32 | MV_575_0_line_32 |  | 26 | 28 | 0.27378 | 0.445 | 0.132 | 190 | 0 | 0.22 | 1 | 1 | cs | TRUE
33 | MV_575_0_line_33 |  | 27 | 29 | 0.067089 | 0.445 | 0.132 | 190 | 0 | 0.22 | 1 | 1 | cs | TRUE
34 | MV_575_0_line_34 |  | 27 | 30 | 0.44813 | 0.445 | 0.132 | 190 | 0 | 0.22 | 1 | 1 | cs | TRUE
35 | MV_575_0_line_35 |  | 28 | 31 | 0.038677 | 0.5939 | 0.372 | 9.5 | 0 | 0.21 | 1 | 1 | ol | TRUE
36 | MV_575_0_line_36 |  | 29 | 60 | 0.04154 | 0.445 | 0.132 | 190 | 0 | 0.22 | 1 | 1 | cs | TRUE
37 | MV_575_0_line_37 |  | 30 | 45 | 0.73079 | 0.445 | 0.132 | 190 | 0 | 0.22 | 1 | 1 | cs | TRUE
38 | MV_575_0_line_38 |  | 30 | 46 | 0.39821 | 0.445 | 0.132 | 190 | 0 | 0.22 | 1 | 1 | cs | TRUE
39 | MV_575_0_line_39 |  | 30 | 44 | 0.034277 | 0.445 | 0.132 | 190 | 0 | 0.22 | 1 | 1 | cs | TRUE
40 | MV_575_0_line_40 |  | 31 | 35 | 0.036042 | 0.445 | 0.132 | 190 | 0 | 0.22 | 1 | 1 | cs | TRUE
41 | MV_575_0_line_41 |  | 32 | 33 | 0.095425 | 0.0515 | 0.029 | 1000 | 0 | 1.276 | 1 | 1 | cs | TRUE
42 | MV_575_0_line_42 |  | 32 | 34 | 0.004573 | 0.445 | 0.132 | 190 | 0 | 0.22 | 1 | 1 | cs | TRUE
43 | MV_575_0_line_43 |  | 33 | 36 | 0.028681 | 0.0515 | 0.029 | 1000 | 0 | 1.276 | 1 | 1 | cs | TRUE
44 | MV_575_0_line_44 |  | 35 | 39 | 0.32777 | 0.445 | 0.132 | 190 | 0 | 0.22 | 1 | 1 | cs | TRUE
45 | MV_575_0_line_45 |  | 36 | 110 | 0.034137 | 0.445 | 0.132 | 190 | 0 | 0.22 | 1 | 1 | cs | TRUE
46 | MV_575_0_line_46 |  | 36 | 37 | 0.12567 | 0.0595 | 0.16 | 22 | 0 | 1.29 | 1 | 1 | ol | TRUE
47 | MV_575_0_line_47 |  | 37 | 38 | 0.015374 | 0.0515 | 0.029 | 1000 | 0 | 1.276 | 1 | 1 | cs | TRUE
48 | MV_575_0_line_48 |  | 38 | 109 | 0.075445 | 0.161 | 0.117 | 273 | 0 | 0.362 | 1 | 1 | cs | TRUE
49 | MV_575_0_line_49 |  | 39 | 40 | 0.21856 | 0.161 | 0.117 | 273 | 0 | 0.362 | 1 | 1 | cs | TRUE
50 | MV_575_0_line_50 |  | 39 | 41 | 0.052132 | 0.445 | 0.132 | 190 | 0 | 0.22 | 1 | 1 | cs | TRUE
51 | MV_575_0_line_51 |  | 40 | 42 | 0.064882 | 0.306 | 0.35 | 10 | 0 | 0.35 | 1 | 1 | ol | TRUE
52 | MV_575_0_line_52 |  | 41 | 43 | 0.014269 | 0.445 | 0.132 | 190 | 0 | 0.22 | 1 | 1 | cs | TRUE
53 | MV_575_0_line_53 |  | 42 | 99 | 0.11786 | 0.0515 | 0.029 | 1000 | 0 | 1.276 | 1 | 1 | cs | TRUE
54 | MV_575_0_line_54 |  | 43 | 78 | 0.33477 | 0.445 | 0.132 | 190 | 0 | 0.22 | 1 | 1 | cs | TRUE
55 | MV_575_0_line_55 |  | 43 | 102 | 0.16067 | 0.445 | 0.132 | 190 | 0 | 0.22 | 1 | 1 | cs | TRUE
56 | MV_575_0_line_56 |  | 45 | 52 | 0.61535 | 0.445 | 0.132 | 190 | 0 | 0.22 | 1 | 1 | cs | TRUE
57 | MV_575_0_line_57 |  | 45 | 53 | 0.028997 | 0.445 | 0.132 | 190 | 0 | 0.22 | 1 | 1 | cs | TRUE
58 | MV_575_0_line_58 |  | 45 | 50 | 0.37277 | 0.445 | 0.132 | 190 | 0 | 0.22 | 1 | 1 | cs | TRUE
59 | MV_575_0_line_59 |  | 46 | 54 | 0.37394 | 0.445 | 0.132 | 190 | 0 | 0.22 | 1 | 1 | cs | TRUE
60 | MV_575_0_line_60 |  | 46 | 55 | 0.26871 | 0.445 | 0.132 | 190 | 0 | 0.22 | 1 | 1 | cs | TRUE
61 | MV_575_0_line_61 |  | 46 | 56 | 0.024302 | 0.445 | 0.132 | 190 | 0 | 0.22 | 1 | 1 | cs | TRUE
62 | MV_575_0_line_62 |  | 46 | 57 | 0.062458 | 0.5939 | 0.372 | 9.5 | 0 | 0.21 | 1 | 1 | ol | TRUE
63 | MV_575_0_line_63 |  | 47 | 48 | 0.012138 | 0.445 | 0.132 | 190 | 0 | 0.22 | 1 | 1 | cs | TRUE
64 | MV_575_0_line_64 |  | 47 | 49 | 0.065641 | 0.445 | 0.132 | 190 | 0 | 0.22 | 1 | 1 | cs | TRUE
65 | MV_575_0_line_65 |  | 49 | 61 | 0.05574 | 0.445 | 0.132 | 190 | 0 | 0.22 | 1 | 1 | cs | TRUE
66 | MV_575_0_line_66 |  | 49 | 62 | 0.103 | 0.445 | 0.132 | 190 | 0 | 0.22 | 1 | 1 | cs | TRUE
67 | MV_575_0_line_67 |  | 50 | 51 | 0.036366 | 0.5939 | 0.372 | 9.5 | 0 | 0.21 | 1 | 1 | ol | TRUE
68 | MV_575_0_line_68 |  | 52 | 69 | 0.046587 | 0.445 | 0.132 | 190 | 0 | 0.22 | 1 | 1 | cs | TRUE
69 | MV_575_0_line_69 |  | 54 | 70 | 0.008538 | 0.445 | 0.132 | 190 | 0 | 0.22 | 1 | 1 | cs | TRUE
70 | MV_575_0_line_70 |  | 54 | 71 | 0.40738 | 0.445 | 0.132 | 190 | 0 | 0.22 | 1 | 1 | cs | TRUE
71 | MV_575_0_line_71 |  | 55 | 75 | 0.05319 | 0.5939 | 0.372 | 9.5 | 0 | 0.21 | 1 | 1 | ol | TRUE
72 | MV_575_0_line_72 |  | 58 | 59 | 0.052423 | 0.445 | 0.132 | 190 | 0 | 0.22 | 1 | 1 | cs | TRUE
73 | MV_575_0_line_73 |  | 59 | 60 | 0.046733 | 0.445 | 0.132 | 190 | 0 | 0.22 | 1 | 1 | cs | TRUE
74 | MV_575_0_line_74 |  | 61 | 108 | 0.06099 | 0.445 | 0.132 | 190 | 0 | 0.22 | 1 | 1 | cs | TRUE
75 | MV_575_0_line_75 |  | 62 | 103 | 0.078648 | 0.445 | 0.132 | 190 | 0 | 0.22 | 1 | 1 | cs | TRUE
76 | MV_575_0_line_76 |  | 63 | 64 | 0.018473 | 0.445 | 0.132 | 190 | 0 | 0.22 | 1 | 1 | cs | TRUE
77 | MV_575_0_line_77 |  | 63 | 65 | 0.12076 | 0.5939 | 0.372 | 9.5 | 0 | 0.21 | 1 | 1 | ol | TRUE
78 | MV_575_0_line_78 |  | 65 | 89 | 0.10947 | 0.445 | 0.132 | 190 | 0 | 0.22 | 1 | 1 | cs | TRUE
79 | MV_575_0_line_79 |  | 66 | 67 | 0.053146 | 0.445 | 0.132 | 190 | 0 | 0.22 | 1 | 1 | cs | TRUE
80 | MV_575_0_line_80 |  | 66 | 68 | 0.052014 | 0.445 | 0.132 | 190 | 0 | 0.22 | 1 | 1 | cs | TRUE
81 | MV_575_0_line_81 |  | 67 | 89 | 0.055991 | 0.445 | 0.132 | 190 | 0 | 0.22 | 1 | 1 | cs | TRUE
82 | MV_575_0_line_82 |  | 68 | 105 | 0.011332 | 0.445 | 0.132 | 190 | 0 | 0.22 | 1 | 1 | cs | TRUE
83 | MV_575_0_line_83 |  | 71 | 72 | 0.28761 | 0.445 | 0.132 | 190 | 0 | 0.22 | 1 | 1 | cs | TRUE
84 | MV_575_0_line_84 |  | 71 | 73 | 0.055924 | 0.445 | 0.132 | 190 | 0 | 0.22 | 1 | 1 | cs | TRUE
85 | MV_575_0_line_85 |  | 72 | 74 | 0.007142 | 0.445 | 0.132 | 190 | 0 | 0.22 | 1 | 1 | cs | TRUE
86 | MV_575_0_line_86 |  | 77 | 78 | 0.008138 | 0.445 | 0.132 | 190 | 0 | 0.22 | 1 | 1 | cs | TRUE
87 | MV_575_0_line_87 |  | 79 | 80 | 0.077395 | 0.445 | 0.132 | 190 | 0 | 0.22 | 1 | 1 | cs | TRUE
88 | MV_575_0_line_88 |  | 79 | 81 | 0.086449 | 0.5939 | 0.372 | 9.5 | 0 | 0.21 | 1 | 1 | ol | TRUE
89 | MV_575_0_line_89 |  | 79 | 82 | 1.0406 | 0.5939 | 0.372 | 9.5 | 0 | 0.21 | 1 | 1 | ol | TRUE
90 | MV_575_0_line_90 |  | 80 | 83 | 0.036834 | 0.445 | 0.132 | 190 | 0 | 0.22 | 1 | 1 | cs | TRUE
91 | MV_575_0_line_91 |  | 81 | 84 | 1.4698 | 0.445 | 0.132 | 190 | 0 | 0.22 | 1 | 1 | cs | TRUE
92 | MV_575_0_line_92 |  | 82 | 85 | 0.063583 | 0.445 | 0.132 | 190 | 0 | 0.22 | 1 | 1 | cs | TRUE
93 | MV_575_0_line_93 |  | 84 | 88 | 0.019255 | 0.445 | 0.132 | 190 | 0 | 0.22 | 1 | 1 | cs | TRUE
94 | MV_575_0_line_94 |  | 84 | 89 | 0.19134 | 0.5939 | 0.372 | 9.5 | 0 | 0.21 | 1 | 1 | ol | TRUE
95 | MV_575_0_line_95 |  | 85 | 86 | 0.08026 | 0.445 | 0.132 | 190 | 0 | 0.22 | 1 | 1 | cs | TRUE
96 | MV_575_0_line_96 |  | 86 | 87 | 0.023618 | 0.445 | 0.132 | 190 | 0 | 0.22 | 1 | 1 | cs | TRUE
97 | MV_575_0_line_97 |  | 90 | 91 | 0.1374 | 0.5939 | 0.372 | 9.5 | 0 | 0.21 | 1 | 1 | ol | TRUE
98 | MV_575_0_line_98 |  | 92 | 93 | 0.037338 | 0.445 | 0.132 | 190 | 0 | 0.22 | 1 | 1 | cs | TRUE
99 | MV_575_0_line_99 |  | 94 | 95 | 0.27886 | 0.0515 | 0.029 | 1000 | 0 | 1.276 | 1 | 1 | cs | TRUE
100 | MV_575_0_line_100 |  | 95 | 96 | 0.25095 | 0.0515 | 0.029 | 1000 | 0 | 1.276 | 1 | 1 | cs | TRUE
101 | MV_575_0_line_101 |  | 95 | 97 | 0.071012 | 0.445 | 0.132 | 190 | 0 | 0.22 | 1 | 1 | cs | TRUE
102 | MV_575_0_line_102 |  | 96 | 98 | 0.050833 | 0.5939 | 0.372 | 9.5 | 0 | 0.21 | 1 | 1 | ol | TRUE
103 | MV_575_0_line_103 |  | 96 | 99 | 0.14994 | 0.0595 | 0.16 | 22 | 0 | 1.29 | 1 | 1 | ol | TRUE
104 | MV_575_0_line_104 |  | 99 | 100 | 0.086591 | 0.5939 | 0.372 | 9.5 | 0 | 0.21 | 1 | 1 | ol | TRUE
105 | MV_575_0_line_105 |  | 101 | 102 | 0.057527 | 0.445 | 0.132 | 190 | 0 | 0.22 | 1 | 1 | cs | TRUE
106 | MV_575_0_line_106 |  | 103 | 104 | 0.015349 | 0.445 | 0.132 | 190 | 0 | 0.22 | 1 | 1 | cs | TRUE
107 | MV_575_0_line_107 |  | 103 | 105 | 0.18323 | 0.5939 | 0.372 | 9.5 | 0 | 0.21 | 1 | 1 | ol | TRUE
108 | MV_575_0_line_108 |  | 104 | 106 | 0.078664 | 0.445 | 0.132 | 190 | 0 | 0.22 | 1 | 1 | cs | TRUE
109 | MV_575_0_line_109 |  | 106 | 107 | 0.0044547 | 0.445 | 0.132 | 190 | 0 | 0.22 | 1 | 1 | cs | TRUE
110 | MV_575_0_line_110 |  | 108 | 111 | 0.016922 | 0.445 | 0.132 | 190 | 0 | 0.22 | 1 | 1 | cs | TRUE
111 | MV_575_0_line_111 |  | 109 | 111 | 0.055645 | 0.445 | 0.132 | 190 | 0 | 0.22 | 1 | 1 | cs | TRUE
112 | MV_575_0_line_112 |  | 110 | 112 | 1.5604e-05 | 0.445 | 0.132 | 190 | 0 | 0.22 | 1 | 1 | cs | TRUE
113 | MV_575_0_line_113 |  | 112 | 113 | 0.0057387 | 0.445 | 0.132 | 190 | 0 | 0.22 | 1 | 1 | cs | TRUE
114 | MV_575_0_line_114 |  | 113 | 116 | 0.032538 | 0.445 | 0.132 | 190 | 0 | 0.22 | 1 | 1 | cs | TRUE
115 | MV_575_0_line_115 |  | 114 | 115 | 0.11704 | 0.5939 | 0.372 | 9.5 | 0 | 0.21 | 1 | 1 | ol | TRUE
116 | MV_575_0_line_116 |  | 115 | 117 | 0.053213 | 0.445 | 0.132 | 190 | 0 | 0.22 | 1 | 1 | cs | TRUE
117 | MV_575_0_line_117 |  | 115 | 116 | 4.6389e-05 | 0.445 | 0.132 | 190 | 0 | 0.22 | 1 | 1 | cs | TRUE
118 | MV_575_0_line_118 |  | 117 | 118 | 0.010166 | 0.445 | 0.132 | 190 | 0 | 0.22 | 1 | 1 | cs | TRUE
119 | MV_575_0_line_119 |  | 118 | 119 | 0.038294 | 0.445 | 0.132 | 190 | 0 | 0.22 | 1 | 1 | cs | TRUE

## trafo
| name | std_type | hv_bus | lv_bus | sn_mva | vn_hv_kv | vn_lv_kv | vk_percent | vkr_percent | pfe_kw | i0_percent | shift_degree | tap_side | tap_neutral | tap_min | tap_max | tap_step_percent | tap_step_degree | tap_pos | tap_phase_shifter | parallel | df | in_service
0 | MV_575_0_trafo_15 | 25 MVA 110/20 kV | 121 | 32 | 25 | 110 | 20 | 12 | 0.41 | 14 | 0.07 | 150 | hv | 0 | -9 | 9 | 1.5 | 0 | 0 | FALSE | 1 | 1 | TRUE

## bus_geodata
| x | y | coords
0 | 2615617.0682 | 1264668.0991
1 | 2615646.6822 | 1264611.8159
2 | 2615481.0244 | 1264669.5437
3 | 2615703.2785 | 1264427.282
4 | 2615720.8211 | 1264653.0292
5 | 2615404.5567 | 1264674.904
6 | 2615395.6086 | 1264675.4846
7 | 2615741.1915 | 1264417.0531
8 | 2615729.8483 | 1264681.9843
9 | 2615352.4845 | 1264678.2826
10 | 2615612.1368 | 1264811.2912
11 | 2615639.2319 | 1264736.3673
12 | 2615668.7773 | 1264728.8311
13 | 2615602.8166 | 1265081.9709
14 | 2615733.1485 | 1264692.5671
15 | 2615551.8813 | 1263581.5992
16 | 2615551.1903 | 1263546.4175
17 | 2615202.3101 | 1263629.3105
18 | 2615630.1926 | 1263436.4937
19 | 2615170.1181 | 1263647.9572
20 | 2615123.3766 | 1263949.7906
21 | 2616026.2586 | 1263438.5734
22 | 2615645.6522 | 1263391.9593
23 | 2615980.3554 | 1263378.8418
24 | 2615653.8337 | 1263368.3868
25 | 2615114.337 | 1264332.0318
26 | 2615170.8827 | 1264291.4257
27 | 2615026.5454 | 1264403.4027
28 | 2615386.9336 | 1264252.0434
29 | 2614967.4968 | 1264432.9477
30 | 2614724.1721 | 1264570.7276
31 | 2615420.6826 | 1264233.1512
32 | 2615276.6815 | 1264606.9376
33 | 2615309.0508 | 1264681.1057
34 | 2615275.2694 | 1264602.5865
35 | 2615452.1994 | 1264215.4988
36 | 2615317.5589 | 1264708.4955
37 | 2615197.9705 | 1264747.1013
38 | 2615201.2148 | 1264762.1291
39 | 2615731.3562 | 1264045.2588
40 | 2615735.7702 | 1264243.6521
41 | 2615717.2029 | 1263995.0755
42 | 2615800.5156 | 1264247.8603
43 | 2615712.7655 | 1263981.5099
44 | 2614757.5293 | 1264562.4269
45 | 2614529.9017 | 1264231.0585
46 | 2614565.8027 | 1264751.6956
47 | 2614976.3455 | 1264899.1637
48 | 2614973.1674 | 1264887.4475
49 | 2615040.3284 | 1264883.6925
50 | 2614782.0478 | 1264133.28
51 | 2614817.8333 | 1264139.7514
52 | 2614561.8016 | 1264559.4749
53 | 2614554.4228 | 1264227.5494
54 | 2614648.9331 | 1264852.9036
55 | 2614374.6908 | 1264735.8077
56 | 2614587.2691 | 1264740.1847
57 | 2614522.0493 | 1264707.1242
58 | 2614942.2111 | 1264497.66
59 | 2614990.2739 | 1264476.7284
60 | 2614985.0506 | 1264469.6437
61 | 2615094.3824 | 1264870.0869
62 | 2615098.3758 | 1264921.6544
63 | 2614788.2538 | 1264946.3021
64 | 2614783.8019 | 1264928.3737
65 | 2614779.7136 | 1265066.7637
66 | 2614910.9304 | 1265128.0003
67 | 2614863.7193 | 1265152.3297
68 | 2614956.5487 | 1265103.0109
69 | 2614586.4113 | 1264599.0405
70 | 2614646.589 | 1264844.6921
71 | 2614537.0699 | 1265119.7248
72 | 2614669.5734 | 1264943.951
73 | 2614481.072 | 1265122.9679
74 | 2614670.7354 | 1264936.9045
75 | 2614415.6765 | 1264701.9058
76 | 2615117.1591 | 1263954.4891
77 | 2615430.4658 | 1264079.3704
78 | 2615434.6575 | 1264086.3527
79 | 2614480.0479 | 1266060.7509
80 | 2614455.2775 | 1265987.4061
81 | 2614398.521 | 1266089.506
82 | 2615251.4468 | 1266759.1818
83 | 2614489.8193 | 1265974.6147
84 | 2614648.7702 | 1265272.6388
85 | 2615217.3083 | 1266812.8224
86 | 2615174.2203 | 1266880.5354
87 | 2615152.6645 | 1266870.7401
88 | 2614630.6456 | 1265279.2876
89 | 2614811.2582 | 1265171.5941
90 | 2615748.6974 | 1262990.8668
91 | 2615724.2131 | 1263126.0727
92 | 2615529.7524 | 1263311.5885
93 | 2615533.3688 | 1263348.579
94 | 2615725.9756 | 1264716.9094
95 | 2615860.4626 | 1264559.4581
96 | 2615915.0156 | 1264367.3489
97 | 2615924.4804 | 1264532.0814
98 | 2615923.9782 | 1264417.3854
99 | 2615914.1302 | 1264217.4095
100 | 2615997.0358 | 1264192.4151
101 | 2615760.857 | 1263846.0884
102 | 2615779.1935 | 1263900.6303
103 | 2615119.8556 | 1264997.3067
104 | 2615132.3928 | 1264988.3991
105 | 2614966.4875 | 1265097.5665
106 | 2615172.4074 | 1264961.3158
107 | 2615176.1255 | 1264958.8622
108 | 2615078.6347 | 1264811.1649
109 | 2615128.1528 | 1264780.9417
110 | 2615327.6855 | 1264741.0957
111 | 2615074.2655 | 1264794.817
112 | 2615327.6901 | 1264741.1106
113 | 2615329.3925 | 1264746.591
114 | 2615237.0737 | 1264835.1268
115 | 2615339.0586 | 1264777.7086
116 | 2615339.0448 | 1264777.6643
117 | 2615354.8441 | 1264828.5261
118 | 2615360.7336 | 1264836.8249
119 | 2615393.4555 | 1264816.9445
120 | 2615546.5332 | 1265095.6102
121 | 2615276.6815 | 1264606.9376

## line_std_types
| c_nf_per_km | r_ohm_per_km | x_ohm_per_km | max_i_ka | type | q_mm2 | alpha | voltage_rating
NAYY 4x50 SE | 210 | 0.642 | 0.083 | 0.142 | cs | 50 | 0.00403 | LV
NAYY 4x120 SE | 264 | 0.225 | 0.08 | 0.242 | cs | 120 | 0.00403 | LV
NAYY 4x150 SE | 261 | 0.208 | 0.08 | 0.27 | cs | 150 | 0.00403 | LV
NA2XS2Y 1x95 RM/25 12/20 kV | 216 | 0.313 | 0.132 | 0.252 | cs | 95 | 0.00403 | MV
NA2XS2Y 1x185 RM/25 12/20 kV | 273 | 0.161 | 0.117 | 0.362 | cs | 185 | 0.00403 | MV
NA2XS2Y 1x240 RM/25 12/20 kV | 304 | 0.122 | 0.112 | 0.421 | cs | 240 | 0.00403 | MV
NA2XS2Y 1x95 RM/25 6/10 kV | 315 | 0.313 | 0.123 | 0.249 | cs | 95 | 0.00403 | MV
NA2XS2Y 1x185 RM/25 6/10 kV | 406 | 0.161 | 0.11 | 0.358 | cs | 185 | 0.00403 | MV
NA2XS2Y 1x240 RM/25 6/10 kV | 456 | 0.122 | 0.105 | 0.416 | cs | 240 | 0.00403 | MV
NA2XS2Y 1x150 RM/25 12/20 kV | 250 | 0.206 | 0.116 | 0.319 | cs | 150 | 0.00403 | MV
NA2XS2Y 1x120 RM/25 12/20 kV | 230 | 0.253 | 0.119 | 0.283 | cs | 120 | 0.00403 | MV
NA2XS2Y 1x70 RM/25 12/20 kV | 190 | 0.443 | 0.132 | 0.22 | cs | 70 | 0.00403 | MV
NA2XS2Y 1x150 RM/25 6/10 kV | 360 | 0.206 | 0.11 | 0.315 | cs | 150 | 0.00403 | MV
NA2XS2Y 1x120 RM/25 6/10 kV | 340 | 0.253 | 0.113 | 0.28 | cs | 120 | 0.00403 | MV
NA2XS2Y 1x70 RM/25 6/10 kV | 280 | 0.443 | 0.123 | 0.217 | cs | 70 | 0.00403 | MV
N2XS(FL)2Y 1x120 RM/35 64/110 kV | 112 | 0.153 | 0.166 | 0.366 | cs | 120 | 0.00393 | HV
N2XS(FL)2Y 1x185 RM/35 64/110 kV | 125 | 0.099 | 0.156 | 0.457 | cs | 185 | 0.00393 | HV
N2XS(FL)2Y 1x240 RM/35 64/110 kV | 135 | 0.075 | 0.149 | 0.526 | cs | 240 | 0.00393 | HV
N2XS(FL)2Y 1x300 RM/35 64/110 kV | 144 | 0.06 | 0.144 | 0.588 | cs | 300 | 0.00393 | HV
15-AL1/3-ST1A 0.4 | 11 | 1.8769 | 0.35 | 0.105 | ol | 16 | 0.00403 | LV
24-AL1/4-ST1A 0.4 | 11.25 | 1.2012 | 0.335 | 0.14 | ol | 24 | 0.00403 | LV
48-AL1/8-ST1A 0.4 | 12.2 | 0.5939 | 0.3 | 0.21 | ol | 48 | 0.00403 | LV
94-AL1/15-ST1A 0.4 | 13.2 | 0.306 | 0.29 | 0.35 | ol | 94 | 0.00403 | LV
34-AL1/6-ST1A 10.0 | 9.7 | 0.8342 | 0.36 | 0.17 | ol | 34 | 0.00403 | MV
48-AL1/8-ST1A 10.0 | 10.1 | 0.5939 | 0.35 | 0.21 | ol | 48 | 0.00403 | MV
70-AL1/11-ST1A 10.0 | 10.4 | 0.4132 | 0.339 | 0.29 | ol | 70 | 0.00403 | MV
94-AL1/15-ST1A 10.0 | 10.75 | 0.306 | 0.33 | 0.35 | ol | 94 | 0.00403 | MV
122-AL1/20-ST1A 10.0 | 11.1 | 0.2376 | 0.323 | 0.41 | ol | 122 | 0.00403 | MV
149-AL1/24-ST1A 10.0 | 11.25 | 0.194 | 0.315 | 0.47 | ol | 149 | 0.00403 | MV
34-AL1/6-ST1A 20.0 | 9.15 | 0.8342 | 0.382 | 0.17 | ol | 34 | 0.00403 | MV
48-AL1/8-ST1A 20.0 | 9.5 | 0.5939 | 0.372 | 0.21 | ol | 48 | 0.00403 | MV
70-AL1/11-ST1A 20.0 | 9.7 | 0.4132 | 0.36 | 0.29 | ol | 70 | 0.00403 | MV
94-AL1/15-ST1A 20.0 | 10 | 0.306 | 0.35 | 0.35 | ol | 94 | 0.00403 | MV
122-AL1/20-ST1A 20.0 | 10.3 | 0.2376 | 0.344 | 0.41 | ol | 122 | 0.00403 | MV
149-AL1/24-ST1A 20.0 | 10.5 | 0.194 | 0.337 | 0.47 | ol | 149 | 0.00403 | MV
184-AL1/30-ST1A 20.0 | 10.75 | 0.1571 | 0.33 | 0.535 | ol | 184 | 0.00403 | MV
243-AL1/39-ST1A 20.0 | 11 | 0.1188 | 0.32 | 0.645 | ol | 243 | 0.00403 | MV
48-AL1/8-ST1A 110.0 | 8 | 0.5939 | 0.46 | 0.21 | ol | 48 | 0.00403 | HV
70-AL1/11-ST1A 110.0 | 8.4 | 0.4132 | 0.45 | 0.29 | ol | 70 | 0.00403 | HV
94-AL1/15-ST1A 110.0 | 8.65 | 0.306 | 0.44 | 0.35 | ol | 94 | 0.00403 | HV
122-AL1/20-ST1A 110.0 | 8.5 | 0.2376 | 0.43 | 0.41 | ol | 122 | 0.00403 | HV
149-AL1/24-ST1A 110.0 | 8.75 | 0.194 | 0.41 | 0.47 | ol | 149 | 0.00403 | HV
184-AL1/30-ST1A 110.0 | 8.8 | 0.1571 | 0.4 | 0.535 | ol | 184 | 0.00403 | HV
243-AL1/39-ST1A 110.0 | 9 | 0.1188 | 0.39 | 0.645 | ol | 243 | 0.00403 | HV
305-AL1/39-ST1A 110.0 | 9.2 | 0.0949 | 0.38 | 0.74 | ol | 305 | 0.00403 | HV
490-AL1/64-ST1A 110.0 | 9.75 | 0.059 | 0.37 | 0.96 | ol | 490 | 0.00403 | HV
679-AL1/86-ST1A 110.0 | 9.95 | 0.042 | 0.36 | 1.15 | ol | 679 | 0.00403 | HV
490-AL1/64-ST1A 220.0 | 10 | 0.059 | 0.285 | 0.96 | ol | 490 | 0.00403 | HV
679-AL1/86-ST1A 220.0 | 11.7 | 0.042 | 0.275 | 1.15 | ol | 679 | 0.00403 | HV
490-AL1/64-ST1A 380.0 | 11 | 0.059 | 0.253 | 0.96 | ol | 490 | 0.00403 | HV
679-AL1/86-ST1A 380.0 | 14.6 | 0.042 | 0.25 | 1.15 | ol | 679 | 0.00403 | HV

## trafo_std_types
| i0_percent | pfe_kw | vkr_percent | sn_mva | vn_lv_kv | vn_hv_kv | vk_percent | shift_degree | vector_group | tap_side | tap_neutral | tap_min | tap_max | tap_step_degree | tap_step_percent | tap_phase_shifter
160 MVA 380/110 kV | 0.06 | 60 | 0.25 | 160 | 110 | 380 | 12.2 | 0 | Yy0 | hv | 0 | -9 | 9 | 0 | 1.5 | FALSE
100 MVA 220/110 kV | 0.06 | 55 | 0.26 | 100 | 110 | 220 | 12 | 0 | Yy0 | hv | 0 | -9 | 9 | 0 | 1.5 | FALSE
63 MVA 110/20 kV | 0.04 | 22 | 0.32 | 63 | 20 | 110 | 18 | 150 | YNd5 | hv | 0 | -9 | 9 | 0 | 1.5 | FALSE
40 MVA 110/20 kV | 0.05 | 18 | 0.34 | 40 | 20 | 110 | 16.2 | 150 | YNd5 | hv | 0 | -9 | 9 | 0 | 1.5 | FALSE
25 MVA 110/20 kV | 0.07 | 14 | 0.41 | 25 | 20 | 110 | 12 | 150 | YNd5 | hv | 0 | -9 | 9 | 0 | 1.5 | FALSE
63 MVA 110/10 kV | 0.04 | 22 | 0.32 | 63 | 10 | 110 | 18 | 150 | YNd5 | hv | 0 | -9 | 9 | 0 | 1.5 | FALSE
40 MVA 110/10 kV | 0.05 | 18 | 0.34 | 40 | 10 | 110 | 16.2 | 150 | YNd5 | hv | 0 | -9 | 9 | 0 | 1.5 | FALSE
25 MVA 110/10 kV | 0.07 | 14 | 0.41 | 25 | 10 | 110 | 12 | 150 | YNd5 | hv | 0 | -9 | 9 | 0 | 1.5 | FALSE
0.25 MVA 20/0.4 kV | 0.32 | 0.8 | 1.44 | 0.25 | 0.4 | 20 | 6 | 150 | Yzn5 | hv | 0 | -2 | 2 | 0 | 2.5 | FALSE
0.4 MVA 20/0.4 kV | 0.3375 | 1.35 | 1.425 | 0.4 | 0.4 | 20 | 6 | 150 | Dyn5 | hv | 0 | -2 | 2 | 0 | 2.5 | FALSE
0.63 MVA 20/0.4 kV | 0.2619 | 1.65 | 1.206 | 0.63 | 0.4 | 20 | 6 | 150 | Dyn5 | hv | 0 | -2 | 2 | 0 | 2.5 | FALSE
0.25 MVA 10/0.4 kV | 0.24 | 0.6 | 1.2 | 0.25 | 0.4 | 10 | 4 | 150 | Dyn5 | hv | 0 | -2 | 2 | 0 | 2.5 | FALSE
0.4 MVA 10/0.4 kV | 0.2375 | 0.95 | 1.325 | 0.4 | 0.4 | 10 | 4 | 150 | Dyn5 | hv | 0 | -2 | 2 | 0 | 2.5 | FALSE
0.63 MVA 10/0.4 kV | 0.1873 | 1.18 | 1.0794 | 0.63 | 0.4 | 10 | 4 | 150 | Dyn5 | hv | 0 | -2 | 2 | 0 | 2.5 | FALSE

## trafo3w_std_types
| sn_hv_mva | sn_mv_mva | sn_lv_mva | vn_hv_kv | vn_mv_kv | vn_lv_kv | vk_hv_percent | vk_mv_percent | vk_lv_percent | vkr_hv_percent | vkr_mv_percent | vkr_lv_percent | pfe_kw | i0_percent | shift_mv_degree | shift_lv_degree | vector_group | tap_side | tap_neutral | tap_min | tap_max | tap_step_percent
63/25/38 MVA 110/20/10 kV | 63 | 25 | 38 | 110 | 20 | 10 | 10.4 | 10.4 | 10.4 | 0.28 | 0.32 | 0.35 | 35 | 0.89 | 0 | 0 | YN0yn0yn0 | hv | 0 | -10 | 10 | 1.2
63/25/38 MVA 110/10/10 kV | 63 | 25 | 38 | 110 | 10 | 10 | 10.4 | 10.4 | 10.4 | 0.28 | 0.32 | 0.35 | 35 | 0.89 | 0 | 0 | YN0yn0yn0 | hv | 0 | -10 | 10 | 1.2

## fuse_std_types
| fuse_type | i_rated_a | t_avg | t_min | t_total | x_avg | x_min | x_total
HV 100A | HV 100A | 100 | 0 | [10.0, 3.64, 0.854, 0.281, 0.1, 0.0531, 0.022, 0.01] | [10.0, 4.267, 1.21, 0.403, 0.1, 0.058, 0.022, 0.01] | 0 | [300.0, 350.0, 450.0, 550.0, 700.0, 850.0, 1200.0, 1752.0] | [600.0, 700.0, 900.0, 1150.0, 1665.0, 2000.0, 3000.0, 4313.0]
HV 10A | HV 10A | 10 | 0 | [10.0, 1675.0, 0.344, 0.156, 0.1, 0.0417, 0.0171, 0.01] | [10.0, 1.3, 0.3, 0.155, 0.1, 0.0555, 0.023, 0.01] | 0 | [30.0, 32.0, 35.0, 37.0, 39.0, 50.0, 70.0, 88.0] | [60.0, 70.0, 80.0, 87.0, 94.0, 110.0, 150.0, 216.0]
HV 125A | HV 125A | 125 | 0 | [10.0, 1.82, 0.344, 0.1, 0.0467, 0.0269, 0.01] | [10.0, 2.478, 0.426, 0.1, 0.0427, 0.0211, 0.01] | 0 | [375.0, 500.0, 700.0, 925.0, 1200.0, 1500.0, 2341.0] | [750.0, 1000.0, 1500.0, 2200.0, 3000.0, 4000.0, 5765.0]
HV 160A | HV 160A | 160 | 0 | [10.0, 4.15, 1.03, 0.198, 0.1, 0.051, 0.0172, 0.01] | [10.0, 2.3, 0.734, 0.274, 0.1, 0.046, 0.0177, 0.01] | 0 | [480.0, 550.0, 700.0, 1000.0, 1260.0, 1600.0, 2500.0, 3227.0] | [960.0, 1300.0, 1700.0, 2200.0, 2996.0, 4000.0, 6000.0, 7946.0]
HV 16A | HV 16A | 16 | 0 | [10.0, 0.352, 0.164, 0.1, 0.0649, 0.0342, 0.01] | [10.0, 2.34, 0.722, 0.181, 0.1, 0.055, 0.0296, 0.01] | 0 | [48.0, 60.0, 65.0, 71.0, 80.0, 100.0, 162.0] | [96.0, 110.0, 125.0, 150.0, 168.0, 200.0, 250.0, 398.0]
HV 200A | HV 200A | 200 | 0 | [10.0, 4.267, 1.21, 0.403, 0.1, 0.058, 0.022, 0.01] | [10.0, 3.73, 1.654, 0.328, 0.1, 0.0531, 0.019, 0.01] | 0 | [600.0, 700.0, 900.0, 1150.0, 1665.0, 2000.0, 3000.0, 4313.0] | [1200.0, 1500.0, 1800.0, 2700.0, 3960.0, 5000.0, 7500.0, 10620.0]
HV 20A | HV 20A | 20 | 0 | [10.0, 1.3, 0.3, 0.155, 0.1, 0.0555, 0.023, 0.01] | [10.0, 1.3, 0.161, 0.1, 0.0611, 0.0399, 0.0141, 0.01] | 0 | [60.0, 70.0, 80.0, 87.0, 94.0, 110.0, 150.0, 216.0] | [120.0, 150.0, 200.0, 223.0, 260.0, 300.0, 450.0, 532.0]
HV 25A | HV 25A | 25 | 0 | [10.0, 2.512, 0.833, 0.299, 0.1, 0.0372, 0.0223, 0.01] | [10.0, 3.125, 0.597, 0.198, 0.1, 0.0378, 0.022, 0.01] | 0 | [75.0, 82.0, 90.0, 100.0, 124.0, 170.0, 200.0, 289.0] | [150.0, 170.0, 210.0, 250.0, 294.0, 400.0, 500.0, 711.0]
HV 31.5A | HV 31.5A | 31.5 | 0 | [10.0, 2.34, 0.722, 0.181, 0.1, 0.055, 0.0296, 0.01] | [10.0, 2.84, 0.368, 0.164, 0.1, 0.0621, 0.0378, 0.0195, 0.01] | 0 | [95.0, 110.0, 125.0, 150.0, 165.0, 200.0, 250.0, 390.0] | [189.0, 220.0, 300.0, 350.0, 393.0, 450.0, 530.0, 700.0, 960.0]
HV 40A | HV 40A | 40 | 0 | [10.0, 1.3, 0.161, 0.1, 0.0611, 0.0399, 0.0141, 0.01] | [10.0, 2.05, 0.369, 0.198, 0.1, 0.051, 0.0298, 0.01] | 0 | [120.0, 150.0, 200.0, 223.0, 260.0, 300.0, 450.0, 532.0] | [240.0, 300.0, 400.0, 450.0, 530.0, 650.0, 800.0, 1311.0]
HV 50A | HV 50A | 50 | 0 | [10.0, 3.215, 0.597, 0.198, 0.1, 0.0378, 0.022, 0.01] | [10.0, 3.64, 0.854, 0.281, 0.1, 0.0531, 0.022, 0.01] | 0 | [150.0, 170.0, 210.0, 250.0, 294.0, 400.0, 500.0, 711.0] | [300.0, 350.0, 450.0, 550.0, 700.0, 850.0, 1200.0, 1752.0]
HV 6.3A | HV 6.3A | 6.3 | 0 | [10.0, 1.39, 0.344, 0.168, 0.1, 0.056, 0.0263, 0.01] | [10.0, 1.711, 0.516, 0.198, 0.1, 0.0634, 0.0303, 0.01] | 0 | [19.0, 19.5, 20.4, 20.8, 22.0, 25.0, 32.0, 48.0] | [38.0, 40.0, 43.0, 48.0, 53.0, 60.0, 75.0, 118.0]
HV 63A | HV 63A | 63 | 0 | [10.0, 2.84, 0.368, 0.164, 0.1, 0.0621, 0.0378, 0.0195, 0.01] | [10.0, 1.82, 0.344, 0.1, 0.0467, 0.0269, 0.01] | 0 | [189.0, 220.0, 300.0, 350.0, 393.0, 450.0, 530.0, 700.0, 961.0] | [378.0, 500.0, 700.0, 934.0, 1200.0, 1500.0, 2366.0]
HV 80A | HV 80A | 80 | 0 | [10.0, 2.05, 0.369, 0.198, 0.1, 0.051, 0.0298, 0.01] | [10.0, 4.15, 1.03, 0.198, 0.1, 0.051, 0.0172, 0.01] | 0 | [240.0, 300.0, 400.0, 450.0, 530.0, 650.0, 800.0, 1311.0] | [480.0, 550.0, 700.0, 1000.0, 1260.0, 1600.0, 2500.0, 3227.0]
Siemens NH-1-100 | Siemens NH-1-100 | 100 | [5400.0, 2000.0, 400.0, 20.0, 1.0, 0.2, 0.012, 0.004] | 0 | 0 | [150.0, 190.0, 250.0, 430.0, 900.0, 1250.0, 2700.0, 3600.0] | 0 | 0
Siemens NH-1-125 | Siemens NH-1-125 | 125 | [4800.0, 120.0, 7.0, 0.1, 0.004] | 0 | 0 | [180.0, 400.0, 740.0, 2000.0, 4250.0] | 0 | 0
Siemens NH-1-16 | Siemens NH-1-16 | 16 | [4000.0, 400.0, 2.0, 0.1, 0.04, 0.01] | 0 | 0 | [26.0, 35.0, 75.0, 150.0, 200.0, 300.0] | 0 | 0
Siemens NH-1-160 | Siemens NH-1-160 | 160 | [4800.0, 120.0, 7.0, 0.1, 0.004] | 0 | 0 | [210.0, 500.0, 900.0, 2300.0, 5000.0] | 0 | 0
Siemens NH-1-25 | Siemens NH-1-25 | 25 | [4000.0, 1000.0, 10.0, 0.2, 0.02, 0.01] | 0 | 0 | [40.0, 50.0, 100.0, 210.0, 400.0, 500.0] | 0 | 0
Siemens NH-1-50 | Siemens NH-1-50 | 50 | [4000.0, 40.0, 4.0, 1.0, 0.02, 0.01] | 0 | 0 | [86.0, 200.0, 300.0, 400.0, 1000.0, 1280.0] | 0 | 0
Siemens NH-1-63 | Siemens NH-1-63 | 63 | [4000.0, 100.0, 10.0, 2.0, 0.04, 0.01] | 0 | 0 | [100.0, 200.0, 300.0, 400.0, 1000.0, 1500.0] | 0 | 0
Siemens NH-1-80 | Siemens NH-1-80 | 80 | [4800.0, 120.0, 7.0, 0.1, 0.01] | 0 | 0 | [150.58, 250.0, 450.0, 1150.0, 2470.0] | 0 | 0
Siemens NH-2-1000 | Siemens NH-2-1000 | 1000 | [4800.0, 120.0, 7.0, 0.1, 0.004] | 0 | 0 | [1900.0, 3500.0, 8400.0, 24000.0, 52000.0] | 0 | 0
Siemens NH-2-200 | Siemens NH-2-200 | 200 | [4800.0, 120.0, 7.0, 0.1, 0.004] | 0 | 0 | [280.0, 650.0, 1200.0, 3000.0, 7000.0] | 0 | 0
Siemens NH-2-224 | Siemens NH-2-224 | 224 | [4800.0, 120.0, 7.0, 0.2, 0.04, 0.004] | 0 | 0 | [400.0, 750.0, 1453.0, 3025.0, 4315.0, 7600.0] | 0 | 0
Siemens NH-2-250 | Siemens NH-2-250 | 250 | [4800.0, 120.0, 7.0, 0.1, 0.004] | 0 | 0 | [450.0, 800.0, 1650.0, 4000.0, 8500.0] | 0 | 0
Siemens NH-2-315 | Siemens NH-2-315 | 315 | [4800.0, 120.0, 7.0, 0.1, 0.004] | 0 | 0 | [550.0, 920.0, 1900.0, 5000.0, 11000.0] | 0 | 0
Siemens NH-2-355 | Siemens NH-2-355 | 355 | [4800.0, 120.0, 6.0, 0.1, 0.004] | 0 | 0 | [650.0, 1116.27, 2350.0, 5840.0, 12790.0] | 0 | 0
Siemens NH-2-400 | Siemens NH-2-400 | 400 | [4800.0, 120.0, 7.0, 0.1, 0.004] | 0 | 0 | [720.0, 1350.0, 2800.0, 6500.0, 15000.0] | 0 | 0
Siemens NH-2-425 | Siemens NH-2-425 | 425 | [4800.0, 120.0, 7.0, 0.1, 0.004] | 0 | 0 | [850.0, 1500.0, 3050.0, 7500.0, 16500.0] | 0 | 0
Siemens NH-2-630 | Siemens NH-2-630 | 630 | [4800.0, 120.0, 7.0, 0.1, 0.004] | 0 | 0 | [1200.0, 2000.0, 4800.0, 12000.0, 26000.0] | 0 | 0

## res_bus
| vm_pu | va_degree | p_mw | q_mvar
0 | 0.99905 | -0.026625 | 0.34963 | 0.16934
1 | 0.99895 | -0.027104 | 0 | 0
2 | 0.99946 | -0.0026431 | 0 | 0
3 | 0.99885 | -0.026141 | 0 | 0
4 | 0.99877 | -0.028046 | 0 | 0
5 | 0.99957 | -0.00205 | 0 | 0
6 | 0.99959 | -0.0019807 | 0.34746 | 0.16828
7 | 0.99882 | -0.026296 | 0.32599 | 0.15788
8 | 0.99873 | -0.02826 | 0.3831 | 0.18554
9 | 0.99965 | -0.0016371 | 0 | 0
10 | 0.99846 | -0.028023 | 0.4691 | 0.2272
11 | 0.99853 | -0.027569 | 0.2686 | 0.13009
12 | 0.99857 | -0.027925 | 0.10209 | 0.049443
13 | 0.99836 | -0.028659 | 0.1697 | 0.08219
14 | 0.99871 | -0.028336 | 0 | 0
15 | 0.9923 | -0.068519 | 0.33005 | 0.15985
16 | 0.99226 | -0.068206 | 0 | 0
17 | 0.99315 | -0.062007 | 0.36797 | 0.17822
18 | 0.99207 | -0.066782 | 0 | 0
19 | 0.99322 | -0.06265 | 0 | 0
20 | 0.99408 | -0.069722 | 0 | 0
21 | 0.99193 | -0.065589 | 0 | 0
22 | 0.99203 | -0.06645 | 0.16975 | 0.082215
23 | 0.99189 | -0.065808 | 0.23705 | 0.11481
24 | 0.99201 | -0.066324 | 0 | 0
25 | 0.99377 | -0.057892 | 0.37891 | 0.18352
26 | 0.9941 | -0.05512 | 0 | 0
27 | 0.9933 | -0.061875 | 0 | 0
28 | 0.99498 | -0.061658 | 0 | 0
29 | 0.99328 | -0.061736 | 0.11284 | 0.054653
30 | 0.99219 | -0.053867 | 0 | 0
31 | 0.99517 | -0.060097 | 0.36659 | 0.17755
32 | 1 | 0 | -18.4389 | -8.5149
33 | 0.99972 | -0.0012904 | 0 | 0
34 | 1 | 2.2253e-05 | 0.40703 | 0.19713
35 | 0.9953 | -0.061108 | 0 | 0
36 | 0.99968 | -0.0014469 | 0.22737 | 0.11012
37 | 0.9995 | -0.011897 | 0.25911 | 0.12549
38 | 0.99949 | -0.011942 | 0 | 0
39 | 0.99651 | -0.070198 | 0 | 0
40 | 0.99718 | -0.062155 | 0 | 0
41 | 0.99632 | -0.068604 | 0.32552 | 0.15766
42 | 0.99762 | -0.050718 | 0.34888 | 0.16897
43 | 0.99627 | -0.068223 | 0 | 0
44 | 0.99217 | -0.053707 | 0.38487 | 0.1864
45 | 0.9917 | -0.050801 | 0 | 0
46 | 0.99166 | -0.049774 | 0 | 0
47 | 0.99846 | -0.0064158 | 0 | 0
48 | 0.99845 | -0.0063923 | 0.16225 | 0.078582
49 | 0.99847 | -0.0065391 | 0 | 0
50 | 0.9916 | -0.049876 | 0 | 0
51 | 0.99158 | -0.049977 | 0.22745 | 0.11016
52 | 0.99162 | -0.050343 | 0 | 0
53 | 0.9917 | -0.050734 | 0.19115 | 0.092577
54 | 0.99136 | -0.047484 | 0 | 0
55 | 0.99159 | -0.04918 | 0 | 0
56 | 0.99165 | -0.049735 | 0.13533 | 0.065545
57 | 0.99164 | -0.049846 | 0.093405 | 0.045238
58 | 0.99327 | -0.061615 | 0.079882 | 0.038689
59 | 0.99328 | -0.061664 | 0 | 0
60 | 0.99328 | -0.061703 | 0 | 0
61 | 0.99871 | -0.0085816 | 0 | 0
62 | 0.99805 | -0.0029385 | 0.10359 | 0.050169
63 | 0.99633 | -0.0033658 | 0.20938 | 0.10141
64 | 0.99632 | -0.0033479 | 0.081322 | 0.039386
65 | 0.99639 | -0.0029332 | 0.071459 | 0.034609
66 | 0.99667 | -0.0051805 | 0.33544 | 0.16246
67 | 0.99654 | -0.0041316 | 0.55766 | 0.27009
68 | 0.99681 | -0.0064128 | 0.1473 | 0.07134
69 | 0.99162 | -0.050285 | 0.10547 | 0.051082
70 | 0.99136 | -0.047477 | 0.06948 | 0.033651
71 | 0.99107 | -0.045084 | 0 | 0
72 | 0.99093 | -0.043837 | 0 | 0
73 | 0.99106 | -0.044965 | 0.17826 | 0.086335
74 | 0.99093 | -0.043805 | 0.37474 | 0.18149
75 | 0.99157 | -0.04931 | 0.19885 | 0.096307
76 | 0.99408 | -0.069691 | 0.32256 | 0.15622
77 | 0.99533 | -0.060443 | 0.20811 | 0.10079
78 | 0.99535 | -0.06063 | 0 | 0
79 | 0.99464 | 0.0030763 | 0.16776 | 0.081248
80 | 0.99462 | 0.0033003 | 0 | 0
81 | 0.99476 | 0.0038888 | 0 | 0
82 | 0.99404 | -0.0011108 | 0 | 0
83 | 0.9946 | 0.0034102 | 0.24889 | 0.12054
84 | 0.99609 | -0.0063885 | 0 | 0
85 | 0.99402 | -0.00089525 | 0.073509 | 0.035602
86 | 0.994 | -0.00068579 | 0 | 0
87 | 0.99399 | -0.00062228 | 0.22355 | 0.10827
88 | 0.99608 | -0.0063278 | 0.26274 | 0.12725
89 | 0.99644 | -0.0033978 | 0 | 0
90 | 0.99171 | -0.065015 | 0.31367 | 0.15192
91 | 0.9918 | -0.064485 | 0 | 0
92 | 0.99196 | -0.065889 | 0 | 0
93 | 0.99195 | -0.065799 | 0.20043 | 0.097072
94 | 0.99865 | -0.028675 | 0 | 0
95 | 0.99833 | -0.03034 | 0 | 0
96 | 0.99806 | -0.03173 | 0 | 0
97 | 0.9983 | -0.030083 | 0.30635 | 0.14837
98 | 0.99802 | -0.031949 | 0.35363 | 0.17127
99 | 0.99774 | -0.050127 | 0 | 0
100 | 0.99769 | -0.050419 | 0.27746 | 0.13438
101 | 0.99616 | -0.067247 | 0.38483 | 0.18638
102 | 0.99619 | -0.067511 | 0 | 0
103 | 0.99774 | -0.00027414 | 0.35861 | 0.17368
104 | 0.99774 | -0.00023563 | 0 | 0
105 | 0.99685 | -0.0067008 | 0.14576 | 0.070595
106 | 0.99771 | -3.2613e-05 | 0 | 0
107 | 0.99771 | -2.0835e-05 | 0.22028 | 0.10669
108 | 0.99897 | -0.01081 | 0.40199 | 0.19469
109 | 0.99932 | -0.013802 | 0.34893 | 0.16899
110 | 0.99952 | 0.00010475 | 0.23182 | 0.11227
111 | 0.99905 | -0.011508 | 0 | 0
112 | 0.99952 | 0.00010542 | 0.23189 | 0.11231
113 | 0.99949 | 0.00033462 | 2.4858 | 1.2039
114 | 0.99942 | 0.0004214 | 0.1729 | 0.083741
115 | 0.99946 | 0.0006669 | 0.23209 | 0.11241
116 | 0.99946 | 0.00066655 | 0.23204 | 0.11238
117 | 0.99944 | 0.0008077 | 0 | 0
118 | 0.99944 | 0.00083509 | 0 | 0
119 | 0.99943 | 0.00093968 | 0.23046 | 0.11162
120 | 0.99836 | -0.028606 | 0.077422 | 0.037497
121 | 0.99997 | 149.9981 | 0 | 0

## res_line
| p_from_mw | q_from_mvar | p_to_mw | q_to_mvar | pl_mw | ql_mvar | i_from_ka | i_to_ka | i_ka | vm_from_pu | va_from_degree | vm_to_pu | va_to_degree | loading_percent
0 | 8.875 | 3.985 | -8.8742 | -3.9926 | 0.00078485 | -0.0076174 | 0.28111 | 0.28121 | 0.28121 | 0.99905 | -0.026625 | 0.99895 | -0.027104 | 22.038
1 | -9.2247 | -4.1543 | 9.2267 | 4.1595 | 0.0020753 | 0.0052051 | 0.29233 | 0.29233 | 0.29233 | 0.99905 | -0.026625 | 0.99946 | -0.0026431 | 22.6613
2 | 0.32603 | 0.15166 | -0.326 | -0.15784 | 3.7739e-05 | -0.0061806 | 0.010391 | 0.010468 | 0.010468 | 0.99895 | -0.027104 | 0.99885 | -0.026141 | 4.7581
3 | 8.5482 | 3.8409 | -8.5467 | -3.8567 | 0.0014983 | -0.015723 | 0.27081 | 0.27101 | 0.27101 | 0.99895 | -0.027104 | 0.99877 | -0.028046 | 21.2391
4 | -9.2267 | -4.1595 | 9.2278 | 4.1504 | 0.0010185 | -0.0091149 | 0.29233 | 0.29221 | 0.29233 | 0.99946 | -0.0026431 | 0.99957 | -0.00205 | 22.9096
5 | 0.326 | 0.15784 | -0.32599 | -0.15788 | 7.6669e-06 | -4.1967e-05 | 0.010468 | 0.010468 | 0.010468 | 0.99885 | -0.026141 | 0.99882 | -0.026296 | 4.985
6 | 8.5467 | 3.8567 | -8.5464 | -3.8603 | 0.00034415 | -0.0036072 | 0.27101 | 0.27106 | 0.27106 | 0.99877 | -0.028046 | 0.99873 | -0.02826 | 21.2427
7 | -9.2278 | -4.1504 | 9.2279 | 4.1494 | 0.00011829 | -0.0010593 | 0.29221 | 0.2922 | 0.29221 | 0.99957 | -0.00205 | 0.99959 | -0.0019807 | 22.9006
8 | -9.5753 | -4.3176 | 9.5759 | 4.3126 | 0.00061424 | -0.0050805 | 0.30334 | 0.30328 | 0.30334 | 0.99959 | -0.0019807 | 0.99965 | -0.0016371 | 23.7729
9 | 8.1633 | 3.6747 | -8.1632 | -3.6761 | 0.00011466 | -0.0013246 | 0.25876 | 0.25877 | 0.25877 | 0.99873 | -0.02826 | 0.99871 | -0.028336 | 20.2801
10 | -9.5759 | -4.3126 | 9.5766 | 4.3075 | 0.00061654 | -0.0051026 | 0.30328 | 0.30321 | 0.30328 | 0.99965 | -0.0016371 | 0.99972 | -0.0012904 | 23.7679
11 | -0.4691 | -0.2272 | 0.46913 | 0.22712 | 3.2234e-05 | -7.4637e-05 | 0.01507 | 0.015069 | 0.01507 | 0.99846 | -0.028023 | 0.99853 | -0.027569 | 7.1761
12 | -0.9849 | -0.47507 | 0.98494 | 0.47436 | 4.0679e-05 | -0.00071402 | 0.031613 | 0.031604 | 0.031613 | 0.99853 | -0.027569 | 0.99857 | -0.027925 | 14.3694
13 | 0.24716 | 0.11786 | -0.24712 | -0.11825 | 3.8828e-05 | -0.00038926 | 0.0079163 | 0.0079215 | 0.0079215 | 0.99853 | -0.027569 | 0.99836 | -0.028659 | 3.7721
14 | -1.087 | -0.5238 | 1.0871 | 0.52244 | 9.4864e-05 | -0.001363 | 0.034883 | 0.034865 | 0.034883 | 0.99857 | -0.027925 | 0.99865 | -0.028675 | 15.8558
15 | 0.077423 | 0.036063 | -0.077422 | -0.037497 | 4.9423e-07 | -0.0014341 | 0.0024696 | 0.0024874 | 0.0024874 | 0.99836 | -0.028659 | 0.99836 | -0.028606 | 1.1306
16 | 8.1632 | 3.6761 | -8.1626 | -3.682 | 0.00051671 | -0.0059668 | 0.25877 | 0.25885 | 0.25885 | 0.99871 | -0.028336 | 0.99865 | -0.028675 | 20.2859
17 | 0.92132 | 0.41033 | -0.92128 | -0.41114 | 4.0468e-05 | -0.0008155 | 0.029341 | 0.029351 | 0.029351 | 0.9923 | -0.068519 | 0.99226 | -0.068206 | 13.3412
18 | -1.2514 | -0.57018 | 1.2524 | 0.57039 | 0.0010059 | 0.00021499 | 0.040005 | 0.04 | 0.040005 | 0.9923 | -0.068519 | 0.99315 | -0.062007 | 19.0501
19 | 0.92128 | 0.41114 | -0.9211 | -0.41479 | 0.00018126 | -0.0036451 | 0.029351 | 0.029395 | 0.029395 | 0.99226 | -0.068206 | 0.99207 | -0.066782 | 13.3612
20 | -1.6203 | -0.74861 | 1.6205 | 0.74777 | 0.00013369 | -0.00083675 | 0.051882 | 0.051871 | 0.051882 | 0.99315 | -0.062007 | 0.99322 | -0.06265 | 23.5826
21 | 0.2371 | 0.10359 | -0.23706 | -0.11473 | 3.6543e-05 | -0.011138 | 0.0075288 | 0.0076645 | 0.0076645 | 0.99207 | -0.066782 | 0.99193 | -0.065589 | 3.4838
22 | 0.684 | 0.3112 | -0.68397 | -0.3123 | 3.0105e-05 | -0.0010986 | 0.021866 | 0.02188 | 0.02188 | 0.99207 | -0.066782 | 0.99203 | -0.06645 | 9.9454
23 | -1.6205 | -0.74777 | 1.622 | 0.73837 | 0.0014974 | -0.0094057 | 0.051871 | 0.051752 | 0.051871 | 0.99322 | -0.06265 | 0.99408 | -0.069722 | 23.5778
24 | 0.32256 | 0.15604 | -0.32256 | -0.15622 | 1.1246e-06 | -0.00018321 | 0.010405 | 0.010408 | 0.010408 | 0.99408 | -0.069722 | 0.99408 | -0.069691 | 4.7307
25 | -1.9445 | -0.8944 | 1.9468 | 0.89545 | 0.002294 | 0.0010432 | 0.062155 | 0.06215 | 0.062155 | 0.99408 | -0.069722 | 0.99533 | -0.060443 | 29.5975
26 | 0.23706 | 0.11473 | -0.23705 | -0.11481 | 7.8857e-06 | -8.3544e-05 | 0.0076645 | 0.0076656 | 0.0076656 | 0.99193 | -0.065589 | 0.99189 | -0.065808 | 3.6503
27 | 0.51422 | 0.23008 | -0.51421 | -0.23067 | 8.9534e-06 | -0.00058349 | 0.016393 | 0.0164 | 0.0164 | 0.99203 | -0.06645 | 0.99201 | -0.066324 | 7.4546
28 | 0.20044 | 0.091613 | -0.20043 | -0.096195 | 1.081e-05 | -0.0045825 | 0.0064132 | 0.0064698 | 0.0064698 | 0.99201 | -0.066324 | 0.99196 | -0.065889 | 2.9408
29 | 0.31377 | 0.13905 | -0.3137 | -0.15177 | 7.3325e-05 | -0.012718 | 0.0099872 | 0.010143 | 0.010143 | 0.99201 | -0.066324 | 0.9918 | -0.064485 | 4.6105
30 | -2.5353 | -1.1256 | 2.5361 | 1.1261 | 0.00080533 | 0.00042233 | 0.080579 | 0.080578 | 0.080579 | 0.99377 | -0.057892 | 0.9941 | -0.05512 | 38.3709
31 | 2.1564 | 0.94213 | -2.1554 | -0.94167 | 0.00094196 | 0.00045669 | 0.068357 | 0.068358 | 0.068358 | 0.99377 | -0.057892 | 0.9933 | -0.061875 | 32.5516
32 | -2.5361 | -1.1261 | 2.5384 | 1.1203 | 0.0023709 | -0.0057624 | 0.080578 | 0.080502 | 0.080578 | 0.9941 | -0.05512 | 0.99498 | -0.061658 | 36.6263
33 | 0.19273 | 0.088448 | -0.19273 | -0.090027 | 3.4123e-06 | -0.0015794 | 0.0061628 | 0.0061821 | 0.0061821 | 0.9933 | -0.061875 | 0.99328 | -0.061736 | 2.8101
34 | 1.9627 | 0.85322 | -1.9604 | -0.86308 | 0.0023189 | -0.009857 | 0.062197 | 0.06232 | 0.06232 | 0.9933 | -0.061875 | 0.99219 | -0.053867 | 28.3271
35 | -2.5384 | -1.1203 | 2.5389 | 1.1205 | 0.00044658 | 0.000234 | 0.080502 | 0.080501 | 0.080502 | 0.99498 | -0.061658 | 0.99517 | -0.060097 | 38.3342
36 | 0.079883 | 0.035375 | -0.079883 | -0.036353 | 3.5916e-07 | -0.00097844 | 0.0025391 | 0.0025507 | 0.0025507 | 0.99328 | -0.061736 | 0.99328 | -0.061703 | 1.1594
37 | 0.52438 | 0.21173 | -0.52411 | -0.22882 | 0.00026718 | -0.017089 | 0.016453 | 0.016647 | 0.016647 | 0.99219 | -0.053867 | 0.9917 | -0.050801 | 7.5668
38 | 1.0511 | 0.46575 | -1.0505 | -0.47493 | 0.00059677 | -0.0091776 | 0.03345 | 0.033561 | 0.033561 | 0.99219 | -0.053867 | 0.99166 | -0.049774 | 15.255
39 | 0.38487 | 0.1856 | -0.38487 | -0.1864 | 7.078e-06 | -0.00080355 | 0.012432 | 0.012442 | 0.012442 | 0.99219 | -0.053867 | 0.99217 | -0.053707 | 5.6555
40 | -2.9055 | -1.2981 | 2.9059 | 1.2974 | 0.00040996 | -0.00073075 | 0.09231 | 0.0923 | 0.09231 | 0.99517 | -0.060097 | 0.9953 | -0.061108 | 41.9593
41 | 18.0179 | 8.3074 | -18.013 | -8.3167 | 0.0048377 | -0.009264 | 0.57275 | 0.5729 | 0.5729 | 1 | 0 | 0.99972 | -0.0012904 | 44.8981
42 | 0.40703 | 0.19702 | -0.40703 | -0.19713 | 1.0405e-06 | -0.00010888 | 0.013054 | 0.013056 | 0.013056 | 1 | 0 | 1 | 2.2253e-05 | 5.9343
43 | 8.4365 | 4.0092 | -8.4362 | -4.0127 | 0.00032241 | -0.0034204 | 0.26972 | 0.26976 | 0.26976 | 0.99972 | -0.0012904 | 0.99968 | -0.0014469 | 21.1412
44 | -2.9059 | -1.2974 | 2.9096 | 1.2907 | 0.0037242 | -0.0066573 | 0.0923 | 0.092209 | 0.0923 | 0.9953 | -0.061108 | 0.99651 | -0.070198 | 41.9547
45 | 3.8178 | 1.8446 | -3.8172 | -1.8452 | 0.00068327 | -0.00061172 | 0.12244 | 0.12245 | 0.12245 | 0.99968 | -0.0014469 | 0.99952 | 0.00010475 | 55.6595
46 | 4.3909 | 2.0579 | -4.3905 | -2.0571 | 0.00043986 | 0.00083569 | 0.14003 | 0.14004 | 0.14004 | 0.99968 | -0.0014469 | 0.9995 | -0.011897 | 10.8554
47 | 4.1314 | 1.9316 | -4.1314 | -1.9335 | 4.1219e-05 | -0.0019068 | 0.13172 | 0.13174 | 0.13174 | 0.9995 | -0.011897 | 0.99949 | -0.011942 | 10.3248
48 | 4.1314 | 1.9335 | -4.1307 | -1.9356 | 0.00063262 | -0.0021254 | 0.13174 | 0.13178 | 0.13178 | 0.99949 | -0.011942 | 0.99932 | -0.013802 | 36.4022
49 | -5.7778 | -2.617 | 5.7814 | 2.6121 | 0.0035624 | -0.004862 | 0.18374 | 0.18366 | 0.18374 | 0.99651 | -0.070198 | 0.99718 | -0.062155 | 50.7583
50 | 2.8682 | 1.3263 | -2.8676 | -1.3273 | 0.0005833 | -0.0010628 | 0.091542 | 0.091557 | 0.091557 | 0.99651 | -0.070198 | 0.99632 | -0.068604 | 41.6166
51 | -5.7814 | -2.6121 | 5.7834 | 2.6143 | 0.002009 | 0.0022167 | 0.18366 | 0.18365 | 0.18366 | 0.99718 | -0.062155 | 0.99762 | -0.050718 | 52.4731
52 | 2.5421 | 1.1697 | -2.542 | -1.17 | 0.00012523 | -0.00030102 | 0.081079 | 0.081083 | 0.081083 | 0.99632 | -0.068604 | 0.99627 | -0.068223 | 36.8558
53 | -6.1323 | -2.7833 | 6.133 | 2.769 | 0.00069082 | -0.014352 | 0.19487 | 0.19469 | 0.19487 | 0.99762 | -0.050718 | 0.99774 | -0.050127 | 15.2718
54 | 2.1571 | 0.98876 | -2.155 | -0.99606 | 0.0021158 | -0.0072986 | 0.068757 | 0.068853 | 0.068853 | 0.99627 | -0.068223 | 0.99535 | -0.06063 | 31.2968
55 | 0.38488 | 0.18123 | -0.38484 | -0.18502 | 3.2716e-05 | -0.0037976 | 0.012326 | 0.012374 | 0.012374 | 0.99627 | -0.068223 | 0.99619 | -0.067511 | 5.6245
56 | 0.10548 | 0.035543 | -0.10547 | -0.049989 | 9.0181e-06 | -0.014446 | 0.0032401 | 0.0033979 | 0.0033979 | 0.9917 | -0.050801 | 0.99162 | -0.050343 | 1.5445
57 | 0.19115 | 0.091897 | -0.19115 | -0.092577 | 1.4776e-06 | -0.00068045 | 0.0061738 | 0.0061824 | 0.0061824 | 0.9917 | -0.050801 | 0.9917 | -0.050734 | 2.8102
58 | 0.22748 | 0.10138 | -0.22746 | -0.11012 | 2.6537e-05 | -0.0087443 | 0.0072496 | 0.007357 | 0.007357 | 0.9917 | -0.050801 | 0.9916 | -0.049876 | 3.3441
59 | 0.62291 | 0.27485 | -0.62271 | -0.28357 | 0.00019713 | -0.0087188 | 0.01982 | 0.019924 | 0.019924 | 0.99166 | -0.049774 | 0.99136 | -0.047484 | 9.0565
60 | 0.19887 | 0.089943 | -0.19885 | -0.096247 | 1.4657e-05 | -0.0063043 | 0.0063537 | 0.0064315 | 0.0064315 | 0.99166 | -0.049774 | 0.99159 | -0.04918 | 2.9234
61 | 0.13534 | 0.064975 | -0.13533 | -0.065545 | 6.2063e-07 | -0.00057041 | 0.0043702 | 0.0043774 | 0.0043774 | 0.99166 | -0.049774 | 0.99165 | -0.049735 | 1.9897
62 | 0.093406 | 0.045166 | -0.093405 | -0.045238 | 1.0154e-06 | -7.2686e-05 | 0.0030203 | 0.0030212 | 0.0030212 | 0.99166 | -0.049774 | 0.99164 | -0.049846 | 1.4387
63 | 0.16225 | 0.078293 | -0.16225 | -0.078582 | 4.3992e-07 | -0.00028878 | 0.0052086 | 0.0052123 | 0.0052123 | 0.99846 | -0.0064158 | 0.99845 | -0.0063923 | 2.3692
64 | -0.16225 | -0.078293 | 0.16225 | 0.076731 | 2.3685e-06 | -0.0015617 | 0.0052086 | 0.0051892 | 0.0052086 | 0.99846 | -0.0064158 | 0.99847 | -0.0065391 | 2.3676
65 | -3.3766 | -1.5755 | 3.3774 | 1.5744 | 0.00086344 | -0.001071 | 0.10773 | 0.10771 | 0.10773 | 0.99847 | -0.0065391 | 0.99871 | -0.0085816 | 48.9667
66 | 3.2143 | 1.4988 | -3.2129 | -1.5008 | 0.0014462 | -0.0020217 | 0.10254 | 0.10257 | 0.10257 | 0.99847 | -0.0065391 | 0.99805 | -0.0029385 | 46.6217
67 | 0.22746 | 0.11012 | -0.22745 | -0.11016 | 3.5072e-06 | -4.049e-05 | 0.007357 | 0.0073575 | 0.0073575 | 0.9916 | -0.049876 | 0.99158 | -0.049977 | 3.5036
68 | 0.10547 | 0.049989 | -0.10547 | -0.051082 | 7.2095e-07 | -0.0010935 | 0.0033979 | 0.0034116 | 0.0034116 | 0.99162 | -0.050343 | 0.99162 | -0.050285 | 1.5507
69 | 0.06948 | 0.03345 | -0.06948 | -0.033651 | 5.7543e-08 | -0.00020033 | 0.0022455 | 0.002248 | 0.002248 | 0.99136 | -0.047484 | 0.99136 | -0.047477 | 1.0218
70 | 0.55323 | 0.25012 | -0.55306 | -0.25962 | 0.0001711 | -0.0095058 | 0.017679 | 0.017796 | 0.017796 | 0.99136 | -0.047484 | 0.99107 | -0.045084 | 8.089
71 | 0.19885 | 0.096247 | -0.19885 | -0.096307 | 3.9205e-06 | -5.9978e-05 | 0.0064315 | 0.0064323 | 0.0064323 | 0.99159 | -0.04918 | 0.99157 | -0.04931 | 3.063
72 | -0.079882 | -0.038689 | 0.079883 | 0.037454 | 4.6289e-07 | -0.0012347 | 0.0025796 | 0.0025641 | 0.0025796 | 0.99327 | -0.061615 | 0.99328 | -0.061664 | 1.1725
73 | -0.079883 | -0.037454 | 0.079883 | 0.036353 | 4.0804e-07 | -0.0011007 | 0.0025641 | 0.0025507 | 0.0025641 | 0.99328 | -0.061664 | 0.99328 | -0.061703 | 1.1655
74 | -3.3774 | -1.5744 | 3.3784 | 1.5732 | 0.00094447 | -0.0011727 | 0.10771 | 0.10769 | 0.10771 | 0.99871 | -0.0085816 | 0.99897 | -0.01081 | 48.9593
75 | 3.1093 | 1.4506 | -3.1083 | -1.4522 | 0.0010343 | -0.0015631 | 0.099239 | 0.099262 | 0.099262 | 0.99805 | -0.0029385 | 0.99774 | -0.00027414 | 45.119
76 | 0.081322 | 0.038948 | -0.081322 | -0.039386 | 1.6867e-07 | -0.00043778 | 0.0026125 | 0.002618 | 0.002618 | 0.99633 | -0.0033658 | 0.99632 | -0.0033479 | 1.19
77 | -0.2907 | -0.14036 | 0.29072 | 0.14022 | 1.8819e-05 | -0.00013133 | 0.0093532 | 0.0093514 | 0.0093532 | 0.99633 | -0.0033658 | 0.99639 | -0.0029332 | 4.4539
78 | -0.36218 | -0.17483 | 0.3622 | 0.17224 | 1.9786e-05 | -0.0025892 | 0.011652 | 0.011619 | 0.011652 | 0.99639 | -0.0029332 | 0.99644 | -0.0033978 | 5.2962
79 | 1.8983 | 0.87001 | -1.8981 | -0.87119 | 0.00025961 | -0.0011833 | 0.060482 | 0.060497 | 0.060497 | 0.99667 | -0.0051805 | 0.99654 | -0.0041316 | 27.4988
80 | -2.2338 | -1.0325 | 2.2341 | 1.0313 | 0.00035269 | -0.0011292 | 0.071275 | 0.07126 | 0.071275 | 0.99667 | -0.0051805 | 0.99681 | -0.0064128 | 32.3978
81 | 1.3404 | 0.6011 | -1.3403 | -0.60239 | 0.00013541 | -0.0012873 | 0.042554 | 0.04257 | 0.04257 | 0.99654 | -0.0041316 | 0.99644 | -0.0033978 | 19.3498
82 | -2.3814 | -1.1027 | 2.3815 | 1.1024 | 8.7377e-05 | -0.00024294 | 0.075999 | 0.075996 | 0.075999 | 0.99681 | -0.0064128 | 0.99685 | -0.0067008 | 34.5451
83 | 0.3748 | 0.1746 | -0.37474 | -0.18133 | 5.6078e-05 | -0.0067275 | 0.012043 | 0.012128 | 0.012128 | 0.99107 | -0.045084 | 0.99093 | -0.043837 | 5.5125
84 | 0.17826 | 0.085024 | -0.17826 | -0.086335 | 2.4778e-06 | -0.0013108 | 0.0057527 | 0.0057692 | 0.0057692 | 0.99107 | -0.045084 | 0.99106 | -0.044965 | 2.6224
85 | 0.37474 | 0.18133 | -0.37474 | -0.18149 | 1.4026e-06 | -0.00016703 | 0.012128 | 0.01213 | 0.01213 | 0.99093 | -0.043837 | 0.99093 | -0.043805 | 5.5135
86 | -2.1549 | -0.99624 | 2.155 | 0.99606 | 5.1506e-05 | -0.00017722 | 0.068855 | 0.068853 | 0.068855 | 0.99533 | -0.060443 | 0.99535 | -0.06063 | 31.2978
87 | 0.2489 | 0.11785 | -0.24889 | -0.11967 | 6.6193e-06 | -0.0018261 | 0.0079926 | 0.0080155 | 0.0080155 | 0.99464 | 0.0030763 | 0.99462 | 0.0033003 | 3.6434
88 | -0.71389 | -0.3379 | 0.71397 | 0.33785 | 8.0931e-05 | -5.142e-05 | 0.022923 | 0.022922 | 0.022923 | 0.99464 | 0.0030763 | 0.99476 | 0.0038888 | 10.9157
89 | 0.29724 | 0.1388 | -0.29707 | -0.13992 | 0.00016834 | -0.0011228 | 0.009521 | 0.0095361 | 0.0095361 | 0.99464 | 0.0030763 | 0.99404 | -0.0011108 | 4.541
90 | 0.24889 | 0.11967 | -0.24889 | -0.12054 | 3.1636e-06 | -0.00086906 | 0.0080155 | 0.0080264 | 0.0080264 | 0.99462 | 0.0033003 | 0.9946 | 0.0034102 | 3.6484
91 | -0.71397 | -0.33785 | 0.71499 | 0.30337 | 0.001012 | -0.034472 | 0.022922 | 0.022509 | 0.022922 | 0.99476 | 0.0038888 | 0.99609 | -0.0063885 | 10.419
92 | 0.29707 | 0.13992 | -0.29706 | -0.14142 | 7.7342e-06 | -0.0014977 | 0.0095361 | 0.0095548 | 0.0095548 | 0.99404 | -0.0011108 | 0.99402 | -0.00089525 | 4.3431
93 | 0.26274 | 0.1268 | -0.26274 | -0.12725 | 1.8388e-06 | -0.0004556 | 0.0084549 | 0.0084606 | 0.0084606 | 0.99609 | -0.0063885 | 0.99608 | -0.0063278 | 3.8457
94 | -0.97773 | -0.43017 | 0.97806 | 0.43015 | 0.00032668 | -2.2104e-05 | 0.030957 | 0.030954 | 0.030957 | 0.99609 | -0.0063885 | 0.99644 | -0.0033978 | 14.7413
95 | 0.22355 | 0.10582 | -0.22355 | -0.10771 | 5.5463e-06 | -0.0018917 | 0.0071829 | 0.0072066 | 0.0072066 | 0.99402 | -0.00089525 | 0.994 | -0.00068579 | 3.2757
96 | 0.22355 | 0.10771 | -0.22355 | -0.10827 | 1.6391e-06 | -0.00055666 | 0.0072066 | 0.0072136 | 0.0072136 | 0.994 | -0.00068579 | 0.99399 | -0.00062228 | 3.2789
97 | -0.31367 | -0.15192 | 0.3137 | 0.15177 | 2.5192e-05 | -0.00014556 | 0.010145 | 0.010143 | 0.010145 | 0.99171 | -0.065015 | 0.9918 | -0.064485 | 4.831
98 | 0.20043 | 0.096195 | -0.20043 | -0.097072 | 2.0901e-06 | -0.00087659 | 0.0064698 | 0.0064809 | 0.0064809 | 0.99196 | -0.065889 | 0.99195 | -0.065799 | 2.9459
99 | 7.0755 | 3.1596 | -7.0734 | -3.1933 | 0.0021657 | -0.033718 | 0.22399 | 0.22441 | 0.22441 | 0.99865 | -0.028675 | 0.99833 | -0.03034 | 17.5869
100 | 6.767 | 3.0466 | -6.7652 | -3.077 | 0.0017885 | -0.030415 | 0.21459 | 0.21496 | 0.21496 | 0.99833 | -0.03034 | 0.99806 | -0.03173 | 16.8467
101 | 0.30635 | 0.14668 | -0.30635 | -0.14837 | 9.1644e-06 | -0.0016871 | 0.0098215 | 0.0098427 | 0.0098427 | 0.99833 | -0.03034 | 0.9983 | -0.030083 | 4.474
102 | 0.35364 | 0.17122 | -0.35363 | -0.17127 | 1.1698e-05 | -5.3119e-05 | 0.011365 | 0.011365 | 0.011365 | 0.99806 | -0.03173 | 0.99802 | -0.031949 | 5.412
103 | 6.4116 | 2.9058 | -6.4105 | -2.9032 | 0.0011095 | 0.0025708 | 0.2036 | 0.20361 | 0.20361 | 0.99806 | -0.03173 | 0.99774 | -0.050127 | 15.7836
104 | 0.27747 | 0.13429 | -0.27746 | -0.13438 | 1.2274e-05 | -9.5213e-05 | 0.0089189 | 0.0089202 | 0.0089202 | 0.99774 | -0.050127 | 0.99769 | -0.050419 | 4.2477
105 | -0.38483 | -0.18638 | 0.38484 | 0.18502 | 1.1775e-05 | -0.0013595 | 0.012391 | 0.012374 | 0.012391 | 0.99616 | -0.067247 | 0.99619 | -0.067511 | 5.6323
106 | 0.22028 | 0.10435 | -0.22028 | -0.10471 | 1.0198e-06 | -0.00036452 | 0.0070524 | 0.0070569 | 0.0070569 | 0.99774 | -0.00027414 | 0.99774 | -0.00023563 | 3.2077
107 | 2.5294 | 1.1741 | -2.5272 | -1.173 | 0.0021252 | 0.0011136 | 0.080683 | 0.080685 | 0.080685 | 0.99774 | -0.00027414 | 0.99685 | -0.0067008 | 38.4216
108 | 0.22028 | 0.10471 | -0.22028 | -0.10658 | 5.2471e-06 | -0.0018681 | 0.0070569 | 0.0070803 | 0.0070803 | 0.99774 | -0.00023563 | 0.99771 | -3.2613e-05 | 3.2183
109 | 0.22028 | 0.10658 | -0.22028 | -0.10669 | 2.9819e-07 | -0.00010579 | 0.0070803 | 0.0070816 | 0.0070816 | 0.99771 | -3.2613e-05 | 0.99771 | -2.0835e-05 | 3.2189
110 | -3.7804 | -1.7679 | 3.7807 | 1.7676 | 0.00032854 | -0.00030577 | 0.1206 | 0.12059 | 0.1206 | 0.99897 | -0.01081 | 0.99905 | -0.011508 | 54.8175
111 | 3.7818 | 1.7666 | -3.7807 | -1.7676 | 0.0010802 | -0.001006 | 0.12058 | 0.12059 | 0.12059 | 0.99932 | -0.013802 | 0.99905 | -0.011508 | 54.8153
112 | 3.5853 | 1.733 | -3.5853 | -1.733 | 2.7555e-07 | -2.9061e-07 | 0.11501 | 0.11501 | 0.11501 | 0.99952 | 0.00010475 | 0.99952 | 0.00010542 | 52.278
113 | 3.3535 | 1.6206 | -3.3534 | -1.6208 | 8.8651e-05 | -0.00011059 | 0.10757 | 0.10757 | 0.10757 | 0.99952 | 0.00010542 | 0.99949 | 0.00033462 | 48.8963
114 | 0.86754 | 0.41682 | -0.86751 | -0.41759 | 3.3579e-05 | -0.0007661 | 0.027799 | 0.027808 | 0.027808 | 0.99949 | 0.00033462 | 0.99946 | 0.00066655 | 12.6402
115 | -0.1729 | -0.083741 | 0.17291 | 0.083605 | 6.419e-06 | -0.00013554 | 0.0055491 | 0.0055473 | 0.0055491 | 0.99942 | 0.0004214 | 0.99946 | 0.0006669 | 2.6424
116 | 0.23047 | 0.1092 | -0.23047 | -0.11046 | 3.8628e-06 | -0.001268 | 0.0073661 | 0.0073819 | 0.0073819 | 0.99946 | 0.0006669 | 0.99944 | 0.0008077 | 3.3554
117 | -0.63547 | -0.30521 | 0.63547 | 0.30521 | 2.5688e-08 | -1.0991e-06 | 0.020362 | 0.020362 | 0.020362 | 0.99946 | 0.0006669 | 0.99946 | 0.00066655 | 9.2553
118 | 0.23047 | 0.11046 | -0.23047 | -0.11071 | 7.3983e-07 | -0.00024223 | 0.0073819 | 0.0073849 | 0.0073849 | 0.99944 | 0.0008077 | 0.99944 | 0.00083509 | 3.3568
119 | 0.23047 | 0.11071 | -0.23046 | -0.11162 | 2.7924e-06 | -0.00091245 | 0.0073849 | 0.0073964 | 0.0073964 | 0.99944 | 0.00083509 | 0.99943 | 0.00093968 | 3.362

## res_trafo
| p_hv_mw | q_hv_mvar | p_lv_mw | q_lv_mvar | pl_mw | ql_mvar | i_hv_ka | i_lv_ka | vm_hv_pu | va_hv_degree | vm_lv_pu | va_lv_degree | loading_percent
0 | 2.6518e-14 | 1.7507e-14 | 0.013999 | 0.0105 | 0.013999 | 0.0105 | 1.6678e-16 | 0.00050517 | 0.99997 | 149.9981 | 1 | 0 | 0.069998

## res_ext_grid
| p_mw | q_mvar
0 | 18.4389 | 8.5149

## res_load
| p_mw | q_mvar
0 | 0.34963 | 0.16934
1 | 0.34746 | 0.16828
2 | 0.32599 | 0.15788
3 | 0.3831 | 0.18554
4 | 0.4691 | 0.2272
5 | 0.2686 | 0.13009
6 | 0.10209 | 0.049443
7 | 0.1697 | 0.08219
8 | 0.33005 | 0.15985
9 | 0.36797 | 0.17822
10 | 0.16975 | 0.082215
11 | 0.23705 | 0.11481
12 | 0.37891 | 0.18352
13 | 0.11284 | 0.054653
14 | 0.36659 | 0.17755
15 | 0.40703 | 0.19713
16 | 0.22737 | 0.11012
17 | 0.25911 | 0.12549
18 | 0.32552 | 0.15766
19 | 0.34888 | 0.16897
20 | 0.38487 | 0.1864
21 | 0.16225 | 0.078582
22 | 0.22745 | 0.11016
23 | 0.19115 | 0.092577
24 | 0.13533 | 0.065545
25 | 0.093405 | 0.045238
26 | 0.079882 | 0.038689
27 | 0.10359 | 0.050169
28 | 0.20938 | 0.10141
29 | 0.081322 | 0.039386
30 | 0.071459 | 0.034609
31 | 0.33544 | 0.16246
32 | 0.55766 | 0.27009
33 | 0.1473 | 0.07134
34 | 0.10547 | 0.051082
35 | 0.06948 | 0.033651
36 | 0.17826 | 0.086335
37 | 0.37474 | 0.18149
38 | 0.19885 | 0.096307
39 | 0.32256 | 0.15622
40 | 0.20811 | 0.10079
41 | 0.16776 | 0.081248
42 | 0.24889 | 0.12054
43 | 0.073509 | 0.035602
44 | 0.22355 | 0.10827
45 | 0.26274 | 0.12725
46 | 0.31367 | 0.15192
47 | 0.20043 | 0.097072
48 | 0.30635 | 0.14837
49 | 0.35363 | 0.17127
50 | 0.27746 | 0.13438
51 | 0.38483 | 0.18638
52 | 0.35861 | 0.17368
53 | 0.14576 | 0.070595
54 | 0.22028 | 0.10669
55 | 0.40199 | 0.19469
56 | 0.34893 | 0.16899
57 | 0.23182 | 0.11227
58 | 0.23189 | 0.11231
59 | 2.4858 | 1.2039
60 | 0.1729 | 0.083741
61 | 0.23209 | 0.11241
62 | 0.23204 | 0.11238
63 | 0.23046 | 0.11162
64 | 0.077422 | 0.037497

## dtypes
| element | column | dtype
0 | bus | name | object
1 | bus | vn_kv | float64
2 | bus | type | object
3 | bus | zone | object
4 | bus | in_service | bool
5 | load | name | object
6 | load | bus | uint32
7 | load | p_mw | float64
8 | load | q_mvar | float64
9 | load | const_z_percent | float64
10 | load | const_i_percent | float64
11 | load | sn_mva | float64
12 | load | scaling | float64
13 | load | in_service | bool
14 | load | type | object
15 | ext_grid | name | object
16 | ext_grid | bus | uint32
17 | ext_grid | vm_pu | float64
18 | ext_grid | va_degree | float64
19 | ext_grid | slack_weight | float64
20 | ext_grid | in_service | bool
21 | line | name | object
22 | line | std_type | object
23 | line | from_bus | uint32
24 | line | to_bus | uint32
25 | line | length_km | float64
26 | line | r_ohm_per_km | float64
27 | line | x_ohm_per_km | float64
28 | line | c_nf_per_km | float64
29 | line | g_us_per_km | float64
30 | line | max_i_ka | float64
31 | line | df | float64
32 | line | parallel | uint32
33 | line | type | object
34 | line | in_service | bool
35 | trafo | name | object
36 | trafo | std_type | object
37 | trafo | hv_bus | uint32
38 | trafo | lv_bus | uint32
39 | trafo | sn_mva | float64
40 | trafo | vn_hv_kv | float64
41 | trafo | vn_lv_kv | float64
42 | trafo | vk_percent | float64
43 | trafo | vkr_percent | float64
44 | trafo | pfe_kw | float64
45 | trafo | i0_percent | float64
46 | trafo | shift_degree | float64
47 | trafo | tap_side | object
48 | trafo | tap_neutral | int32
49 | trafo | tap_min | int32
50 | trafo | tap_max | int32
51 | trafo | tap_step_percent | float64
52 | trafo | tap_step_degree | float64
53 | trafo | tap_pos | int32
54 | trafo | tap_phase_shifter | bool
55 | trafo | parallel | uint32
56 | trafo | df | float64
57 | trafo | in_service | bool
58 | bus_geodata | x | float64
59 | bus_geodata | y | float64
60 | bus_geodata | coords | object
61 | res_bus | vm_pu | float64
62 | res_bus | va_degree | float64
63 | res_bus | p_mw | float64
64 | res_bus | q_mvar | float64
65 | res_line | p_from_mw | float64
66 | res_line | q_from_mvar | float64
67 | res_line | p_to_mw | float64
68 | res_line | q_to_mvar | float64
69 | res_line | pl_mw | float64
70 | res_line | ql_mvar | float64
71 | res_line | i_from_ka | float64
72 | res_line | i_to_ka | float64
73 | res_line | i_ka | float64
74 | res_line | vm_from_pu | float64
75 | res_line | va_from_degree | float64
76 | res_line | vm_to_pu | float64
77 | res_line | va_to_degree | float64
78 | res_line | loading_percent | float64
79 | res_trafo | p_hv_mw | float64
80 | res_trafo | q_hv_mvar | float64
81 | res_trafo | p_lv_mw | float64
82 | res_trafo | q_lv_mvar | float64
83 | res_trafo | pl_mw | float64
84 | res_trafo | ql_mvar | float64
85 | res_trafo | i_hv_ka | float64
86 | res_trafo | i_lv_ka | float64
87 | res_trafo | vm_hv_pu | float64
88 | res_trafo | va_hv_degree | float64
89 | res_trafo | vm_lv_pu | float64
90 | res_trafo | va_lv_degree | float64
91 | res_trafo | loading_percent | float64
92 | res_ext_grid | p_mw | float64
93 | res_ext_grid | q_mvar | float64
94 | res_load | p_mw | float64
95 | res_load | q_mvar | float64

## parameters
| version | format_version | converged | OPF_converged | name | f_hz | sn_mva
0 | 2.14.6 | 2.14.0 | TRUE | FALSE |  | 50 | 1