## bus
| name | vn_kv | type | zone | in_service
0 | bus_MV_576_0_node_0 | 20 | n |  | TRUE
1 | bus_MV_576_0_node_2 | 20 | n |  | TRUE
2 | bus_MV_576_0_node_1 | 20 | n |  | TRUE
3 | bus_MV_576_0_node_5 | 20 | n |  | TRUE
4 | bus_MV_576_0_node_6 | 20 | n |  | TRUE
5 | bus_MV_576_0_node_3 | 20 | n |  | TRUE
6 | bus_MV_576_0_node_4 | 20 | n |  | TRUE
7 | bus_MV_576_0_node_83 | 20 | n |  | TRUE
8 | bus_MV_576_0_node_7 | 20 | n |  | TRUE
9 | bus_MV_576_0_node_9 | 20 | n |  | TRUE
10 | bus_MV_576_0_node_54 | 20 | n |  | TRUE
11 | bus_MV_576_0_node_45 | 20 | n |  | TRUE
12 | bus_MV_576_0_node_11 | 20 | n |  | TRUE
13 | bus_MV_576_0_node_8 | 20 | n |  | TRUE
14 | bus_MV_576_0_node_72 | 20 | n |  | TRUE
15 | bus_MV_576_0_node_52 | 20 | n |  | TRUE
16 | bus_MV_576_0_node_44 | 20 | n |  | TRUE
17 | bus_MV_576_0_node_18 | 20 | n |  | TRUE
18 | bus_MV_576_0_node_10 | 20 | n |  | TRUE
19 | bus_MV_576_0_node_26 | 20 | n |  | TRUE
20 | bus_MV_576_0_node_27 | 20 | n |  | TRUE
21 | bus_MV_576_0_node_28 | 20 | n |  | TRUE
22 | bus_MV_576_0_node_12 | 20 | n |  | TRUE
23 | bus_MV_576_0_node_13 | 20 | n |  | TRUE
24 | bus_MV_576_0_node_15 | 20 | n |  | TRUE
25 | bus_MV_576_0_node_21 | 20 | n |  | TRUE
26 | bus_MV_576_0_node_79 | 20 | n |  | TRUE
27 | bus_MV_576_0_node_16 | 20 | n |  | TRUE
28 | bus_MV_576_0_node_81 | 20 | n |  | TRUE
29 | bus_MV_576_0_node_20 | 20 | n |  | TRUE
30 | bus_MV_576_0_node_17 | 20 | n |  | TRUE
31 | bus_MV_576_0_node_25 | 20 | n |  | TRUE
32 | bus_MV_576_0_node_71 | 20 | n |  | TRUE
33 | bus_MV_576_0_node_82 | 20 | n |  | TRUE
34 | bus_MV_576_0_node_76 | 20 | n |  | TRUE
35 | bus_MV_576_0_node_75 | 20 | n |  | TRUE
36 | bus_MV_576_0_node_23 | 20 | n |  | TRUE
37 | bus_MV_576_0_node_70 | 20 | n |  | TRUE
38 | bus_MV_576_0_node_22 | 20 | n |  | TRUE
39 | bus_MV_576_0_node_24 | 20 | n |  | TRUE
40 | bus_MV_576_0_node_74 | 20 | n |  | TRUE
41 | bus_MV_576_0_node_73 | 20 | n |  | TRUE
42 | bus_MV_576_0_node_69 | 20 | n |  | TRUE
43 | bus_MV_576_0_node_77 | 20 | n |  | TRUE
44 | bus_MV_576_0_node_68 | 20 | n |  | TRUE
45 | bus_MV_576_0_node_29 | 20 | n |  | TRUE
46 | bus_MV_576_0_node_32 | 20 | n |  | TRUE
47 | bus_MV_576_0_node_38 | 20 | n |  | TRUE
48 | bus_MV_576_0_node_31 | 20 | n |  | TRUE
49 | bus_MV_576_0_node_42 | 20 | n |  | TRUE
50 | bus_MV_576_0_node_43 | 20 | n |  | TRUE
51 | bus_MV_576_0_node_39 | 20 | n |  | TRUE
52 | bus_MV_576_0_node_30 | 20 | n |  | TRUE
53 | bus_MV_576_0_node_36 | 20 | n |  | TRUE
54 | bus_MV_576_0_node_33 | 20 | n |  | TRUE
55 | bus_MV_576_0_node_34 | 20 | n |  | TRUE
56 | bus_MV_576_0_node_35 | 20 | n |  | TRUE
57 | bus_MV_576_0_node_37 | 20 | n |  | TRUE
58 | bus_MV_576_0_node_40 | 20 | n |  | TRUE
59 | bus_MV_576_0_node_41 | 20 | n |  | TRUE
60 | bus_MV_576_0_node_49 | 20 | n |  | TRUE
61 | bus_MV_576_0_node_50 | 20 | n |  | TRUE
62 | bus_MV_576_0_node_57 | 20 | n |  | TRUE
63 | bus_MV_576_0_node_56 | 20 | n |  | TRUE
64 | bus_MV_576_0_node_48 | 20 | n |  | TRUE
65 | bus_MV_576_0_node_47 | 20 | n |  | TRUE
66 | bus_MV_576_0_node_78 | 20 | n |  | TRUE
67 | bus_MV_576_0_node_59 | 20 | n |  | TRUE
68 | bus_MV_576_0_node_80 | 20 | n |  | TRUE
69 | bus_MV_576_0_node_58 | 20 | n |  | TRUE
70 | bus_MV_576_0_node_51 | 20 | n |  | TRUE
71 | bus_MV_576_0_node_53 | 20 | n |  | TRUE
72 | bus_MV_576_0_node_55 | 20 | n |  | TRUE
73 | bus_MV_576_0_node_60 | 20 | n |  | TRUE
74 | bus_MV_576_0_node_61 | 20 | n |  | TRUE
75 | bus_MV_576_0_node_84 | 20 | n |  | TRUE
76 | bus_MV_576_0_node_62 | 20 | n |  | TRUE
77 | bus_MV_576_0_node_63 | 20 | n |  | TRUE
78 | bus_MV_576_0_node_64 | 20 | n |  | TRUE
79 | bus_MV_576_0_node_65 | 20 | n |  | TRUE
80 | bus_MV_576_0_node_66 | 20 | n |  | TRUE
81 | bus_MV_576_0_node_67 | 20 | n |  | TRUE
82 | bus_HV_576_0_node_63 | 110 | n |  | TRUE

## load
| name | bus | p_mw | q_mvar | const_z_percent | const_i_percent | sn_mva | scaling | in_service | type
0 | MV_576_0_load_0 | 0 | 0.36749 | 0.17798 | 0 | 0 |  | 1 | TRUE | wye
1 | MV_576_0_load_1 | 2 | 0.14289 | 0.069205 | 0 | 0 |  | 1 | TRUE | wye
2 | MV_576_0_load_83 | 7 | 0.075579 | 0.036605 | 0 | 0 |  | 1 | TRUE | wye
3 | MV_576_0_load_54 | 10 | 0.36456 | 0.17656 | 0 | 0 |  | 1 | TRUE | wye
4 | MV_576_0_load_45 | 11 | 0.090863 | 0.044007 | 0 | 0 |  | 1 | TRUE | wye
5 | MV_576_0_load_11 | 12 | 0.098973 | 0.047935 | 0 | 0 |  | 1 | TRUE | wye
6 | MV_576_0_load_72 | 14 | 0.077522 | 0.037546 | 0 | 0 |  | 1 | TRUE | wye
7 | MV_576_0_load_44 | 16 | 0.29908 | 0.14485 | 0 | 0 |  | 1 | TRUE | wye
8 | MV_576_0_load_10 | 18 | 0.050566 | 0.02449 | 0 | 0 |  | 1 | TRUE | wye
9 | MV_576_0_load_27 | 20 | 0.11424 | 0.055329 | 0 | 0 |  | 1 | TRUE | wye
10 | MV_576_0_load_12 | 22 | 0.24571 | 0.119 | 0 | 0 |  | 1 | TRUE | wye
11 | MV_576_0_load_21 | 25 | 0.12712 | 0.061565 | 0 | 0 |  | 1 | TRUE | wye
12 | MV_576_0_load_79 | 26 | 0.27187 | 0.13167 | 0 | 0 |  | 1 | TRUE | wye
13 | MV_576_0_load_81 | 28 | 0.22117 | 0.10712 | 0 | 0 |  | 1 | TRUE | wye
14 | MV_576_0_load_71 | 32 | 0.095275 | 0.046144 | 0 | 0 |  | 1 | TRUE | wye
15 | MV_576_0_load_82 | 33 | 0.33071 | 0.16017 | 0 | 0 |  | 1 | TRUE | wye
16 | MV_576_0_load_23 | 36 | 0.19537 | 0.09462 | 0 | 0 |  | 1 | TRUE | wye
17 | MV_576_0_load_22 | 38 | 0.29802 | 0.14434 | 0 | 0 |  | 1 | TRUE | wye
18 | MV_576_0_load_24 | 39 | 0.7383 | 0.35757 | 0 | 0 |  | 1 | TRUE | wye
19 | MV_576_0_load_74 | 40 | 0.11927 | 0.057767 | 0 | 0 |  | 1 | TRUE | wye
20 | MV_576_0_load_73 | 41 | 0.12809 | 0.062035 | 0 | 0 |  | 1 | TRUE | wye
21 | MV_576_0_load_69 | 42 | 0.13627 | 0.066 | 0 | 0 |  | 1 | TRUE | wye
22 | MV_576_0_load_77 | 43 | 0.2354 | 0.11401 | 0 | 0 |  | 1 | TRUE | wye
23 | MV_576_0_load_68 | 44 | 0.25251 | 0.1223 | 0 | 0 |  | 1 | TRUE | wye
24 | MV_576_0_load_29 | 45 | 0.058128 | 0.028153 | 0 | 0 |  | 1 | TRUE | wye
25 | MV_576_0_load_38 | 47 | 0.56209 | 0.27223 | 0 | 0 |  | 1 | TRUE | wye
26 | MV_576_0_load_42 | 49 | 0.21985 | 0.10648 | 0 | 0 |  | 1 | TRUE | wye
27 | MV_576_0_load_43 | 50 | 0.08568 | 0.041497 | 0 | 0 |  | 1 | TRUE | wye
28 | MV_576_0_load_39 | 51 | 0.60439 | 0.29272 | 0 | 0 |  | 1 | TRUE | wye
29 | MV_576_0_load_30 | 52 | 0.48472 | 0.23476 | 0 | 0 |  | 1 | TRUE | wye
30 | MV_576_0_load_36 | 53 | 0.31418 | 0.15216 | 0 | 0 |  | 1 | TRUE | wye
31 | MV_576_0_load_33 | 54 | 0.09619 | 0.046587 | 0 | 0 |  | 1 | TRUE | wye
32 | MV_576_0_load_34 | 55 | 0.091621 | 0.044374 | 0 | 0 |  | 1 | TRUE | wye
33 | MV_576_0_load_35 | 56 | 0.082989 | 0.040194 | 0 | 0 |  | 1 | TRUE | wye
34 | MV_576_0_load_50 | 61 | 1.4338 | 0.69442 | 0 | 0 |  | 1 | TRUE | wye
35 | MV_576_0_load_56 | 63 | 1.0097 | 0.48901 | 0 | 0 |  | 1 | TRUE | wye
36 | MV_576_0_load_47 | 65 | 0.12616 | 0.061104 | 0 | 0 |  | 1 | TRUE | wye
37 | MV_576_0_load_78 | 66 | 0.20692 | 0.10022 | 0 | 0 |  | 1 | TRUE | wye
38 | MV_576_0_load_80 | 68 | 0.079079 | 0.0383 | 0 | 0 |  | 1 | TRUE | wye
39 | MV_576_0_load_58 | 69 | 0.1798 | 0.087083 | 0 | 0 |  | 1 | TRUE | wye
40 | MV_576_0_load_51 | 70 | 1.4893 | 0.7213 | 0 | 0 |  | 1 | TRUE | wye
41 | MV_576_0_load_53 | 71 | 0.78812 | 0.3817 | 0 | 0 |  | 1 | TRUE | wye
42 | MV_576_0_load_60 | 73 | 0.39082 | 0.18928 | 0 | 0 |  | 1 | TRUE | wye
43 | MV_576_0_load_61 | 74 | 0.39368 | 0.19067 | 0 | 0 |  | 1 | TRUE | wye
44 | MV_576_0_load_84 | 75 | 0.24704 | 0.11965 | 0 | 0 |  | 1 | TRUE | wye
45 | MV_576_0_load_62 | 76 | 0.47572 | 0.2304 | 0 | 0 |  | 1 | TRUE | wye
46 | MV_576_0_load_63 | 77 | 0.21745 | 0.10531 | 0 | 0 |  | 1 | TRUE | wye
47 | MV_576_0_load_64 | 78 | 0.59609 | 0.2887 | 0 | 0 |  | 1 | TRUE | wye
48 | MV_576_0_load_65 | 79 | 0.29118 | 0.14103 | 0 | 0 |  | 1 | TRUE | wye
49 | MV_576_0_load_66 | 80 | 0.14064 | 0.068113 | 0 | 0 |  | 1 | TRUE | wye

## ext_grid
| name | bus | vm_pu | va_degree | slack_weight | in_service
0 |  | 77 | 1 | 0 | 1 | TRUE

## line
| name | std_type | from_bus | to_bus | length_km | r_ohm_per_km | x_ohm_per_km | c_nf_per_km | g_us_per_km | max_i_ka | df | parallel | type | in_service
0 | MV_576_0_line_0 |  | 0 | 1 | 0.020257 | 0.445 | 0.132 | 190 | 0 | 0.22 | 1 | 1 | cs | TRUE
1 | MV_576_0_line_1 |  | 0 | 2 | 0.056711 | 0.5939 | 0.372 | 9.5 | 0 | 0.21 | 1 | 1 | ol | TRUE
2 | MV_576_0_line_2 |  | 1 | 3 | 0.89852 | 0.061 | 0.056 | 608 | 0 | 0.842 | 1 | 1 | cs | TRUE
3 | MV_576_0_line_3 |  | 1 | 4 | 0.65132 | 0.061 | 0.056 | 608 | 0 | 0.842 | 1 | 1 | cs | TRUE
4 | MV_576_0_line_4 |  | 2 | 5 | 0.033002 | 0.445 | 0.132 | 190 | 0 | 0.22 | 1 | 1 | cs | TRUE
5 | MV_576_0_line_5 |  | 3 | 8 | 0.16991 | 0.445 | 0.132 | 190 | 0 | 0.22 | 1 | 1 | cs | TRUE
6 | MV_576_0_line_6 |  | 3 | 9 | 0.74189 | 0.445 | 0.132 | 190 | 0 | 0.22 | 1 | 1 | cs | TRUE
7 | MV_576_0_line_7 |  | 3 | 10 | 0.074205 | 0.061 | 0.056 | 608 | 0 | 0.842 | 1 | 1 | cs | TRUE
8 | MV_576_0_line_8 |  | 4 | 11 | 0.2538 | 0.061 | 0.056 | 608 | 0 | 0.842 | 1 | 1 | cs | TRUE
9 | MV_576_0_line_9 |  | 5 | 6 | 0.077092 | 0.445 | 0.132 | 190 | 0 | 0.22 | 1 | 1 | cs | TRUE
10 | MV_576_0_line_10 |  | 6 | 7 | 0.046574 | 0.445 | 0.132 | 190 | 0 | 0.22 | 1 | 1 | cs | TRUE
11 | MV_576_0_line_11 |  | 8 | 12 | 0.033209 | 0.445 | 0.132 | 190 | 0 | 0.22 | 1 | 1 | cs | TRUE
12 | MV_576_0_line_12 |  | 9 | 13 | 0.35892 | 0.445 | 0.132 | 190 | 0 | 0.22 | 1 | 1 | cs | TRUE
13 | MV_576_0_line_13 |  | 10 | 15 | 0.043764 | 0.061 | 0.056 | 608 | 0 | 0.842 | 1 | 1 | cs | TRUE
14 | MV_576_0_line_14 |  | 11 | 16 | 0.12251 | 0.061 | 0.056 | 608 | 0 | 0.842 | 1 | 1 | cs | TRUE
15 | MV_576_0_line_15 |  | 13 | 14 | 0.098696 | 0.445 | 0.132 | 190 | 0 | 0.22 | 1 | 1 | cs | TRUE
16 | MV_576_0_line_16 |  | 14 | 17 | 0.10509 | 0.445 | 0.132 | 190 | 0 | 0.22 | 1 | 1 | cs | TRUE
17 | MV_576_0_line_17 |  | 15 | 71 | 0.041899 | 0.061 | 0.056 | 608 | 0 | 0.842 | 1 | 1 | cs | TRUE
18 | MV_576_0_line_18 |  | 15 | 70 | 0.069713 | 0.445 | 0.132 | 190 | 0 | 0.22 | 1 | 1 | cs | TRUE
19 | MV_576_0_line_19 |  | 16 | 58 | 0.21369 | 0.061 | 0.056 | 608 | 0 | 0.842 | 1 | 1 | cs | TRUE
20 | MV_576_0_line_20 |  | 17 | 27 | 0.12348 | 0.445 | 0.132 | 190 | 0 | 0.22 | 1 | 1 | cs | TRUE
21 | MV_576_0_line_21 |  | 17 | 30 | 0.16791 | 0.445 | 0.132 | 190 | 0 | 0.22 | 1 | 1 | cs | TRUE
22 | MV_576_0_line_22 |  | 18 | 19 | 0.18329 | 0.5939 | 0.372 | 9.5 | 0 | 0.21 | 1 | 1 | ol | TRUE
23 | MV_576_0_line_23 |  | 19 | 20 | 0.12657 | 0.445 | 0.132 | 190 | 0 | 0.22 | 1 | 1 | cs | TRUE
24 | MV_576_0_line_24 |  | 19 | 21 | 0.35892 | 0.445 | 0.132 | 190 | 0 | 0.22 | 1 | 1 | cs | TRUE
25 | MV_576_0_line_25 |  | 20 | 42 | 0.02662 | 0.445 | 0.132 | 190 | 0 | 0.22 | 1 | 1 | cs | TRUE
26 | MV_576_0_line_26 |  | 21 | 43 | 0.036116 | 0.445 | 0.132 | 190 | 0 | 0.22 | 1 | 1 | cs | TRUE
27 | MV_576_0_line_27 |  | 22 | 23 | 0.041224 | 0.5939 | 0.372 | 9.5 | 0 | 0.21 | 1 | 1 | ol | TRUE
28 | MV_576_0_line_28 |  | 23 | 24 | 0.26553 | 0.445 | 0.132 | 190 | 0 | 0.22 | 1 | 1 | cs | TRUE
29 | MV_576_0_line_29 |  | 23 | 25 | 0.22003 | 0.5939 | 0.372 | 9.5 | 0 | 0.21 | 1 | 1 | ol | TRUE
30 | MV_576_0_line_30 |  | 24 | 26 | 0.017151 | 0.445 | 0.132 | 190 | 0 | 0.22 | 1 | 1 | cs | TRUE
31 | MV_576_0_line_31 |  | 26 | 34 | 0.062412 | 0.5939 | 0.372 | 9.5 | 0 | 0.21 | 1 | 1 | ol | TRUE
32 | MV_576_0_line_32 |  | 27 | 28 | 0.039858 | 0.445 | 0.132 | 190 | 0 | 0.22 | 1 | 1 | cs | TRUE
33 | MV_576_0_line_33 |  | 27 | 29 | 0.19541 | 0.5939 | 0.372 | 9.5 | 0 | 0.21 | 1 | 1 | ol | TRUE
34 | MV_576_0_line_34 |  | 29 | 33 | 0.017933 | 0.445 | 0.132 | 190 | 0 | 0.22 | 1 | 1 | cs | TRUE
35 | MV_576_0_line_35 |  | 30 | 31 | 0.1021 | 0.445 | 0.132 | 190 | 0 | 0.22 | 1 | 1 | cs | TRUE
36 | MV_576_0_line_36 |  | 30 | 32 | 0.062915 | 0.445 | 0.132 | 190 | 0 | 0.22 | 1 | 1 | cs | TRUE
37 | MV_576_0_line_37 |  | 31 | 35 | 0.1067 | 0.5939 | 0.372 | 9.5 | 0 | 0.21 | 1 | 1 | ol | TRUE
38 | MV_576_0_line_38 |  | 31 | 36 | 0.04349 | 0.445 | 0.132 | 190 | 0 | 0.22 | 1 | 1 | cs | TRUE
39 | MV_576_0_line_39 |  | 32 | 37 | 0.040855 | 0.445 | 0.132 | 190 | 0 | 0.22 | 1 | 1 | cs | TRUE
40 | MV_576_0_line_40 |  | 34 | 35 | 0.10777 | 0.445 | 0.132 | 190 | 0 | 0.22 | 1 | 1 | cs | TRUE
41 | MV_576_0_line_41 |  | 35 | 41 | 0.048048 | 0.445 | 0.132 | 190 | 0 | 0.22 | 1 | 1 | cs | TRUE
42 | MV_576_0_line_42 |  | 36 | 38 | 0.010725 | 0.445 | 0.132 | 190 | 0 | 0.22 | 1 | 1 | cs | TRUE
43 | MV_576_0_line_43 |  | 37 | 42 | 0.024299 | 0.445 | 0.132 | 190 | 0 | 0.22 | 1 | 1 | cs | TRUE
44 | MV_576_0_line_44 |  | 38 | 39 | 0.035555 | 0.445 | 0.132 | 190 | 0 | 0.22 | 1 | 1 | cs | TRUE
45 | MV_576_0_line_45 |  | 40 | 41 | 0.020861 | 0.445 | 0.132 | 190 | 0 | 0.22 | 1 | 1 | cs | TRUE
46 | MV_576_0_line_46 |  | 43 | 44 | 0.1465 | 0.5939 | 0.372 | 9.5 | 0 | 0.21 | 1 | 1 | ol | TRUE
47 | MV_576_0_line_47 |  | 44 | 81 | 0.076697 | 0.445 | 0.132 | 190 | 0 | 0.22 | 1 | 1 | cs | TRUE
48 | MV_576_0_line_48 |  | 45 | 46 | 1.0896 | 0.5939 | 0.372 | 9.5 | 0 | 0.21 | 1 | 1 | ol | TRUE
49 | MV_576_0_line_49 |  | 46 | 47 | 0.045639 | 0.445 | 0.132 | 190 | 0 | 0.22 | 1 | 1 | cs | TRUE
50 | MV_576_0_line_50 |  | 46 | 48 | 0.064488 | 0.445 | 0.132 | 190 | 0 | 0.22 | 1 | 1 | cs | TRUE
51 | MV_576_0_line_51 |  | 47 | 53 | 0.060138 | 0.445 | 0.132 | 190 | 0 | 0.22 | 1 | 1 | cs | TRUE
52 | MV_576_0_line_52 |  | 48 | 52 | 0.089918 | 0.445 | 0.132 | 190 | 0 | 0.22 | 1 | 1 | cs | TRUE
53 | MV_576_0_line_53 |  | 49 | 50 | 0.10842 | 0.445 | 0.132 | 190 | 0 | 0.22 | 1 | 1 | cs | TRUE
54 | MV_576_0_line_54 |  | 49 | 51 | 0.084475 | 0.5939 | 0.372 | 9.5 | 0 | 0.21 | 1 | 1 | ol | TRUE
55 | MV_576_0_line_55 |  | 51 | 53 | 0.069516 | 0.445 | 0.132 | 190 | 0 | 0.22 | 1 | 1 | cs | TRUE
56 | MV_576_0_line_56 |  | 53 | 54 | 0.11801 | 0.5939 | 0.372 | 9.5 | 0 | 0.21 | 1 | 1 | ol | TRUE
57 | MV_576_0_line_57 |  | 54 | 55 | 0.020918 | 0.445 | 0.132 | 190 | 0 | 0.22 | 1 | 1 | cs | TRUE
58 | MV_576_0_line_58 |  | 55 | 56 | 0.024345 | 0.445 | 0.132 | 190 | 0 | 0.22 | 1 | 1 | cs | TRUE
59 | MV_576_0_line_59 |  | 56 | 57 | 0.031979 | 0.445 | 0.132 | 190 | 0 | 0.22 | 1 | 1 | cs | TRUE
60 | MV_576_0_line_60 |  | 57 | 58 | 0.091912 | 0.161 | 0.117 | 273 | 0 | 0.362 | 1 | 1 | cs | TRUE
61 | MV_576_0_line_61 |  | 57 | 59 | 0.10171 | 0.445 | 0.132 | 190 | 0 | 0.22 | 1 | 1 | cs | TRUE
62 | MV_576_0_line_62 |  | 59 | 60 | 0.13225 | 0.445 | 0.132 | 190 | 0 | 0.22 | 1 | 1 | cs | TRUE
63 | MV_576_0_line_63 |  | 59 | 61 | 0.098699 | 0.445 | 0.132 | 190 | 0 | 0.22 | 1 | 1 | cs | TRUE
64 | MV_576_0_line_64 |  | 60 | 62 | 0.00887 | 0.445 | 0.132 | 190 | 0 | 0.22 | 1 | 1 | cs | TRUE
65 | MV_576_0_line_65 |  | 60 | 63 | 0.10579 | 0.445 | 0.132 | 190 | 0 | 0.22 | 1 | 1 | cs | TRUE
66 | MV_576_0_line_66 |  | 60 | 64 | 0.075339 | 0.445 | 0.132 | 190 | 0 | 0.22 | 1 | 1 | cs | TRUE
67 | MV_576_0_line_67 |  | 62 | 69 | 0.039914 | 0.445 | 0.132 | 190 | 0 | 0.22 | 1 | 1 | cs | TRUE
68 | MV_576_0_line_68 |  | 62 | 67 | 0.080548 | 0.445 | 0.132 | 190 | 0 | 0.22 | 1 | 1 | cs | TRUE
69 | MV_576_0_line_69 |  | 64 | 65 | 0.22356 | 0.445 | 0.132 | 190 | 0 | 0.22 | 1 | 1 | cs | TRUE
70 | MV_576_0_line_70 |  | 66 | 67 | 0.17832 | 0.5939 | 0.372 | 9.5 | 0 | 0.21 | 1 | 1 | ol | TRUE
71 | MV_576_0_line_71 |  | 67 | 68 | 0.005153 | 0.445 | 0.132 | 190 | 0 | 0.22 | 1 | 1 | cs | TRUE
72 | MV_576_0_line_72 |  | 69 | 75 | 0.024278 | 0.445 | 0.132 | 190 | 0 | 0.22 | 1 | 1 | cs | TRUE
73 | MV_576_0_line_73 |  | 71 | 72 | 0.065156 | 0.061 | 0.056 | 608 | 0 | 0.842 | 1 | 1 | cs | TRUE
74 | MV_576_0_line_74 |  | 72 | 73 | 0.04179 | 0.061 | 0.056 | 608 | 0 | 0.842 | 1 | 1 | cs | TRUE
75 | MV_576_0_line_75 |  | 73 | 74 | 0.085473 | 0.061 | 0.056 | 608 | 0 | 0.842 | 1 | 1 | cs | TRUE
76 | MV_576_0_line_76 |  | 74 | 76 | 0.0018265 | 0.061 | 0.056 | 608 | 0 | 0.842 | 1 | 1 | cs | TRUE
77 | MV_576_0_line_77 |  | 76 | 77 | 0.059409 | 0.061 | 0.056 | 608 | 0 | 0.842 | 1 | 1 | cs | TRUE
78 | MV_576_0_line_78 |  | 77 | 78 | 0.046991 | 0.445 | 0.132 | 190 | 0 | 0.22 | 1 | 1 | cs | TRUE
79 | MV_576_0_line_79 |  | 78 | 79 | 0.0023248 | 0.445 | 0.132 | 190 | 0 | 0.22 | 1 | 1 | cs | TRUE
80 | MV_576_0_line_80 |  | 80 | 81 | 0.012643 | 0.445 | 0.132 | 190 | 0 | 0.22 | 1 | 1 | cs | TRUE

## trafo
| name | std_type | hv_bus | lv_bus | sn_mva | vn_hv_kv | vn_lv_kv | vk_percent | vkr_percent | pfe_kw | i0_percent | shift_degree | tap_side | tap_neutral | tap_min | tap_max | tap_step_percent | tap_step_degree | tap_pos | tap_phase_shifter | parallel | df | in_service
0 | MV_576_0_trafo_63 | 25 MVA 110/20 kV | 82 | 77 | 25 | 110 | 20 | 12 | 0.41 | 14 | 0.07 | 150 | hv | 0 | -9 | 9 | 1.5 | 0 | 0 | FALSE | 1 | 1 | TRUE

## bus_geodata
| x | y | coords
0 | 2617566.8323 | 1264475.3507
1 | 2617571.3975 | 1264495.089
2 | 2617613.2704 | 1264442.7983
3 | 2616983.5642 | 1264779.9747
4 | 2617269.5567 | 1264893.0899
5 | 2617628.2433 | 1264462.5684
6 | 2617688.8325 | 1264472.9115
7 | 2617676.2774 | 1264428.0541
8 | 2616960.4646 | 1264663.2387
9 | 2616802.1265 | 1264355.3193
10 | 2616924.7257 | 1264825.1906
11 | 2617082.4278 | 1265059.9746
12 | 2616940.0123 | 1264637.0288
13 | 2616719.6461 | 1264154.3027
14 | 2616628.1366 | 1264117.4304
15 | 2616890.0246 | 1264851.8575
16 | 2617004.6696 | 1265154.607
17 | 2616530.4026 | 1264079.1428
18 | 2616635.7422 | 1264458.6888
19 | 2616520.4641 | 1264316.1902
20 | 2616483.6386 | 1264195.295
21 | 2616188.2193 | 1264451.8575
22 | 2616188.4972 | 1263900.3212
23 | 2616149.6367 | 1263914.0804
24 | 2616094.4447 | 1264082.0132
25 | 2616205.8955 | 1263701.3646
26 | 2616108.2297 | 1264089.0666
27 | 2616571.8358 | 1263998.9696
28 | 2616586.9302 | 1264035.8706
29 | 2616613.3997 | 1263808.0316
30 | 2616413.2003 | 1264059.5595
31 | 2616319.6575 | 1264100.9079
32 | 2616448.5543 | 1264111.593
33 | 2616629.404 | 1263799.8486
34 | 2616111.2234 | 1264151.4067
35 | 2616216.1647 | 1264126.8866
36 | 2616334.2391 | 1264141.8802
37 | 2616470.074 | 1264146.3215
38 | 2616337.8349 | 1264151.984
39 | 2616371.3316 | 1264140.063
40 | 2616238.3809 | 1264192.1168
41 | 2616231.6553 | 1264172.3693
42 | 2616477.8069 | 1264169.357
43 | 2616154.8384 | 1264465.6454
44 | 2616015.1712 | 1264509.8615
45 | 2615793.4874 | 1266278.5861
46 | 2616613.3232 | 1265560.8136
47 | 2616646.7696 | 1265529.7815
48 | 2616647.844 | 1265595.6235
49 | 2616821.9178 | 1265550.4208
50 | 2616854.4544 | 1265446.9952
51 | 2616738.2405 | 1265538.8411
52 | 2616733.637 | 1265622.546
53 | 2616690.4056 | 1265488.4
54 | 2616776.756 | 1265407.9696
55 | 2616792.2056 | 1265393.867
56 | 2616810.1861 | 1265377.4542
57 | 2616829.0348 | 1265352.2653
58 | 2616891.6602 | 1265334.9423
59 | 2616789.6045 | 1265264.3035
60 | 2616721.3064 | 1265159.7602
61 | 2616715.1751 | 1265329.125
62 | 2616713.1061 | 1265162.6391
63 | 2616803.2955 | 1265093.2077
64 | 2616777.1735 | 1265131.2314
65 | 2616949.2056 | 1264988.6288
66 | 2616498.6956 | 1265305.8365
67 | 2616649.1299 | 1265210.0811
68 | 2616646.4391 | 1265205.6816
69 | 2616687.4488 | 1265132.0011
70 | 2616931.8806 | 1264907.6071
71 | 2616864.6775 | 1264818.4953
72 | 2616825.2606 | 1264766.6144
73 | 2616792.0632 | 1264791.9978
74 | 2616724.1638 | 1264843.9149
75 | 2616703.5249 | 1265113.8078
76 | 2616722.7129 | 1264845.0243
77 | 2616703.0436 | 1264885.2463
78 | 2616730.3337 | 1264923.501
79 | 2616731.6838 | 1264925.3936
80 | 2616017.4744 | 1264588.1897
81 | 2616029.7497 | 1264585.1641
82 | 2616703.0436 | 1264885.2463

## line_std_types
| c_nf_per_km | r_ohm_per_km | x_ohm_per_km | max_i_ka | type | q_mm2 | alpha | voltage_rating
NAYY 4x50 SE | 210 | 0.642 | 0.083 | 0.142 | cs | 50 | 0.00403 | LV
NAYY 4x120 SE | 264 | 0.225 | 0.08 | 0.242 | cs | 120 | 0.00403 | LV
NAYY 4x150 SE | 261 | 0.208 | 0.08 | 0.27 | cs | 150 | 0.00403 | LV
NA2XS2Y 1x95 RM/25 12/20 kV | 216 | 0.313 | 0.132 | 0.252 | cs | 95 | 0.00403 | MV
NA2XS2Y 1x185 RM/25 12/20 kV | 273 | 0.161 | 0.117 | 0.362 | cs | 185 | 0.00403 | MV
NA2XS2Y 1x240 RM/25 12/20 kV | 304 | 0.122 | 0.112 | 0.421 | cs | 240 | 0.00403 | MV
NA2XS2Y 1x95 RM/25 6/10 kV | 315 | 0.313 | 0.123 | 0.249 | cs | 95 | 0.00403 | MV
NA2XS2Y 1x185 RM/25 6/10 kV | 406 | 0.161 | 0.11 | 0.358 | cs | 185 | 0.00403 | MV
NA2XS2Y 1x240 RM/25 6/10 kV | 456 | 0.122 | 0.105 | 0.416 | cs | 240 | 0.00403 | MV
NA2XS2Y 1x150 RM/25 12/20 kV | 250 | 0.206 | 0.116 | 0.319 | cs | 150 | 0.00403 | MV
NA2XS2Y 1x120 RM/25 12/20 kV | 230 | 0.253 | 0.119 | 0.283 | cs | 120 | 0.00403 | MV
NA2XS2Y 1x70 RM/25 12/20 kV | 190 | 0.443 | 0.132 | 0.22 | cs | 70 | 0.00403 | MV
NA2XS2Y 1x150 RM/25 6/10 kV | 360 | 0.206 | 0.11 | 0.315 | cs | 150 | 0.00403 | MV
NA2XS2Y 1x120 RM/25 6/10 kV | 340 | 0.253 | 0.113 | 0.28 | cs | 120 | 0.00403 | MV
NA2XS2Y 1x70 RM/25 6/10 kV | 280 | 0.443 | 0.123 | 0.217 | cs | 70 | 0.00403 | MV
N2XS(FL)2Y 1x120 RM/35 64/110 kV | 112 | 0.153 | 0.166 | 0.366 | cs | 120 | 0.00393 | HV
N2XS(FL)2Y 1x185 RM/35 64/110 kV | 125 | 0.099 | 0.156 | 0.457 | cs | 185 | 0.00393 | HV
N2XS(FL)2Y 1x240 RM/35 64/110 kV | 135 | 0.075 | 0.149 | 0.526 | cs | 240 | 0.00393 | HV
N2XS(FL)2Y 1x300 RM/35 64/110 kV | 144 | 0.06 | 0.144 | 0.588 | cs | 300 | 0.00393 | HV
15-AL1/3-ST1A 0.4 | 11 | 1.8769 | 0.35 | 0.105 | ol | 16 | 0.00403 | LV
24-AL1/4-ST1A 0.4 | 11.25 | 1.2012 | 0.335 | 0.14 | ol | 24 | 0.00403 | LV
48-AL1/8-ST1A 0.4 | 12.2 | 0.5939 | 0.3 | 0.21 | ol | 48 | 0.00403 | LV
94-AL1/15-ST1A 0.4 | 13.2 | 0.306 | 0.29 | 0.35 | ol | 94 | 0.00403 | LV
34-AL1/6-ST1A 10.0 | 9.7 | 0.8342 | 0.36 | 0.17 | ol | 34 | 0.00403 | MV
48-AL1/8-ST1A 10.0 | 10.1 | 0.5939 | 0.35 | 0.21 | ol | 48 | 0.00403 | MV
70-AL1/11-ST1A 10.0 | 10.4 | 0.4132 | 0.339 | 0.29 | ol | 70 | 0.00403 | MV
94-AL1/15-ST1A 10.0 | 10.75 | 0.306 | 0.33 | 0.35 | ol | 94 | 0.00403 | MV
122-AL1/20-ST1A 10.0 | 11.1 | 0.2376 | 0.323 | 0.41 | ol | 122 | 0.00403 | MV
149-AL1/24-ST1A 10.0 | 11.25 | 0.194 | 0.315 | 0.47 | ol | 149 | 0.00403 | MV
34-AL1/6-ST1A 20.0 | 9.15 | 0.8342 | 0.382 | 0.17 | ol | 34 | 0.00403 | MV
48-AL1/8-ST1A 20.0 | 9.5 | 0.5939 | 0.372 | 0.21 | ol | 48 | 0.00403 | MV
70-AL1/11-ST1A 20.0 | 9.7 | 0.4132 | 0.36 | 0.29 | ol | 70 | 0.00403 | MV
94-AL1/15-ST1A 20.0 | 10 | 0.306 | 0.35 | 0.35 | ol | 94 | 0.00403 | MV
122-AL1/20-ST1A 20.0 | 10.3 | 0.2376 | 0.344 | 0.41 | ol | 122 | 0.00403 | MV
149-AL1/24-ST1A 20.0 | 10.5 | 0.194 | 0.337 | 0.47 | ol | 149 | 0.00403 | MV
184-AL1/30-ST1A 20.0 | 10.75 | 0.1571 | 0.33 | 0.535 | ol | 184 | 0.00403 | MV
243-AL1/39-ST1A 20.0 | 11 | 0.1188 | 0.32 | 0.645 | ol | 243 | 0.00403 | MV
48-AL1/8-ST1A 110.0 | 8 | 0.5939 | 0.46 | 0.21 | ol | 48 | 0.00403 | HV
70-AL1/11-ST1A 110.0 | 8.4 | 0.4132 | 0.45 | 0.29 | ol | 70 | 0.00403 | HV
94-AL1/15-ST1A 110.0 | 8.65 | 0.306 | 0.44 | 0.35 | ol | 94 | 0.00403 | HV
122-AL1/20-ST1A 110.0 | 8.5 | 0.2376 | 0.43 | 0.41 | ol | 122 | 0.00403 | HV
149-AL1/24-ST1A 110.0 | 8.75 | 0.194 | 0.41 | 0.47 | ol | 149 | 0.00403 | HV
184-AL1/30-ST1A 110.0 | 8.8 | 0.1571 | 0.4 | 0.535 | ol | 184 | 0.00403 | HV
243-AL1/39-ST1A 110.0 | 9 | 0.1188 | 0.39 | 0.645 | ol | 243 | 0.00403 | HV
305-AL1/39-ST1A 110.0 | 9.2 | 0.0949 | 0.38 | 0.74 | ol | 305 | 0.00403 | HV
490-AL1/64-ST1A 110.0 | 9.75 | 0.059 | 0.37 | 0.96 | ol | 490 | 0.00403 | HV
679-AL1/86-ST1A 110.0 | 9.95 | 0.042 | 0.36 | 1.15 | ol | 679 | 0.00403 | HV
490-AL1/64-ST1A 220.0 | 10 | 0.059 | 0.285 | 0.96 | ol | 490 | 0.00403 | HV
679-AL1/86-ST1A 220.0 | 11.7 | 0.042 | 0.275 | 1.15 | ol | 679 | 0.00403 | HV
490-AL1/64-ST1A 380.0 | 11 | 0.059 | 0.253 | 0.96 | ol | 490 | 0.00403 | HV
679-AL1/86-ST1A 380.0 | 14.6 | 0.042 | 0.25 | 1.15 | ol | 679 | 0.00403 | HV

## trafo_std_types
| i0_percent | pfe_kw | vkr_percent | sn_mva | vn_lv_kv | vn_hv_kv | vk_percent | shift_degree | vector_group | tap_side | tap_neutral | tap_min | tap_max | tap_step_degree | tap_step_percent | tap_phase_shifter
160 MVA 380/110 kV | 0.06 | 60 | 0.25 | 160 | 110 | 380 | 12.2 | 0 | Yy0 | hv | 0 | -9 | 9 | 0 | 1.5 | FALSE
100 MVA 220/110 kV | 0.06 | 55 | 0.26 | 100 | 110 | 220 | 12 | 0 | Yy0 | hv | 0 | -9 | 9 | 0 | 1.5 | FALSE
63 MVA 110/20 kV | 0.04 | 22 | 0.32 | 63 | 20 | 110 | 18 | 150 | YNd5 | hv | 0 | -9 | 9 | 0 | 1.5 | FALSE
40 MVA 110/20 kV | 0.05 | 18 | 0.34 | 40 | 20 | 110 | 16.2 | 150 | YNd5 | hv | 0 | -9 | 9 | 0 | 1.5 | FALSE
25 MVA 110/20 kV | 0.07 | 14 | 0.41 | 25 | 20 | 110 | 12 | 150 | YNd5 | hv | 0 | -9 | 9 | 0 | 1.5 | FALSE
63 MVA 110/10 kV | 0.04 | 22 | 0.32 | 63 | 10 | 110 | 18 | 150 | YNd5 | hv | 0 | -9 | 9 | 0 | 1.5 | FALSE
40 MVA 110/10 kV | 0.05 | 18 | 0.34 | 40 | 10 | 110 | 16.2 | 150 | YNd5 | hv | 0 | -9 | 9 | 0 | 1.5 | FALSE
25 MVA 110/10 kV | 0.07 | 14 | 0.41 | 25 | 10 | 110 | 12 | 150 | YNd5 | hv | 0 | -9 | 9 | 0 | 1.5 | FALSE
0.25 MVA 20/0.4 kV | 0.32 | 0.8 | 1.44 | 0.25 | 0.4 | 20 | 6 | 150 | Yzn5 | hv | 0 | -2 | 2 | 0 | 2.5 | FALSE
0.4 MVA 20/0.4 kV | 0.3375 | 1.35 | 1.425 | 0.4 | 0.4 | 20 | 6 | 150 | Dyn5 | hv | 0 | -2 | 2 | 0 | 2.5 | FALSE
0.63 MVA 20/0.4 kV | 0.2619 | 1.65 | 1.206 | 0.63 | 0.4 | 20 | 6 | 150 | Dyn5 | hv | 0 | -2 | 2 | 0 | 2.5 | FALSE
0.25 MVA 10/0.4 kV | 0.24 | 0.6 | 1.2 | 0.25 | 0.4 | 10 | 4 | 150 | Dyn5 | hv | 0 | -2 | 2 | 0 | 2.5 | FALSE
0.4 MVA 10/0.4 kV | 0.2375 | 0.95 | 1.325 | 0.4 | 0.4 | 10 | 4 | 150 | Dyn5 | hv | 0 | -2 | 2 | 0 | 2.5 | FALSE
0.63 MVA 10/0.4 kV | 0.1873 | 1.18 | 1.0794 | 0.63 | 0.4 | 10 | 4 | 150 | Dyn5 | hv | 0 | -2 | 2 | 0 | 2.5 | FALSE

## trafo3w_std_types
| sn_hv_mva | sn_mv_mva | sn_lv_mva | vn_hv_kv | vn_mv_kv | vn_lv_kv | vk_hv_percent | vk_mv_percent | vk_lv_percent | vkr_hv_percent | vkr_mv_percent | vkr_lv_percent | pfe_kw | i0_percent | shift_mv_degree | shift_lv_degree | vector_group | tap_side | tap_neutral | tap_min | tap_max | tap_step_percent
63/25/38 MVA 110/20/10 kV | 63 | 25 | 38 | 110 | 20 | 10 | 10.4 | 10.4 | 10.4 | 0.28 | 0.32 | 0.35 | 35 | 0.89 | 0 | 0 | YN0yn0yn0 | hv | 0 | -10 | 10 | 1.2
63/25/38 MVA 110/10/10 kV | 63 | 25 | 38 | 110 | 10 | 10 | 10.4 | 10.4 | 10.4 | 0.28 | 0.32 | 0.35 | 35 | 0.89 | 0 | 0 | YN0yn0yn0 | hv | 0 | -10 | 10 | 1.2

## fuse_std_types
| fuse_type | i_rated_a | t_avg | t_min | t_total | x_avg | x_min | x_total
HV 100A | HV 100A | 100 | 0 | [10.0, 3.64, 0.854, 0.281, 0.1, 0.0531, 0.022, 0.01] | [10.0, 4.267, 1.21, 0.403, 0.1, 0.058, 0.022, 0.01] | 0 | [300.0, 350.0, 450.0, 550.0, 700.0, 850.0, 1200.0, 1752.0] | [600.0, 700.0, 900.0, 1150.0, 1665.0, 2000.0, 3000.0, 4313.0]
HV 10A | HV 10A | 10 | 0 | [10.0, 1675.0, 0.344, 0.156, 0.1, 0.0417, 0.0171, 0.01] | [10.0, 1.3, 0.3, 0.155, 0.1, 0.0555, 0.023, 0.01] | 0 | [30.0, 32.0, 35.0, 37.0, 39.0, 50.0, 70.0, 88.0] | [60.0, 70.0, 80.0, 87.0, 94.0, 110.0, 150.0, 216.0]
HV 125A | HV 125A | 125 | 0 | [10.0, 1.82, 0.344, 0.1, 0.0467, 0.0269, 0.01] | [10.0, 2.478, 0.426, 0.1, 0.0427, 0.0211, 0.01] | 0 | [375.0, 500.0, 700.0, 925.0, 1200.0, 1500.0, 2341.0] | [750.0, 1000.0, 1500.0, 2200.0, 3000.0, 4000.0, 5765.0]
HV 160A | HV 160A | 160 | 0 | [10.0, 4.15, 1.03, 0.198, 0.1, 0.051, 0.0172, 0.01] | [10.0, 2.3, 0.734, 0.274, 0.1, 0.046, 0.0177, 0.01] | 0 | [480.0, 550.0, 700.0, 1000.0, 1260.0, 1600.0, 2500.0, 3227.0] | [960.0, 1300.0, 1700.0, 2200.0, 2996.0, 4000.0, 6000.0, 7946.0]
HV 16A | HV 16A | 16 | 0 | [10.0, 0.352, 0.164, 0.1, 0.0649, 0.0342, 0.01] | [10.0, 2.34, 0.722, 0.181, 0.1, 0.055, 0.0296, 0.01] | 0 | [48.0, 60.0, 65.0, 71.0, 80.0, 100.0, 162.0] | [96.0, 110.0, 125.0, 150.0, 168.0, 200.0, 250.0, 398.0]
HV 200A | HV 200A | 200 | 0 | [10.0, 4.267, 1.21, 0.403, 0.1, 0.058, 0.022, 0.01] | [10.0, 3.73, 1.654, 0.328, 0.1, 0.0531, 0.019, 0.01] | 0 | [600.0, 700.0, 900.0, 1150.0, 1665.0, 2000.0, 3000.0, 4313.0] | [1200.0, 1500.0, 1800.0, 2700.0, 3960.0, 5000.0, 7500.0, 10620.0]
HV 20A | HV 20A | 20 | 0 | [10.0, 1.3, 0.3, 0.155, 0.1, 0.0555, 0.023, 0.01] | [10.0, 1.3, 0.161, 0.1, 0.0611, 0.0399, 0.0141, 0.01] | 0 | [60.0, 70.0, 80.0, 87.0, 94.0, 110.0, 150.0, 216.0] | [120.0, 150.0, 200.0, 223.0, 260.0, 300.0, 450.0, 532.0]
HV 25A | HV 25A | 25 | 0 | [10.0, 2.512, 0.833, 0.299, 0.1, 0.0372, 0.0223, 0.01] | [10.0, 3.125, 0.597, 0.198, 0.1, 0.0378, 0.022, 0.01] | 0 | [75.0, 82.0, 90.0, 100.0, 124.0, 170.0, 200.0, 289.0] | [150.0, 170.0, 210.0, 250.0, 294.0, 400.0, 500.0, 711.0]
HV 31.5A | HV 31.5A | 31.5 | 0 | [10.0, 2.34, 0.722, 0.181, 0.1, 0.055, 0.0296, 0.01] | [10.0, 2.84, 0.368, 0.164, 0.1, 0.0621, 0.0378, 0.0195, 0.01] | 0 | [95.0, 110.0, 125.0, 150.0, 165.0, 200.0, 250.0, 390.0] | [189.0, 220.0, 300.0, 350.0, 393.0, 450.0, 530.0, 700.0, 960.0]
HV 40A | HV 40A | 40 | 0 | [10.0, 1.3, 0.161, 0.1, 0.0611, 0.0399, 0.0141, 0.01] | [10.0, 2.05, 0.369, 0.198, 0.1, 0.051, 0.0298, 0.01] | 0 | [120.0, 150.0, 200.0, 223.0, 260.0, 300.0, 450.0, 532.0] | [240.0, 300.0, 400.0, 450.0, 530.0, 650.0, 800.0, 1311.0]
HV 50A | HV 50A | 50 | 0 | [10.0, 3.215, 0.597, 0.198, 0.1, 0.0378, 0.022, 0.01] | [10.0, 3.64, 0.854, 0.281, 0.1, 0.0531, 0.022, 0.01] | 0 | [150.0, 170.0, 210.0, 250.0, 294.0, 400.0, 500.0, 711.0] | [300.0, 350.0, 450.0, 550.0, 700.0, 850.0, 1200.0, 1752.0]
HV 6.3A | HV 6.3A | 6.3 | 0 | [10.0, 1.39, 0.344, 0.168, 0.1, 0.056, 0.0263, 0.01] | [10.0, 1.711, 0.516, 0.198, 0.1, 0.0634, 0.0303, 0.01] | 0 | [19.0, 19.5, 20.4, 20.8, 22.0, 25.0, 32.0, 48.0] | [38.0, 40.0, 43.0, 48.0, 53.0, 60.0, 75.0, 118.0]
HV 63A | HV 63A | 63 | 0 | [10.0, 2.84, 0.368, 0.164, 0.1, 0.0621, 0.0378, 0.0195, 0.01] | [10.0, 1.82, 0.344, 0.1, 0.0467, 0.0269, 0.01] | 0 | [189.0, 220.0, 300.0, 350.0, 393.0, 450.0, 530.0, 700.0, 961.0] | [378.0, 500.0, 700.0, 934.0, 1200.0, 1500.0, 2366.0]
HV 80A | HV 80A | 80 | 0 | [10.0, 2.05, 0.369, 0.198, 0.1, 0.051, 0.0298, 0.01] | [10.0, 4.15, 1.03, 0.198, 0.1, 0.051, 0.0172, 0.01] | 0 | [240.0, 300.0, 400.0, 450.0, 530.0, 650.0, 800.0, 1311.0] | [480.0, 550.0, 700.0, 1000.0, 1260.0, 1600.0, 2500.0, 3227.0]
Siemens NH-1-100 | Siemens NH-1-100 | 100 | [5400.0, 2000.0, 400.0, 20.0, 1.0, 0.2, 0.012, 0.004] | 0 | 0 | [150.0, 190.0, 250.0, 430.0, 900.0, 1250.0, 2700.0, 3600.0] | 0 | 0
Siemens NH-1-125 | Siemens NH-1-125 | 125 | [4800.0, 120.0, 7.0, 0.1, 0.004] | 0 | 0 | [180.0, 400.0, 740.0, 2000.0, 4250.0] | 0 | 0
Siemens NH-1-16 | Siemens NH-1-16 | 16 | [4000.0, 400.0, 2.0, 0.1, 0.04, 0.01] | 0 | 0 | [26.0, 35.0, 75.0, 150.0, 200.0, 300.0] | 0 | 0
Siemens NH-1-160 | Siemens NH-1-160 | 160 | [4800.0, 120.0, 7.0, 0.1, 0.004] | 0 | 0 | [210.0, 500.0, 900.0, 2300.0, 5000.0] | 0 | 0
Siemens NH-1-25 | Siemens NH-1-25 | 25 | [4000.0, 1000.0, 10.0, 0.2, 0.02, 0.01] | 0 | 0 | [40.0, 50.0, 100.0, 210.0, 400.0, 500.0] | 0 | 0
Siemens NH-1-50 | Siemens NH-1-50 | 50 | [4000.0, 40.0, 4.0, 1.0, 0.02, 0.01] | 0 | 0 | [86.0, 200.0, 300.0, 400.0, 1000.0, 1280.0] | 0 | 0
Siemens NH-1-63 | Siemens NH-1-63 | 63 | [4000.0, 100.0, 10.0, 2.0, 0.04, 0.01] | 0 | 0 | [100.0, 200.0, 300.0, 400.0, 1000.0, 1500.0] | 0 | 0
Siemens NH-1-80 | Siemens NH-1-80 | 80 | [4800.0, 120.0, 7.0, 0.1, 0.01] | 0 | 0 | [150.58, 250.0, 450.0, 1150.0, 2470.0] | 0 | 0
Siemens NH-2-1000 | Siemens NH-2-1000 | 1000 | [4800.0, 120.0, 7.0, 0.1, 0.004] | 0 | 0 | [1900.0, 3500.0, 8400.0, 24000.0, 52000.0] | 0 | 0
Siemens NH-2-200 | Siemens NH-2-200 | 200 | [4800.0, 120.0, 7.0, 0.1, 0.004] | 0 | 0 | [280.0, 650.0, 1200.0, 3000.0, 7000.0] | 0 | 0
Siemens NH-2-224 | Siemens NH-2-224 | 224 | [4800.0, 120.0, 7.0, 0.2, 0.04, 0.004] | 0 | 0 | [400.0, 750.0, 1453.0, 3025.0, 4315.0, 7600.0] | 0 | 0
Siemens NH-2-250 | Siemens NH-2-250 | 250 | [4800.0, 120.0, 7.0, 0.1, 0.004] | 0 | 0 | [450.0, 800.0, 1650.0, 4000.0, 8500.0] | 0 | 0
Siemens NH-2-315 | Siemens NH-2-315 | 315 | [4800.0, 120.0, 7.0, 0.1, 0.004] | 0 | 0 | [550.0, 920.0, 1900.0, 5000.0, 11000.0] | 0 | 0
Siemens NH-2-355 | Siemens NH-2-355 | 355 | [4800.0, 120.0, 6.0, 0.1, 0.004] | 0 | 0 | [650.0, 1116.27, 2350.0, 5840.0, 12790.0] | 0 | 0
Siemens NH-2-400 | Siemens NH-2-400 | 400 | [4800.0, 120.0, 7.0, 0.1, 0.004] | 0 | 0 | [720.0, 1350.0, 2800.0, 6500.0, 15000.0] | 0 | 0
Siemens NH-2-425 | Siemens NH-2-425 | 425 | [4800.0, 120.0, 7.0, 0.1, 0.004] | 0 | 0 | [850.0, 1500.0, 3050.0, 7500.0, 16500.0] | 0 | 0
Siemens NH-2-630 | Siemens NH-2-630 | 630 | [4800.0, 120.0, 7.0, 0.1, 0.004] | 0 | 0 | [1200.0, 2000.0, 4800.0, 12000.0, 26000.0] | 0 | 0

## res_bus
| vm_pu | va_degree | p_mw | q_mvar
0 | 0.99748 | -0.04599 | 0.36749 | 0.17798
1 | 0.9975 | -0.046127 | 0 | 0
2 | 0.99746 | -0.046158 | 0.14289 | 0.069205
3 | 0.99884 | -0.02132 | 0 | 0
4 | 0.9966 | -0.062333 | 0 | 0
5 | 0.99746 | -0.046135 | 0 | 0
6 | 0.99745 | -0.046075 | 0 | 0
7 | 0.99744 | -0.046035 | 0.075579 | 0.036605
8 | 0.99882 | -0.021149 | 0 | 0
9 | 0.99526 | 0.0093425 | 0 | 0
10 | 0.99901 | -0.018095 | 0.36456 | 0.17656
11 | 0.99625 | -0.068579 | 0.090863 | 0.044007
12 | 0.99882 | -0.02111 | 0.098973 | 0.047935
13 | 0.99353 | 0.024557 | 0 | 0
14 | 0.99305 | 0.028785 | 0.077522 | 0.037546
15 | 0.99912 | -0.016131 | 0 | 0
16 | 0.99609 | -0.071538 | 0.29908 | 0.14485
17 | 0.99255 | 0.033208 | 0 | 0
18 | 0.99156 | 0.041675 | 0.050566 | 0.02449
19 | 0.99158 | 0.04179 | 0 | 0
20 | 0.99169 | 0.040853 | 0.11424 | 0.055329
21 | 0.99129 | 0.044366 | 0 | 0
22 | 0.99109 | 0.041856 | 0.24571 | 0.119
23 | 0.99111 | 0.041981 | 0 | 0
24 | 0.99124 | 0.040834 | 0 | 0
25 | 0.99106 | 0.041634 | 0.12712 | 0.061565
26 | 0.99125 | 0.040764 | 0.27187 | 0.13167
27 | 0.99246 | 0.034011 | 0 | 0
28 | 0.99245 | 0.034117 | 0.22117 | 0.10712
29 | 0.99234 | 0.033209 | 0 | 0
30 | 0.99187 | 0.039241 | 0 | 0
31 | 0.9916 | 0.041782 | 0 | 0
32 | 0.99179 | 0.039953 | 0.095275 | 0.046144
33 | 0.99233 | 0.033281 | 0.33071 | 0.16017
34 | 0.99132 | 0.041296 | 0 | 0
35 | 0.99141 | 0.040508 | 0 | 0
36 | 0.99153 | 0.04243 | 0.19537 | 0.09462
37 | 0.99174 | 0.040372 | 0 | 0
38 | 0.99151 | 0.042564 | 0.29802 | 0.14434
39 | 0.99148 | 0.042883 | 0.7383 | 0.35757
40 | 0.99139 | 0.04068 | 0.11927 | 0.057767
41 | 0.9914 | 0.04065 | 0.12809 | 0.062035
42 | 0.99171 | 0.040622 | 0.13627 | 0.066
43 | 0.99126 | 0.044636 | 0.2354 | 0.11401
44 | 0.99115 | 0.0439 | 0.25251 | 0.1223
45 | 0.99449 | -0.080516 | 0.058128 | 0.028153
46 | 0.99462 | -0.079682 | 0 | 0
47 | 0.99465 | -0.079966 | 0.56209 | 0.27223
48 | 0.99458 | -0.079316 | 0 | 0
49 | 0.9946 | -0.080328 | 0.21985 | 0.10648
50 | 0.99459 | -0.080225 | 0.08568 | 0.041497
51 | 0.99465 | -0.079994 | 0.60439 | 0.29272
52 | 0.99452 | -0.078795 | 0.48472 | 0.23476
53 | 0.99473 | -0.080743 | 0.31418 | 0.15216
54 | 0.99527 | -0.077268 | 0.09619 | 0.046587
55 | 0.99533 | -0.077865 | 0.091621 | 0.044374
56 | 0.99541 | -0.078586 | 0.082989 | 0.040194
57 | 0.99551 | -0.079563 | 0 | 0
58 | 0.99581 | -0.076433 | 0 | 0
59 | 0.99509 | -0.075663 | 0 | 0
60 | 0.99478 | -0.072837 | 0 | 0
61 | 0.99491 | -0.073961 | 1.4338 | 0.69442
62 | 0.99477 | -0.072762 | 0 | 0
63 | 0.99464 | -0.071554 | 1.0097 | 0.48901
64 | 0.99476 | -0.072752 | 0 | 0
65 | 0.99473 | -0.072449 | 0.12616 | 0.061104
66 | 0.99467 | -0.072943 | 0.20692 | 0.10022
67 | 0.99474 | -0.072491 | 0 | 0
68 | 0.99474 | -0.072486 | 0.079079 | 0.0383
69 | 0.99475 | -0.072559 | 0.1798 | 0.087083
70 | 0.99899 | -0.01489 | 1.4893 | 0.7213
71 | 0.99924 | -0.014013 | 0.78812 | 0.3817
72 | 0.99943 | -0.010522 | 0 | 0
73 | 0.99955 | -0.0082828 | 0.39082 | 0.18928
74 | 0.9998 | -0.0035737 | 0.39368 | 0.19067
75 | 0.99474 | -0.072487 | 0.24704 | 0.11965
76 | 0.99981 | -0.0034703 | 0.47572 | 0.2304
77 | 1 | 0 | -15.6048 | -7.2509
78 | 0.99995 | 0.000497 | 0.59609 | 0.2887
79 | 0.99995 | 0.0005051 | 0.29118 | 0.14103
80 | 0.99113 | 0.044047 | 0.14064 | 0.068113
81 | 0.99113 | 0.044025 | 0 | 0
82 | 0.99997 | 149.9981 | 0 | 0

## res_line
| p_from_mw | q_from_mvar | p_to_mw | q_to_mvar | pl_mw | ql_mvar | i_from_ka | i_to_ka | i_ka | vm_from_pu | va_from_degree | vm_to_pu | va_to_degree | loading_percent
0 | -0.58596 | -0.28001 | 0.58597 | 0.27953 | 9.5497e-06 | -0.0004784 | 0.018795 | 0.018789 | 0.018795 | 0.99748 | -0.04599 | 0.9975 | -0.046127 | 8.543
1 | 0.21848 | 0.10202 | -0.21847 | -0.10209 | 4.9209e-06 | -6.4278e-05 | 0.0069782 | 0.006979 | 0.006979 | 0.99748 | -0.04599 | 0.99746 | -0.046158 | 3.3234
2 | -6.8736 | -3.1961 | 6.8814 | 3.1349 | 0.0078832 | -0.061162 | 0.21937 | 0.21855 | 0.21937 | 0.9975 | -0.046127 | 0.99884 | -0.02132 | 26.0538
3 | 6.2876 | 2.9166 | -6.2828 | -2.9616 | 0.0048101 | -0.045054 | 0.20059 | 0.20119 | 0.20119 | 0.9975 | -0.046127 | 0.9966 | -0.062333 | 23.8946
4 | 0.07558 | 0.032883 | -0.07558 | -0.033667 | 2.5166e-07 | -0.00078387 | 0.0023854 | 0.0023946 | 0.0023946 | 0.99746 | -0.046158 | 0.99746 | -0.046135 | 1.0884
5 | 0.098975 | 0.043097 | -0.098973 | -0.047144 | 2.2418e-06 | -0.0040467 | 0.0031199 | 0.0031684 | 0.0031684 | 0.99884 | -0.02132 | 0.99882 | -0.021149 | 1.4402
6 | 3.8077 | 1.7652 | -3.7931 | -1.7785 | 0.014598 | -0.013279 | 0.1213 | 0.12151 | 0.12151 | 0.99884 | -0.02132 | 0.99526 | 0.0093425 | 55.233
7 | -10.7881 | -4.9433 | 10.7897 | 4.9391 | 0.0015969 | -0.0041914 | 0.34296 | 0.34289 | 0.34296 | 0.99884 | -0.02132 | 0.99901 | -0.018095 | 40.7317
8 | 6.2828 | 2.9616 | -6.2809 | -2.9792 | 0.0018823 | -0.017525 | 0.20119 | 0.20143 | 0.20143 | 0.9966 | -0.062333 | 0.99625 | -0.068579 | 23.9229
9 | 0.07558 | 0.033667 | -0.07558 | -0.035498 | 5.9552e-07 | -0.0018311 | 0.0023946 | 0.0024166 | 0.0024166 | 0.99746 | -0.046135 | 0.99745 | -0.046075 | 1.0985
10 | 0.07558 | 0.035498 | -0.075579 | -0.036605 | 3.6518e-07 | -0.0011062 | 0.0024166 | 0.0024304 | 0.0024304 | 0.99745 | -0.046075 | 0.99744 | -0.046035 | 1.1047
11 | 0.098973 | 0.047144 | -0.098973 | -0.047935 | 4.4645e-07 | -0.00079089 | 0.0031684 | 0.0031783 | 0.0031783 | 0.99882 | -0.021149 | 0.99882 | -0.02111 | 1.4447
12 | 3.7931 | 1.7785 | -3.786 | -1.7849 | 0.007081 | -0.0063733 | 0.12151 | 0.12162 | 0.12162 | 0.99526 | 0.0093425 | 0.99353 | 0.024557 | 55.2806
13 | -11.1543 | -5.1156 | 11.1553 | 5.1132 | 0.0010069 | -0.0024131 | 0.3546 | 0.35455 | 0.3546 | 0.99901 | -0.018095 | 0.99912 | -0.016131 | 42.1134
14 | 6.19 | 2.9352 | -6.1891 | -2.9436 | 0.0008839 | -0.0084768 | 0.19851 | 0.19862 | 0.19862 | 0.99625 | -0.068579 | 0.99609 | -0.071538 | 23.5892
15 | 3.786 | 1.7849 | -3.7841 | -1.7866 | 0.0019493 | -0.0017467 | 0.12162 | 0.12165 | 0.12165 | 0.99353 | 0.024557 | 0.99305 | 0.028785 | 55.2937
16 | 3.7066 | 1.7491 | -3.7046 | -1.751 | 0.001992 | -0.0018822 | 0.11914 | 0.11917 | 0.11917 | 0.99305 | 0.028785 | 0.99255 | 0.033208 | 54.1696
17 | -12.6448 | -5.8329 | 12.646 | 5.8309 | 0.0012411 | -0.0020566 | 0.40234 | 0.4023 | 0.40234 | 0.99912 | -0.016131 | 0.99924 | -0.014013 | 47.7842
18 | 1.4895 | 0.7197 | -1.4893 | -0.7213 | 0.0002127 | -0.0015982 | 0.047796 | 0.047817 | 0.047817 | 0.99912 | -0.016131 | 0.99899 | -0.01489 | 21.7351
19 | 5.8901 | 2.7988 | -5.8887 | -2.8137 | 0.0013982 | -0.014911 | 0.18899 | 0.18919 | 0.18919 | 0.99609 | -0.071538 | 0.99581 | -0.076433 | 22.4694
20 | 0.55198 | 0.26284 | -0.55193 | -0.26573 | 5.2224e-05 | -0.0028887 | 0.017781 | 0.017818 | 0.017818 | 0.99255 | 0.033208 | 0.99246 | 0.034011 | 8.0989
21 | 3.1526 | 1.4881 | -3.1503 | -1.4914 | 0.0023055 | -0.0032629 | 0.10139 | 0.10144 | 0.10144 | 0.99255 | 0.033208 | 0.99187 | 0.039241 | 46.1096
22 | -0.050566 | -0.02449 | 0.050566 | 0.024275 | 8.7227e-07 | -0.00021459 | 0.0016357 | 0.001633 | 0.0016357 | 0.99156 | 0.041675 | 0.99158 | 0.04179 | 0.7789
23 | -0.67938 | -0.31725 | 0.67946 | 0.3143 | 8.0381e-05 | -0.0029479 | 0.021829 | 0.021792 | 0.021829 | 0.99158 | 0.04179 | 0.99169 | 0.040853 | 9.9221
24 | 0.62881 | 0.29297 | -0.62861 | -0.30134 | 0.00019644 | -0.0083651 | 0.020196 | 0.020301 | 0.020301 | 0.99158 | 0.04179 | 0.99129 | 0.044366 | 9.2275
25 | -0.7937 | -0.36963 | 0.79372 | 0.36901 | 2.3077e-05 | -0.00061823 | 0.025487 | 0.025479 | 0.025487 | 0.99169 | 0.040853 | 0.99171 | 0.040622 | 11.5848
26 | 0.62861 | 0.30134 | -0.62859 | -0.30218 | 1.9881e-05 | -0.00084144 | 0.020301 | 0.020311 | 0.020311 | 0.99129 | 0.044366 | 0.99126 | 0.044636 | 9.2324
27 | -0.24571 | -0.119 | 0.24572 | 0.11896 | 4.6442e-06 | -4.5433e-05 | 0.007952 | 0.0079514 | 0.007952 | 0.99109 | 0.041856 | 0.99111 | 0.041981 | 3.7867
28 | -0.37284 | -0.18027 | 0.37289 | 0.17406 | 5.1241e-05 | -0.0062132 | 0.012062 | 0.011984 | 0.012062 | 0.99111 | 0.041981 | 0.99124 | 0.040834 | 5.4828
29 | 0.12712 | 0.061311 | -0.12712 | -0.061565 | 6.6298e-06 | -0.00025386 | 0.0041108 | 0.004114 | 0.004114 | 0.99111 | 0.041981 | 0.99106 | 0.041634 | 1.9591
30 | -0.37289 | -0.17406 | 0.37289 | 0.17365 | 3.2871e-06 | -0.00040138 | 0.011984 | 0.011979 | 0.011984 | 0.99124 | 0.040834 | 0.99125 | 0.040764 | 5.4474
31 | -0.64476 | -0.30533 | 0.64481 | 0.30528 | 4.7996e-05 | -4.3151e-05 | 0.020776 | 0.020775 | 0.020776 | 0.99125 | 0.040764 | 0.99132 | 0.041296 | 9.8934
32 | 0.22117 | 0.10618 | -0.22117 | -0.10712 | 2.7142e-06 | -0.00093655 | 0.0071362 | 0.007148 | 0.007148 | 0.99246 | 0.034011 | 0.99245 | 0.034117 | 3.2491
33 | 0.33076 | 0.15955 | -0.33072 | -0.15975 | 3.9733e-05 | -0.00020486 | 0.010681 | 0.010684 | 0.010684 | 0.99246 | 0.034011 | 0.99234 | 0.033209 | 5.0878
34 | 0.33072 | 0.15975 | -0.33071 | -0.16017 | 2.7343e-06 | -0.00042082 | 0.010684 | 0.01069 | 0.01069 | 0.99234 | 0.033209 | 0.99233 | 0.033281 | 4.8589
35 | 2.1248 | 1.0132 | -2.1242 | -1.0154 | 0.00064008 | -0.0022078 | 0.068512 | 0.068542 | 0.068542 | 0.99187 | 0.039241 | 0.9916 | 0.041782 | 31.1555
36 | 1.0254 | 0.4782 | -1.0253 | -0.47965 | 9.1129e-05 | -0.0014507 | 0.03293 | 0.032948 | 0.032948 | 0.99187 | 0.039241 | 0.99179 | 0.039953 | 14.9764
37 | 0.89239 | 0.42093 | -0.89224 | -0.42096 | 0.00015687 | -2.6969e-05 | 0.028725 | 0.028726 | 0.028726 | 0.9916 | 0.041782 | 0.99141 | 0.040508 | 13.6791
38 | 1.2318 | 0.59446 | -1.2317 | -0.59546 | 9.2082e-05 | -0.0009936 | 0.039818 | 0.039831 | 0.039831 | 0.9916 | 0.041782 | 0.99153 | 0.04243 | 18.1051
39 | 0.93007 | 0.4335 | -0.93002 | -0.43445 | 4.8673e-05 | -0.00094504 | 0.029867 | 0.029879 | 0.029879 | 0.99179 | 0.039953 | 0.99174 | 0.040372 | 13.5813
40 | -0.64481 | -0.30528 | 0.64487 | 0.30277 | 6.2001e-05 | -0.0025105 | 0.020775 | 0.020744 | 0.020775 | 0.99132 | 0.041296 | 0.99141 | 0.040508 | 9.4432
41 | 0.24736 | 0.11819 | -0.24736 | -0.11931 | 4.0946e-06 | -0.0011264 | 0.0079825 | 0.0079967 | 0.0079967 | 0.99141 | 0.040508 | 0.9914 | 0.04065 | 3.6349
42 | 1.0364 | 0.50084 | -1.0363 | -0.50108 | 1.608e-05 | -0.00024697 | 0.033511 | 0.033515 | 0.033515 | 0.99153 | 0.04243 | 0.99151 | 0.042564 | 15.2339
43 | 0.93002 | 0.43445 | -0.92999 | -0.43501 | 2.8967e-05 | -0.00056201 | 0.029879 | 0.029886 | 0.029886 | 0.99174 | 0.040372 | 0.99171 | 0.040622 | 13.5845
44 | 0.73833 | 0.35675 | -0.7383 | -0.35757 | 2.7066e-05 | -0.00082651 | 0.023874 | 0.023884 | 0.023884 | 0.99151 | 0.042564 | 0.99148 | 0.042883 | 10.8566
45 | -0.11927 | -0.057767 | 0.11927 | 0.057277 | 4.1405e-07 | -0.00048943 | 0.0038589 | 0.0038527 | 0.0038589 | 0.99139 | 0.04068 | 0.9914 | 0.04065 | 1.754
46 | 0.39319 | 0.18817 | -0.39315 | -0.18831 | 4.2068e-05 | -0.00014548 | 0.012694 | 0.012696 | 0.012696 | 0.99126 | 0.044636 | 0.99115 | 0.0439 | 6.0459
47 | 0.14064 | 0.066018 | -0.14064 | -0.067816 | 2.1069e-06 | -0.0017983 | 0.004525 | 0.0045475 | 0.0045475 | 0.99115 | 0.0439 | 0.99113 | 0.044025 | 2.067
48 | -0.058128 | -0.028153 | 0.058135 | 0.02687 | 6.7651e-06 | -0.0012825 | 0.0018748 | 0.0018588 | 0.0018748 | 0.99449 | -0.080516 | 0.99462 | -0.079682 | 0.89275
49 | -0.54291 | -0.258 | 0.54292 | 0.25693 | 1.853e-05 | -0.0010725 | 0.017446 | 0.017433 | 0.017446 | 0.99462 | -0.079682 | 0.99465 | -0.079966 | 7.93
50 | 0.48477 | 0.23113 | -0.48475 | -0.23265 | 2.0943e-05 | -0.0015169 | 0.015587 | 0.015606 | 0.015606 | 0.99462 | -0.079682 | 0.99458 | -0.079316 | 7.0938
51 | -1.105 | -0.52916 | 1.1051 | 0.52777 | 0.00010146 | -0.0013905 | 0.035558 | 0.03554 | 0.035558 | 0.99465 | -0.079966 | 0.99473 | -0.080743 | 16.1628
52 | 0.48475 | 0.23265 | -0.48472 | -0.23476 | 2.9287e-05 | -0.0021149 | 0.015606 | 0.015633 | 0.015633 | 0.99458 | -0.079316 | 0.99452 | -0.078795 | 7.106
53 | 0.085681 | 0.038936 | -0.08568 | -0.041497 | 1.0924e-06 | -0.0025605 | 0.0027316 | 0.0027631 | 0.0027631 | 0.9946 | -0.080328 | 0.99459 | -0.080225 | 1.256
54 | -0.30554 | -0.14542 | 0.30555 | 0.14533 | 1.4515e-05 | -9.0673e-05 | 0.0098211 | 0.0098198 | 0.0098211 | 0.9946 | -0.080328 | 0.99465 | -0.079994 | 4.6767
55 | -0.90994 | -0.43804 | 0.91002 | 0.43643 | 7.9668e-05 | -0.0016186 | 0.02931 | 0.029289 | 0.02931 | 0.99465 | -0.079994 | 0.99473 | -0.080743 | 13.3226
56 | -2.3293 | -1.1164 | 2.3305 | 1.117 | 0.0011814 | 0.0006005 | 0.07496 | 0.074958 | 0.07496 | 0.99473 | -0.080743 | 0.99527 | -0.077268 | 35.6952
57 | -2.4267 | -1.1635 | 2.4269 | 1.1631 | 0.00017014 | -0.00044429 | 0.078058 | 0.078052 | 0.078058 | 0.99527 | -0.077268 | 0.99533 | -0.077865 | 35.481
58 | -2.5185 | -1.2075 | 2.5187 | 1.207 | 0.00021324 | -0.00051264 | 0.081004 | 0.080997 | 0.081004 | 0.99533 | -0.077865 | 0.99541 | -0.078586 | 36.8202
59 | -2.6017 | -1.2472 | 2.602 | 1.2465 | 0.00029885 | -0.00066798 | 0.083671 | 0.083662 | 0.083671 | 0.99541 | -0.078586 | 0.99551 | -0.079563 | 38.0324
60 | -5.8871 | -2.8157 | 5.8887 | 2.8137 | 0.0015893 | -0.0019709 | 0.18923 | 0.18919 | 0.18923 | 0.99551 | -0.079563 | 0.99581 | -0.076433 | 52.2739
61 | 3.2851 | 1.5692 | -3.2836 | -1.5711 | 0.0015137 | -0.0019566 | 0.10557 | 0.1056 | 0.1056 | 0.99551 | -0.079563 | 0.99509 | -0.075663 | 47.9999
62 | 1.8495 | 0.87896 | -1.8489 | -0.8819 | 0.00062347 | -0.0029408 | 0.059405 | 0.059444 | 0.059444 | 0.99509 | -0.075663 | 0.99478 | -0.072837 | 27.0201
63 | 1.4341 | 0.69217 | -1.4338 | -0.69442 | 0.00028136 | -0.0022496 | 0.046195 | 0.046224 | 0.046224 | 0.99509 | -0.075663 | 0.99491 | -0.073961 | 21.0111
64 | 0.71289 | 0.3413 | -0.71288 | -0.34151 | 6.2301e-06 | -0.00020772 | 0.022936 | 0.022939 | 0.022939 | 0.99478 | -0.072837 | 0.99477 | -0.072762 | 10.4267
65 | 1.0098 | 0.48656 | -1.0097 | -0.48901 | 0.00014958 | -0.0024548 | 0.032529 | 0.03256 | 0.03256 | 0.99478 | -0.072837 | 0.99464 | -0.071554 | 14.8
66 | 0.12617 | 0.054043 | -0.12617 | -0.055823 | 1.6039e-06 | -0.0017796 | 0.0039831 | 0.0040037 | 0.0040037 | 0.99478 | -0.072837 | 0.99476 | -0.072752 | 1.8199
67 | 0.42686 | 0.20522 | -0.42685 | -0.20616 | 1.0075e-05 | -0.00094004 | 0.013744 | 0.013756 | 0.013756 | 0.99477 | -0.072762 | 0.99475 | -0.072559 | 6.2529
68 | 0.28602 | 0.13629 | -0.28602 | -0.13819 | 9.1139e-06 | -0.0019003 | 0.0091944 | 0.0092183 | 0.0092183 | 0.99477 | -0.072762 | 0.99474 | -0.072491 | 4.1901
69 | 0.12617 | 0.055823 | -0.12616 | -0.061104 | 4.86e-06 | -0.0052804 | 0.0040037 | 0.0040681 | 0.0040681 | 0.99476 | -0.072752 | 0.99473 | -0.072449 | 1.8491
70 | -0.20692 | -0.10022 | 0.20694 | 0.10001 | 1.414e-05 | -0.00020178 | 0.0066726 | 0.0066699 | 0.0066726 | 0.99467 | -0.072943 | 0.99474 | -0.072491 | 3.1774
71 | 0.079079 | 0.038178 | -0.079079 | -0.0383 | 4.4696e-08 | -0.00012173 | 0.0025484 | 0.0025499 | 0.0025499 | 0.99474 | -0.072491 | 0.99474 | -0.072486 | 1.159
72 | 0.24705 | 0.11908 | -0.24704 | -0.11965 | 2.0548e-06 | -0.00057298 | 0.0079586 | 0.0079659 | 0.0079659 | 0.99475 | -0.072559 | 0.99474 | -0.072487 | 3.6208
73 | -13.4341 | -6.2126 | 13.4363 | 6.2096 | 0.0021798 | -0.0029704 | 0.4276 | 0.42754 | 0.4276 | 0.99924 | -0.014013 | 0.99943 | -0.010522 | 50.7836
74 | -13.4363 | -6.2096 | 13.4377 | 6.2077 | 0.0013978 | -0.0019064 | 0.42754 | 0.4275 | 0.42754 | 0.99943 | -0.010522 | 0.99955 | -0.0082828 | 50.7764
75 | -13.8285 | -6.397 | 13.8316 | 6.3932 | 0.0030282 | -0.0037463 | 0.44004 | 0.43996 | 0.44004 | 0.99955 | -0.0082828 | 0.9998 | -0.0035737 | 52.2611
76 | -14.2253 | -6.5839 | 14.2253 | 6.5838 | 6.8464e-05 | -7.6641e-05 | 0.45259 | 0.45259 | 0.45259 | 0.9998 | -0.0035737 | 0.99981 | -0.0034703 | 53.7514
77 | -14.701 | -6.8142 | 14.7034 | 6.8119 | 0.0023793 | -0.0023539 | 0.46784 | 0.46779 | 0.46784 | 0.99981 | -0.0034703 | 1 | 0 | 55.5635
78 | 0.88733 | 0.42856 | -0.88728 | -0.42967 | 5.0788e-05 | -0.0011068 | 0.028446 | 0.02846 | 0.02846 | 1 | 0 | 0.99995 | 0.000497 | 12.9365
79 | 0.29118 | 0.14097 | -0.29118 | -0.14103 | 2.7069e-07 | -5.5421e-05 | 0.0093395 | 0.0093401 | 0.0093401 | 0.99995 | 0.000497 | 0.99995 | 0.0005051 | 4.2455
80 | -0.14064 | -0.068113 | 0.14064 | 0.067816 | 3.4932e-07 | -0.00029643 | 0.0045512 | 0.0045475 | 0.0045512 | 0.99113 | 0.044047 | 0.99113 | 0.044025 | 2.0687

## res_trafo
| p_hv_mw | q_hv_mvar | p_lv_mw | q_lv_mvar | pl_mw | ql_mvar | i_hv_ka | i_lv_ka | vm_hv_pu | va_hv_degree | vm_lv_pu | va_lv_degree | loading_percent
0 | 2.6518e-14 | 1.7507e-14 | 0.013999 | 0.0105 | 0.013999 | 0.0105 | 1.6678e-16 | 0.00050517 | 0.99997 | 149.9981 | 1 | 0 | 0.069998

## res_ext_grid
| p_mw | q_mvar
0 | 15.8222 | 7.3563

## res_load
| p_mw | q_mvar
0 | 0.36749 | 0.17798
1 | 0.14289 | 0.069205
2 | 0.075579 | 0.036605
3 | 0.36456 | 0.17656
4 | 0.090863 | 0.044007
5 | 0.098973 | 0.047935
6 | 0.077522 | 0.037546
7 | 0.29908 | 0.14485
8 | 0.050566 | 0.02449
9 | 0.11424 | 0.055329
10 | 0.24571 | 0.119
11 | 0.12712 | 0.061565
12 | 0.27187 | 0.13167
13 | 0.22117 | 0.10712
14 | 0.095275 | 0.046144
15 | 0.33071 | 0.16017
16 | 0.19537 | 0.09462
17 | 0.29802 | 0.14434
18 | 0.7383 | 0.35757
19 | 0.11927 | 0.057767
20 | 0.12809 | 0.062035
21 | 0.13627 | 0.066
22 | 0.2354 | 0.11401
23 | 0.25251 | 0.1223
24 | 0.058128 | 0.028153
25 | 0.56209 | 0.27223
26 | 0.21985 | 0.10648
27 | 0.08568 | 0.041497
28 | 0.60439 | 0.29272
29 | 0.48472 | 0.23476
30 | 0.31418 | 0.15216
31 | 0.09619 | 0.046587
32 | 0.091621 | 0.044374
33 | 0.082989 | 0.040194
34 | 1.4338 | 0.69442
35 | 1.0097 | 0.48901
36 | 0.12616 | 0.061104
37 | 0.20692 | 0.10022
38 | 0.079079 | 0.0383
39 | 0.1798 | 0.087083
40 | 1.4893 | 0.7213
41 | 0.78812 | 0.3817
42 | 0.39082 | 0.18928
43 | 0.39368 | 0.19067
44 | 0.24704 | 0.11965
45 | 0.47572 | 0.2304
46 | 0.21745 | 0.10531
47 | 0.59609 | 0.2887
48 | 0.29118 | 0.14103
49 | 0.14064 | 0.068113

## dtypes
| element | column | dtype
0 | bus | name | object
1 | bus | vn_kv | float64
2 | bus | type | object
3 | bus | zone | object
4 | bus | in_service | bool
5 | load | name | object
6 | load | bus | uint32
7 | load | p_mw | float64
8 | load | q_mvar | float64
9 | load | const_z_percent | float64
10 | load | const_i_percent | float64
11 | load | sn_mva | float64
12 | load | scaling | float64
13 | load | in_service | bool
14 | load | type | object
15 | ext_grid | name | object
16 | ext_grid | bus | uint32
17 | ext_grid | vm_pu | float64
18 | ext_grid | va_degree | float64
19 | ext_grid | slack_weight | float64
20 | ext_grid | in_service | bool
21 | line | name | object
22 | line | std_type | object
23 | line | from_bus | uint32
24 | line | to_bus | uint32
25 | line | length_km | float64
26 | line | r_ohm_per_km | float64
27 | line | x_ohm_per_km | float64
28 | line | c_nf_per_km | float64
29 | line | g_us_per_km | float64
30 | line | max_i_ka | float64
31 | line | df | float64
32 | line | parallel | uint32
33 | line | type | object
34 | line | in_service | bool
35 | trafo | name | object
36 | trafo | std_type | object
37 | trafo | hv_bus | uint32
38 | trafo | lv_bus | uint32
39 | trafo | sn_mva | float64
40 | trafo | vn_hv_kv | float64
41 | trafo | vn_lv_kv | float64
42 | trafo | vk_percent | float64
43 | trafo | vkr_percent | float64
44 | trafo | pfe_kw | float64
45 | trafo | i0_percent | float64
46 | trafo | shift_degree | float64
47 | trafo | tap_side | object
48 | trafo | tap_neutral | int32
49 | trafo | tap_min | int32
50 | trafo | tap_max | int32
51 | trafo | tap_step_percent | float64
52 | trafo | tap_step_degree | float64
53 | trafo | tap_pos | int32
54 | trafo | tap_phase_shifter | bool
55 | trafo | parallel | uint32
56 | trafo | df | float64
57 | trafo | in_service | bool
58 | bus_geodata | x | float64
59 | bus_geodata | y | float64
60 | bus_geodata | coords | object
61 | res_bus | vm_pu | float64
62 | res_bus | va_degree | float64
63 | res_bus | p_mw | float64
64 | res_bus | q_mvar | float64
65 | res_line | p_from_mw | float64
66 | res_line | q_from_mvar | float64
67 | res_line | p_to_mw | float64
68 | res_line | q_to_mvar | float64
69 | res_line | pl_mw | float64
70 | res_line | ql_mvar | float64
71 | res_line | i_from_ka | float64
72 | res_line | i_to_ka | float64
73 | res_line | i_ka | float64
74 | res_line | vm_from_pu | float64
75 | res_line | va_from_degree | float64
76 | res_line | vm_to_pu | float64
77 | res_line | va_to_degree | float64
78 | res_line | loading_percent | float64
79 | res_trafo | p_hv_mw | float64
80 | res_trafo | q_hv_mvar | float64
81 | res_trafo | p_lv_mw | float64
82 | res_trafo | q_lv_mvar | float64
83 | res_trafo | pl_mw | float64
84 | res_trafo | ql_mvar | float64
85 | res_trafo | i_hv_ka | float64
86 | res_trafo | i_lv_ka | float64
87 | res_trafo | vm_hv_pu | float64
88 | res_trafo | va_hv_degree | float64
89 | res_trafo | vm_lv_pu | float64
90 | res_trafo | va_lv_degree | float64
91 | res_trafo | loading_percent | float64
92 | res_ext_grid | p_mw | float64
93 | res_ext_grid | q_mvar | float64
94 | res_load | p_mw | float64
95 | res_load | q_mvar | float64

## parameters
| version | format_version | converged | OPF_converged | name | f_hz | sn_mva
0 | 2.14.6 | 2.14.0 | TRUE | FALSE |  | 50 | 1