## bus
| name | vn_kv | type | zone | in_service
0 | bus_MV_578_1_node_128 | 20 | n |  | TRUE
1 | bus_MV_578_1_node_113 | 20 | n |  | TRUE
2 | bus_MV_578_1_node_127 | 20 | n |  | TRUE
3 | bus_MV_578_1_node_133 | 20 | n |  | TRUE
4 | bus_MV_578_1_node_134 | 20 | n |  | TRUE
5 | bus_MV_578_1_node_135 | 20 | n |  | TRUE
6 | bus_MV_578_1_node_136 | 20 | n |  | TRUE
7 | bus_MV_578_1_node_53 | 20 | n |  | TRUE
8 | bus_MV_578_1_node_141 | 20 | n |  | TRUE
9 | bus_MV_578_1_node_94 | 20 | n |  | TRUE
10 | bus_MV_578_1_node_114 | 20 | n |  | TRUE
11 | bus_MV_578_1_node_142 | 20 | n |  | TRUE
12 | bus_MV_578_1_node_143 | 20 | n |  | TRUE
13 | bus_MV_578_1_node_25 | 20 | n |  | TRUE
14 | bus_MV_578_1_node_26 | 20 | n |  | TRUE
15 | bus_MV_578_1_node_52 | 20 | n |  | TRUE
16 | bus_MV_578_1_node_29 | 20 | n |  | TRUE
17 | bus_MV_578_1_node_27 | 20 | n |  | TRUE
18 | bus_MV_578_1_node_71 | 20 | n |  | TRUE
19 | bus_MV_578_1_node_28 | 20 | n |  | TRUE
20 | bus_MV_578_1_node_69 | 20 | n |  | TRUE
21 | bus_MV_578_1_node_166 | 20 | n |  | TRUE
22 | bus_MV_578_1_node_30 | 20 | n |  | TRUE
23 | bus_MV_578_1_node_102 | 20 | n |  | TRUE
24 | bus_MV_578_1_node_162 | 20 | n |  | TRUE
25 | bus_MV_578_1_node_163 | 20 | n |  | TRUE
26 | bus_MV_578_1_node_156 | 20 | n |  | TRUE
27 | bus_MV_578_1_node_158 | 20 | n |  | TRUE
28 | bus_MV_578_1_node_164 | 20 | n |  | TRUE
29 | bus_MV_578_1_node_110 | 20 | n |  | TRUE
30 | bus_MV_578_1_node_103 | 20 | n |  | TRUE
31 | bus_MV_578_1_node_165 | 20 | n |  | TRUE
32 | bus_MV_578_1_node_187 | 20 | n |  | TRUE
33 | bus_MV_578_1_node_167 | 20 | n |  | TRUE
34 | bus_MV_578_1_node_170 | 20 | n |  | TRUE
35 | bus_MV_578_1_node_175 | 20 | n |  | TRUE
36 | bus_MV_578_1_node_184 | 20 | n |  | TRUE
37 | bus_MV_578_1_node_185 | 20 | n |  | TRUE
38 | bus_MV_578_1_node_190 | 20 | n |  | TRUE
39 | bus_MV_578_1_node_186 | 20 | n |  | TRUE
40 | bus_MV_578_1_node_93 | 20 | n |  | TRUE
41 | bus_MV_578_1_node_101 | 20 | n |  | TRUE
42 | bus_MV_578_1_node_98 | 20 | n |  | TRUE
43 | bus_MV_578_1_node_192 | 20 | n |  | TRUE
44 | bus_MV_578_1_node_96 | 20 | n |  | TRUE
45 | bus_MV_578_1_node_70 | 20 | n |  | TRUE
46 | bus_MV_578_1_node_90 | 20 | n |  | TRUE
47 | bus_MV_578_1_node_92 | 20 | n |  | TRUE
48 | bus_MV_578_1_node_91 | 20 | n |  | TRUE
49 | bus_MV_578_1_node_97 | 20 | n |  | TRUE
50 | bus_MV_578_1_node_95 | 20 | n |  | TRUE
51 | bus_MV_578_1_node_115 | 20 | n |  | TRUE
52 | bus_MV_578_1_node_99 | 20 | n |  | TRUE
53 | bus_MV_578_1_node_100 | 20 | n |  | TRUE
54 | bus_MV_578_1_node_108 | 20 | n |  | TRUE
55 | bus_MV_578_1_node_109 | 20 | n |  | TRUE
56 | bus_MV_578_1_node_111 | 20 | n |  | TRUE
57 | bus_MV_578_1_node_112 | 20 | n |  | TRUE
58 | bus_HV_578_1_node_99 | 110 | n |  | TRUE

## load
| name | bus | p_mw | q_mvar | const_z_percent | const_i_percent | sn_mva | scaling | in_service | type
0 | MV_578_1_load_127 | 2 | 0.3143 | 0.15222 | 0 | 0 |  | 1 | TRUE | wye
1 | MV_578_1_load_133 | 3 | 0.31055 | 0.15041 | 0 | 0 |  | 1 | TRUE | wye
2 | MV_578_1_load_136 | 6 | 0.2502 | 0.12118 | 0 | 0 |  | 1 | TRUE | wye
3 | MV_578_1_load_141 | 8 | 0.16522 | 0.080018 | 0 | 0 |  | 1 | TRUE | wye
4 | MV_578_1_load_142 | 11 | 0.084566 | 0.040957 | 0 | 0 |  | 1 | TRUE | wye
5 | MV_578_1_load_143 | 12 | 0.13316 | 0.064492 | 0 | 0 |  | 1 | TRUE | wye
6 | MV_578_1_load_25 | 13 | 0.10339 | 0.050075 | 0 | 0 |  | 1 | TRUE | wye
7 | MV_578_1_load_52 | 15 | 0.064895 | 0.03143 | 0 | 0 |  | 1 | TRUE | wye
8 | MV_578_1_load_69 | 20 | 0.20828 | 0.10087 | 0 | 0 |  | 1 | TRUE | wye
9 | MV_578_1_load_166 | 21 | 0.12455 | 0.060324 | 0 | 0 |  | 1 | TRUE | wye
10 | MV_578_1_load_162 | 24 | 0.29623 | 0.14347 | 0 | 0 |  | 1 | TRUE | wye
11 | MV_578_1_load_163 | 25 | 0.12966 | 0.062797 | 0 | 0 |  | 1 | TRUE | wye
12 | MV_578_1_load_156 | 26 | 0.33363 | 0.16159 | 0 | 0 |  | 1 | TRUE | wye
13 | MV_578_1_load_158 | 27 | 0.082018 | 0.039723 | 0 | 0 |  | 1 | TRUE | wye
14 | MV_578_1_load_164 | 28 | 0.17214 | 0.083369 | 0 | 0 |  | 1 | TRUE | wye
15 | MV_578_1_load_103 | 30 | 0.2605 | 0.12617 | 0 | 0 |  | 1 | TRUE | wye
16 | MV_578_1_load_187 | 32 | 0.37111 | 0.17973 | 0 | 0 |  | 1 | TRUE | wye
17 | MV_578_1_load_167 | 33 | 0.3475 | 0.1683 | 0 | 0 |  | 1 | TRUE | wye
18 | MV_578_1_load_170 | 34 | 0.39799 | 0.19276 | 0 | 0 |  | 1 | TRUE | wye
19 | MV_578_1_load_175 | 35 | 0.38643 | 0.18715 | 0 | 0 |  | 1 | TRUE | wye
20 | MV_578_1_load_190 | 38 | 0.35856 | 0.17366 | 0 | 0 |  | 1 | TRUE | wye
21 | MV_578_1_load_186 | 39 | 0.23291 | 0.1128 | 0 | 0 |  | 1 | TRUE | wye
22 | MV_578_1_load_192 | 43 | 0.39985 | 0.19366 | 0 | 0 |  | 1 | TRUE | wye
23 | MV_578_1_load_70 | 45 | 1.1107 | 0.53794 | 0 | 0 |  | 1 | TRUE | wye
24 | MV_578_1_load_90 | 46 | 0.19487 | 0.094378 | 0 | 0 |  | 1 | TRUE | wye
25 | MV_578_1_load_115 | 51 | 0.061135 | 0.029609 | 0 | 0 |  | 1 | TRUE | wye
26 | MV_578_1_load_99 | 52 | 0.3459 | 0.16753 | 0 | 0 |  | 1 | TRUE | wye
27 | MV_578_1_load_108 | 54 | 0.40668 | 0.19696 | 0 | 0 |  | 1 | TRUE | wye
28 | MV_578_1_load_111 | 56 | 0.22643 | 0.10966 | 0 | 0 |  | 1 | TRUE | wye

## ext_grid
| name | bus | vm_pu | va_degree | slack_weight | in_service
0 |  | 52 | 1 | 0 | 1 | TRUE

## line
| name | std_type | from_bus | to_bus | length_km | r_ohm_per_km | x_ohm_per_km | c_nf_per_km | g_us_per_km | max_i_ka | df | parallel | type | in_service
0 | MV_578_1_line_0 |  | 0 | 1 | 0.13271 | 0.445 | 0.132 | 190 | 0 | 0.22 | 1 | 1 | cs | TRUE
1 | MV_578_1_line_1 |  | 0 | 2 | 0.0057 | 0.445 | 0.132 | 190 | 0 | 0.22 | 1 | 1 | cs | TRUE
2 | MV_578_1_line_2 |  | 1 | 9 | 0.71612 | 0.445 | 0.132 | 190 | 0 | 0.22 | 1 | 1 | cs | TRUE
3 | MV_578_1_line_3 |  | 1 | 34 | 0.048482 | 0.445 | 0.132 | 190 | 0 | 0.22 | 1 | 1 | cs | TRUE
4 | MV_578_1_line_4 |  | 3 | 4 | 0.035519 | 0.5939 | 0.372 | 9.5 | 0 | 0.21 | 1 | 1 | ol | TRUE
5 | MV_578_1_line_5 |  | 4 | 5 | 1.3687 | 0.445 | 0.132 | 190 | 0 | 0.22 | 1 | 1 | cs | TRUE
6 | MV_578_1_line_6 |  | 5 | 6 | 0.00728 | 0.445 | 0.132 | 190 | 0 | 0.22 | 1 | 1 | cs | TRUE
7 | MV_578_1_line_7 |  | 6 | 7 | 1.479 | 0.5939 | 0.372 | 9.5 | 0 | 0.21 | 1 | 1 | ol | TRUE
8 | MV_578_1_line_8 |  | 7 | 15 | 0.18519 | 0.445 | 0.132 | 190 | 0 | 0.22 | 1 | 1 | cs | TRUE
9 | MV_578_1_line_9 |  | 8 | 9 | 0.068435 | 0.5939 | 0.372 | 9.5 | 0 | 0.21 | 1 | 1 | ol | TRUE
10 | MV_578_1_line_10 |  | 8 | 10 | 0.057213 | 0.445 | 0.132 | 190 | 0 | 0.22 | 1 | 1 | cs | TRUE
11 | MV_578_1_line_11 |  | 9 | 50 | 0.7062 | 0.445 | 0.132 | 190 | 0 | 0.22 | 1 | 1 | cs | TRUE
12 | MV_578_1_line_12 |  | 10 | 11 | 0.058475 | 0.445 | 0.132 | 190 | 0 | 0.22 | 1 | 1 | cs | TRUE
13 | MV_578_1_line_13 |  | 10 | 57 | 0.006348 | 0.445 | 0.132 | 190 | 0 | 0.22 | 1 | 1 | cs | TRUE
14 | MV_578_1_line_14 |  | 11 | 12 | 0.074341 | 0.445 | 0.132 | 190 | 0 | 0.22 | 1 | 1 | cs | TRUE
15 | MV_578_1_line_15 |  | 13 | 14 | 0.032544 | 0.445 | 0.132 | 190 | 0 | 0.22 | 1 | 1 | cs | TRUE
16 | MV_578_1_line_16 |  | 13 | 15 | 1.1863 | 0.5939 | 0.372 | 9.5 | 0 | 0.21 | 1 | 1 | ol | TRUE
17 | MV_578_1_line_17 |  | 14 | 16 | 1.0521 | 0.445 | 0.132 | 190 | 0 | 0.22 | 1 | 1 | cs | TRUE
18 | MV_578_1_line_18 |  | 16 | 22 | 0.42088 | 0.445 | 0.132 | 190 | 0 | 0.22 | 1 | 1 | cs | TRUE
19 | MV_578_1_line_19 |  | 16 | 23 | 0.87078 | 0.445 | 0.132 | 190 | 0 | 0.22 | 1 | 1 | cs | TRUE
20 | MV_578_1_line_20 |  | 16 | 24 | 0.025724 | 0.445 | 0.132 | 190 | 0 | 0.22 | 1 | 1 | cs | TRUE
21 | MV_578_1_line_21 |  | 16 | 19 | 0.74868 | 0.445 | 0.132 | 190 | 0 | 0.22 | 1 | 1 | cs | TRUE
22 | MV_578_1_line_22 |  | 17 | 18 | 0.067954 | 0.445 | 0.132 | 190 | 0 | 0.22 | 1 | 1 | cs | TRUE
23 | MV_578_1_line_23 |  | 17 | 19 | 0.2187 | 0.445 | 0.132 | 190 | 0 | 0.22 | 1 | 1 | cs | TRUE
24 | MV_578_1_line_24 |  | 17 | 20 | 0.003173 | 0.445 | 0.132 | 190 | 0 | 0.22 | 1 | 1 | cs | TRUE
25 | MV_578_1_line_25 |  | 18 | 26 | 0.036362 | 0.445 | 0.132 | 190 | 0 | 0.22 | 1 | 1 | cs | TRUE
26 | MV_578_1_line_26 |  | 19 | 21 | 0.042822 | 0.445 | 0.132 | 190 | 0 | 0.22 | 1 | 1 | cs | TRUE
27 | MV_578_1_line_27 |  | 20 | 45 | 0.015027 | 0.445 | 0.132 | 190 | 0 | 0.22 | 1 | 1 | cs | TRUE
28 | MV_578_1_line_28 |  | 21 | 33 | 0.0027977 | 0.445 | 0.132 | 190 | 0 | 0.22 | 1 | 1 | cs | TRUE
29 | MV_578_1_line_29 |  | 22 | 25 | 0.030574 | 0.445 | 0.132 | 190 | 0 | 0.22 | 1 | 1 | cs | TRUE
30 | MV_578_1_line_30 |  | 23 | 27 | 0.0029005 | 0.445 | 0.132 | 190 | 0 | 0.22 | 1 | 1 | cs | TRUE
31 | MV_578_1_line_31 |  | 23 | 53 | 0.37567 | 0.445 | 0.132 | 190 | 0 | 0.22 | 1 | 1 | cs | TRUE
32 | MV_578_1_line_32 |  | 28 | 29 | 0.075593 | 0.445 | 0.132 | 190 | 0 | 0.22 | 1 | 1 | cs | TRUE
33 | MV_578_1_line_33 |  | 28 | 30 | 0.5118 | 0.5939 | 0.372 | 9.5 | 0 | 0.21 | 1 | 1 | ol | TRUE
34 | MV_578_1_line_34 |  | 29 | 31 | 0.59216 | 0.445 | 0.132 | 190 | 0 | 0.22 | 1 | 1 | cs | TRUE
35 | MV_578_1_line_35 |  | 29 | 48 | 0.56652 | 0.5939 | 0.372 | 9.5 | 0 | 0.21 | 1 | 1 | ol | TRUE
36 | MV_578_1_line_36 |  | 29 | 55 | 0.39346 | 0.445 | 0.132 | 190 | 0 | 0.22 | 1 | 1 | cs | TRUE
37 | MV_578_1_line_37 |  | 30 | 49 | 0.007009 | 0.445 | 0.132 | 190 | 0 | 0.22 | 1 | 1 | cs | TRUE
38 | MV_578_1_line_38 |  | 31 | 32 | 0.015295 | 0.445 | 0.132 | 190 | 0 | 0.22 | 1 | 1 | cs | TRUE
39 | MV_578_1_line_39 |  | 35 | 36 | 0.006628 | 0.445 | 0.132 | 190 | 0 | 0.22 | 1 | 1 | cs | TRUE
40 | MV_578_1_line_40 |  | 36 | 37 | 0.94415 | 0.445 | 0.132 | 190 | 0 | 0.22 | 1 | 1 | cs | TRUE
41 | MV_578_1_line_41 |  | 37 | 38 | 0.010037 | 0.445 | 0.132 | 190 | 0 | 0.22 | 1 | 1 | cs | TRUE
42 | MV_578_1_line_42 |  | 38 | 42 | 0.021935 | 0.445 | 0.132 | 190 | 0 | 0.22 | 1 | 1 | cs | TRUE
43 | MV_578_1_line_43 |  | 39 | 40 | 0.024858 | 0.445 | 0.132 | 190 | 0 | 0.22 | 1 | 1 | cs | TRUE
44 | MV_578_1_line_44 |  | 39 | 41 | 0.040847 | 0.161 | 0.117 | 273 | 0 | 0.362 | 1 | 1 | cs | TRUE
45 | MV_578_1_line_45 |  | 40 | 50 | 0.82479 | 0.445 | 0.132 | 190 | 0 | 0.22 | 1 | 1 | cs | TRUE
46 | MV_578_1_line_46 |  | 40 | 48 | 0.51104 | 0.445 | 0.132 | 190 | 0 | 0.22 | 1 | 1 | cs | TRUE
47 | MV_578_1_line_47 |  | 41 | 53 | 0.31931 | 0.122 | 0.112 | 304 | 0 | 0.421 | 1 | 1 | cs | TRUE
48 | MV_578_1_line_48 |  | 42 | 44 | 0.93608 | 0.445 | 0.132 | 190 | 0 | 0.22 | 1 | 1 | cs | TRUE
49 | MV_578_1_line_49 |  | 42 | 49 | 0.46149 | 0.445 | 0.132 | 190 | 0 | 0.22 | 1 | 1 | cs | TRUE
50 | MV_578_1_line_50 |  | 43 | 44 | 0.044921 | 0.445 | 0.132 | 190 | 0 | 0.22 | 1 | 1 | cs | TRUE
51 | MV_578_1_line_51 |  | 46 | 47 | 0.024556 | 0.445 | 0.132 | 190 | 0 | 0.22 | 1 | 1 | cs | TRUE
52 | MV_578_1_line_52 |  | 47 | 49 | 0.50984 | 0.445 | 0.132 | 190 | 0 | 0.22 | 1 | 1 | cs | TRUE
53 | MV_578_1_line_53 |  | 50 | 51 | 0.056576 | 0.5939 | 0.372 | 9.5 | 0 | 0.21 | 1 | 1 | ol | TRUE
54 | MV_578_1_line_54 |  | 52 | 53 | 0.022499 | 0.122 | 0.112 | 304 | 0 | 0.421 | 1 | 1 | cs | TRUE
55 | MV_578_1_line_55 |  | 54 | 55 | 0.025606 | 0.445 | 0.132 | 190 | 0 | 0.22 | 1 | 1 | cs | TRUE
56 | MV_578_1_line_56 |  | 56 | 57 | 0.014327 | 0.445 | 0.132 | 190 | 0 | 0.22 | 1 | 1 | cs | TRUE

## trafo
| name | std_type | hv_bus | lv_bus | sn_mva | vn_hv_kv | vn_lv_kv | vk_percent | vkr_percent | pfe_kw | i0_percent | shift_degree | tap_side | tap_neutral | tap_min | tap_max | tap_step_percent | tap_step_degree | tap_pos | tap_phase_shifter | parallel | df | in_service
0 | MV_578_1_trafo_99 | 25 MVA 110/20 kV | 58 | 52 | 25 | 110 | 20 | 12 | 0.41 | 14 | 0.07 | 150 | hv | 0 | -9 | 9 | 1.5 | 0 | 0 | FALSE | 1 | 1 | TRUE

## bus_geodata
| x | y | coords
0 | 2691549.3312 | 1233343.4549
1 | 2691619.6124 | 1233439.2401
2 | 2691543.8274 | 1233341.9135
3 | 2688794.8072 | 1230236.4888
4 | 2688828.0618 | 1230224.0099
5 | 2689374.9544 | 1229543.4003
6 | 2689381.7527 | 1229540.745
7 | 2690641.5187 | 1230315.5586
8 | 2691142.0314 | 1233551.1044
9 | 2691208.9439 | 1233565.4597
10 | 2691085.2467 | 1233558.0799
11 | 2691027.9835 | 1233569.7516
12 | 2690957.632 | 1233593.6394
13 | 2690396.4563 | 1231648.8327
14 | 2690413.1539 | 1231676.4062
15 | 2690541.6144 | 1230471.4364
16 | 2690552.7058 | 1232471.3422
17 | 2690788.3833 | 1232385.1304
18 | 2690771.9193 | 1232451.0595
19 | 2690921.9498 | 1232428.1579
20 | 2690791.4527 | 1232385.9668
21 | 2690923.8541 | 1232470.9377
22 | 2690824.1566 | 1232586.8546
23 | 2690833.4337 | 1232842.8798
24 | 2690555.0772 | 1232452.826
25 | 2690817.8221 | 1232614.9461
26 | 2690799.6138 | 1232474.245
27 | 2690830.6135 | 1232842.2023
28 | 2691672.7609 | 1232415.0503
29 | 2691622.2181 | 1232373.7696
30 | 2691913.487 | 1232866.6977
31 | 2692078.4266 | 1232000.1937
32 | 2692089.3252 | 1231989.4326
33 | 2690923.9785 | 1232473.7327
34 | 2691659.0184 | 1233429.8737
35 | 2692386.6603 | 1232666.2213
36 | 2692389.994 | 1232671.955
37 | 2692031.4671 | 1233087.5822
38 | 2692023.7602 | 1233081.1249
39 | 2691229.2067 | 1232926.9116
40 | 2691241.5256 | 1232905.3074
41 | 2691202.3893 | 1232902.9718
42 | 2692005.6666 | 1233068.6469
43 | 2691533.1664 | 1233165.9893
44 | 2691572.338 | 1233143.81
45 | 2690806.0012 | 1232389.8918
46 | 2691574.6613 | 1232949.873
47 | 2691587.9829 | 1232970.3818
48 | 2691594.2655 | 1232939.6009
49 | 2691920.4818 | 1232867.3286
50 | 2691174.2955 | 1233254.2488
51 | 2691151.8845 | 1233202.3011
52 | 2691110.3822 | 1232718.9512
53 | 2691104.8492 | 1232738.536
54 | 2691625.3271 | 1232248.2941
55 | 2691619.7597 | 1232223.3126
56 | 2691100.3893 | 1233562.5596
57 | 2691086.1347 | 1233564.3647
58 | 2691110.3822 | 1232718.9512

## line_std_types
| c_nf_per_km | r_ohm_per_km | x_ohm_per_km | max_i_ka | type | q_mm2 | alpha | voltage_rating
NAYY 4x50 SE | 210 | 0.642 | 0.083 | 0.142 | cs | 50 | 0.00403 | LV
NAYY 4x120 SE | 264 | 0.225 | 0.08 | 0.242 | cs | 120 | 0.00403 | LV
NAYY 4x150 SE | 261 | 0.208 | 0.08 | 0.27 | cs | 150 | 0.00403 | LV
NA2XS2Y 1x95 RM/25 12/20 kV | 216 | 0.313 | 0.132 | 0.252 | cs | 95 | 0.00403 | MV
NA2XS2Y 1x185 RM/25 12/20 kV | 273 | 0.161 | 0.117 | 0.362 | cs | 185 | 0.00403 | MV
NA2XS2Y 1x240 RM/25 12/20 kV | 304 | 0.122 | 0.112 | 0.421 | cs | 240 | 0.00403 | MV
NA2XS2Y 1x95 RM/25 6/10 kV | 315 | 0.313 | 0.123 | 0.249 | cs | 95 | 0.00403 | MV
NA2XS2Y 1x185 RM/25 6/10 kV | 406 | 0.161 | 0.11 | 0.358 | cs | 185 | 0.00403 | MV
NA2XS2Y 1x240 RM/25 6/10 kV | 456 | 0.122 | 0.105 | 0.416 | cs | 240 | 0.00403 | MV
NA2XS2Y 1x150 RM/25 12/20 kV | 250 | 0.206 | 0.116 | 0.319 | cs | 150 | 0.00403 | MV
NA2XS2Y 1x120 RM/25 12/20 kV | 230 | 0.253 | 0.119 | 0.283 | cs | 120 | 0.00403 | MV
NA2XS2Y 1x70 RM/25 12/20 kV | 190 | 0.443 | 0.132 | 0.22 | cs | 70 | 0.00403 | MV
NA2XS2Y 1x150 RM/25 6/10 kV | 360 | 0.206 | 0.11 | 0.315 | cs | 150 | 0.00403 | MV
NA2XS2Y 1x120 RM/25 6/10 kV | 340 | 0.253 | 0.113 | 0.28 | cs | 120 | 0.00403 | MV
NA2XS2Y 1x70 RM/25 6/10 kV | 280 | 0.443 | 0.123 | 0.217 | cs | 70 | 0.00403 | MV
N2XS(FL)2Y 1x120 RM/35 64/110 kV | 112 | 0.153 | 0.166 | 0.366 | cs | 120 | 0.00393 | HV
N2XS(FL)2Y 1x185 RM/35 64/110 kV | 125 | 0.099 | 0.156 | 0.457 | cs | 185 | 0.00393 | HV
N2XS(FL)2Y 1x240 RM/35 64/110 kV | 135 | 0.075 | 0.149 | 0.526 | cs | 240 | 0.00393 | HV
N2XS(FL)2Y 1x300 RM/35 64/110 kV | 144 | 0.06 | 0.144 | 0.588 | cs | 300 | 0.00393 | HV
15-AL1/3-ST1A 0.4 | 11 | 1.8769 | 0.35 | 0.105 | ol | 16 | 0.00403 | LV
24-AL1/4-ST1A 0.4 | 11.25 | 1.2012 | 0.335 | 0.14 | ol | 24 | 0.00403 | LV
48-AL1/8-ST1A 0.4 | 12.2 | 0.5939 | 0.3 | 0.21 | ol | 48 | 0.00403 | LV
94-AL1/15-ST1A 0.4 | 13.2 | 0.306 | 0.29 | 0.35 | ol | 94 | 0.00403 | LV
34-AL1/6-ST1A 10.0 | 9.7 | 0.8342 | 0.36 | 0.17 | ol | 34 | 0.00403 | MV
48-AL1/8-ST1A 10.0 | 10.1 | 0.5939 | 0.35 | 0.21 | ol | 48 | 0.00403 | MV
70-AL1/11-ST1A 10.0 | 10.4 | 0.4132 | 0.339 | 0.29 | ol | 70 | 0.00403 | MV
94-AL1/15-ST1A 10.0 | 10.75 | 0.306 | 0.33 | 0.35 | ol | 94 | 0.00403 | MV
122-AL1/20-ST1A 10.0 | 11.1 | 0.2376 | 0.323 | 0.41 | ol | 122 | 0.00403 | MV
149-AL1/24-ST1A 10.0 | 11.25 | 0.194 | 0.315 | 0.47 | ol | 149 | 0.00403 | MV
34-AL1/6-ST1A 20.0 | 9.15 | 0.8342 | 0.382 | 0.17 | ol | 34 | 0.00403 | MV
48-AL1/8-ST1A 20.0 | 9.5 | 0.5939 | 0.372 | 0.21 | ol | 48 | 0.00403 | MV
70-AL1/11-ST1A 20.0 | 9.7 | 0.4132 | 0.36 | 0.29 | ol | 70 | 0.00403 | MV
94-AL1/15-ST1A 20.0 | 10 | 0.306 | 0.35 | 0.35 | ol | 94 | 0.00403 | MV
122-AL1/20-ST1A 20.0 | 10.3 | 0.2376 | 0.344 | 0.41 | ol | 122 | 0.00403 | MV
149-AL1/24-ST1A 20.0 | 10.5 | 0.194 | 0.337 | 0.47 | ol | 149 | 0.00403 | MV
184-AL1/30-ST1A 20.0 | 10.75 | 0.1571 | 0.33 | 0.535 | ol | 184 | 0.00403 | MV
243-AL1/39-ST1A 20.0 | 11 | 0.1188 | 0.32 | 0.645 | ol | 243 | 0.00403 | MV
48-AL1/8-ST1A 110.0 | 8 | 0.5939 | 0.46 | 0.21 | ol | 48 | 0.00403 | HV
70-AL1/11-ST1A 110.0 | 8.4 | 0.4132 | 0.45 | 0.29 | ol | 70 | 0.00403 | HV
94-AL1/15-ST1A 110.0 | 8.65 | 0.306 | 0.44 | 0.35 | ol | 94 | 0.00403 | HV
122-AL1/20-ST1A 110.0 | 8.5 | 0.2376 | 0.43 | 0.41 | ol | 122 | 0.00403 | HV
149-AL1/24-ST1A 110.0 | 8.75 | 0.194 | 0.41 | 0.47 | ol | 149 | 0.00403 | HV
184-AL1/30-ST1A 110.0 | 8.8 | 0.1571 | 0.4 | 0.535 | ol | 184 | 0.00403 | HV
243-AL1/39-ST1A 110.0 | 9 | 0.1188 | 0.39 | 0.645 | ol | 243 | 0.00403 | HV
305-AL1/39-ST1A 110.0 | 9.2 | 0.0949 | 0.38 | 0.74 | ol | 305 | 0.00403 | HV
490-AL1/64-ST1A 110.0 | 9.75 | 0.059 | 0.37 | 0.96 | ol | 490 | 0.00403 | HV
679-AL1/86-ST1A 110.0 | 9.95 | 0.042 | 0.36 | 1.15 | ol | 679 | 0.00403 | HV
490-AL1/64-ST1A 220.0 | 10 | 0.059 | 0.285 | 0.96 | ol | 490 | 0.00403 | HV
679-AL1/86-ST1A 220.0 | 11.7 | 0.042 | 0.275 | 1.15 | ol | 679 | 0.00403 | HV
490-AL1/64-ST1A 380.0 | 11 | 0.059 | 0.253 | 0.96 | ol | 490 | 0.00403 | HV
679-AL1/86-ST1A 380.0 | 14.6 | 0.042 | 0.25 | 1.15 | ol | 679 | 0.00403 | HV

## trafo_std_types
| i0_percent | pfe_kw | vkr_percent | sn_mva | vn_lv_kv | vn_hv_kv | vk_percent | shift_degree | vector_group | tap_side | tap_neutral | tap_min | tap_max | tap_step_degree | tap_step_percent | tap_phase_shifter
160 MVA 380/110 kV | 0.06 | 60 | 0.25 | 160 | 110 | 380 | 12.2 | 0 | Yy0 | hv | 0 | -9 | 9 | 0 | 1.5 | FALSE
100 MVA 220/110 kV | 0.06 | 55 | 0.26 | 100 | 110 | 220 | 12 | 0 | Yy0 | hv | 0 | -9 | 9 | 0 | 1.5 | FALSE
63 MVA 110/20 kV | 0.04 | 22 | 0.32 | 63 | 20 | 110 | 18 | 150 | YNd5 | hv | 0 | -9 | 9 | 0 | 1.5 | FALSE
40 MVA 110/20 kV | 0.05 | 18 | 0.34 | 40 | 20 | 110 | 16.2 | 150 | YNd5 | hv | 0 | -9 | 9 | 0 | 1.5 | FALSE
25 MVA 110/20 kV | 0.07 | 14 | 0.41 | 25 | 20 | 110 | 12 | 150 | YNd5 | hv | 0 | -9 | 9 | 0 | 1.5 | FALSE
63 MVA 110/10 kV | 0.04 | 22 | 0.32 | 63 | 10 | 110 | 18 | 150 | YNd5 | hv | 0 | -9 | 9 | 0 | 1.5 | FALSE
40 MVA 110/10 kV | 0.05 | 18 | 0.34 | 40 | 10 | 110 | 16.2 | 150 | YNd5 | hv | 0 | -9 | 9 | 0 | 1.5 | FALSE
25 MVA 110/10 kV | 0.07 | 14 | 0.41 | 25 | 10 | 110 | 12 | 150 | YNd5 | hv | 0 | -9 | 9 | 0 | 1.5 | FALSE
0.25 MVA 20/0.4 kV | 0.32 | 0.8 | 1.44 | 0.25 | 0.4 | 20 | 6 | 150 | Yzn5 | hv | 0 | -2 | 2 | 0 | 2.5 | FALSE
0.4 MVA 20/0.4 kV | 0.3375 | 1.35 | 1.425 | 0.4 | 0.4 | 20 | 6 | 150 | Dyn5 | hv | 0 | -2 | 2 | 0 | 2.5 | FALSE
0.63 MVA 20/0.4 kV | 0.2619 | 1.65 | 1.206 | 0.63 | 0.4 | 20 | 6 | 150 | Dyn5 | hv | 0 | -2 | 2 | 0 | 2.5 | FALSE
0.25 MVA 10/0.4 kV | 0.24 | 0.6 | 1.2 | 0.25 | 0.4 | 10 | 4 | 150 | Dyn5 | hv | 0 | -2 | 2 | 0 | 2.5 | FALSE
0.4 MVA 10/0.4 kV | 0.2375 | 0.95 | 1.325 | 0.4 | 0.4 | 10 | 4 | 150 | Dyn5 | hv | 0 | -2 | 2 | 0 | 2.5 | FALSE
0.63 MVA 10/0.4 kV | 0.1873 | 1.18 | 1.0794 | 0.63 | 0.4 | 10 | 4 | 150 | Dyn5 | hv | 0 | -2 | 2 | 0 | 2.5 | FALSE

## trafo3w_std_types
| sn_hv_mva | sn_mv_mva | sn_lv_mva | vn_hv_kv | vn_mv_kv | vn_lv_kv | vk_hv_percent | vk_mv_percent | vk_lv_percent | vkr_hv_percent | vkr_mv_percent | vkr_lv_percent | pfe_kw | i0_percent | shift_mv_degree | shift_lv_degree | vector_group | tap_side | tap_neutral | tap_min | tap_max | tap_step_percent
63/25/38 MVA 110/20/10 kV | 63 | 25 | 38 | 110 | 20 | 10 | 10.4 | 10.4 | 10.4 | 0.28 | 0.32 | 0.35 | 35 | 0.89 | 0 | 0 | YN0yn0yn0 | hv | 0 | -10 | 10 | 1.2
63/25/38 MVA 110/10/10 kV | 63 | 25 | 38 | 110 | 10 | 10 | 10.4 | 10.4 | 10.4 | 0.28 | 0.32 | 0.35 | 35 | 0.89 | 0 | 0 | YN0yn0yn0 | hv | 0 | -10 | 10 | 1.2

## fuse_std_types
| fuse_type | i_rated_a | t_avg | t_min | t_total | x_avg | x_min | x_total
HV 100A | HV 100A | 100 | 0 | [10.0, 3.64, 0.854, 0.281, 0.1, 0.0531, 0.022, 0.01] | [10.0, 4.267, 1.21, 0.403, 0.1, 0.058, 0.022, 0.01] | 0 | [300.0, 350.0, 450.0, 550.0, 700.0, 850.0, 1200.0, 1752.0] | [600.0, 700.0, 900.0, 1150.0, 1665.0, 2000.0, 3000.0, 4313.0]
HV 10A | HV 10A | 10 | 0 | [10.0, 1675.0, 0.344, 0.156, 0.1, 0.0417, 0.0171, 0.01] | [10.0, 1.3, 0.3, 0.155, 0.1, 0.0555, 0.023, 0.01] | 0 | [30.0, 32.0, 35.0, 37.0, 39.0, 50.0, 70.0, 88.0] | [60.0, 70.0, 80.0, 87.0, 94.0, 110.0, 150.0, 216.0]
HV 125A | HV 125A | 125 | 0 | [10.0, 1.82, 0.344, 0.1, 0.0467, 0.0269, 0.01] | [10.0, 2.478, 0.426, 0.1, 0.0427, 0.0211, 0.01] | 0 | [375.0, 500.0, 700.0, 925.0, 1200.0, 1500.0, 2341.0] | [750.0, 1000.0, 1500.0, 2200.0, 3000.0, 4000.0, 5765.0]
HV 160A | HV 160A | 160 | 0 | [10.0, 4.15, 1.03, 0.198, 0.1, 0.051, 0.0172, 0.01] | [10.0, 2.3, 0.734, 0.274, 0.1, 0.046, 0.0177, 0.01] | 0 | [480.0, 550.0, 700.0, 1000.0, 1260.0, 1600.0, 2500.0, 3227.0] | [960.0, 1300.0, 1700.0, 2200.0, 2996.0, 4000.0, 6000.0, 7946.0]
HV 16A | HV 16A | 16 | 0 | [10.0, 0.352, 0.164, 0.1, 0.0649, 0.0342, 0.01] | [10.0, 2.34, 0.722, 0.181, 0.1, 0.055, 0.0296, 0.01] | 0 | [48.0, 60.0, 65.0, 71.0, 80.0, 100.0, 162.0] | [96.0, 110.0, 125.0, 150.0, 168.0, 200.0, 250.0, 398.0]
HV 200A | HV 200A | 200 | 0 | [10.0, 4.267, 1.21, 0.403, 0.1, 0.058, 0.022, 0.01] | [10.0, 3.73, 1.654, 0.328, 0.1, 0.0531, 0.019, 0.01] | 0 | [600.0, 700.0, 900.0, 1150.0, 1665.0, 2000.0, 3000.0, 4313.0] | [1200.0, 1500.0, 1800.0, 2700.0, 3960.0, 5000.0, 7500.0, 10620.0]
HV 20A | HV 20A | 20 | 0 | [10.0, 1.3, 0.3, 0.155, 0.1, 0.0555, 0.023, 0.01] | [10.0, 1.3, 0.161, 0.1, 0.0611, 0.0399, 0.0141, 0.01] | 0 | [60.0, 70.0, 80.0, 87.0, 94.0, 110.0, 150.0, 216.0] | [120.0, 150.0, 200.0, 223.0, 260.0, 300.0, 450.0, 532.0]
HV 25A | HV 25A | 25 | 0 | [10.0, 2.512, 0.833, 0.299, 0.1, 0.0372, 0.0223, 0.01] | [10.0, 3.125, 0.597, 0.198, 0.1, 0.0378, 0.022, 0.01] | 0 | [75.0, 82.0, 90.0, 100.0, 124.0, 170.0, 200.0, 289.0] | [150.0, 170.0, 210.0, 250.0, 294.0, 400.0, 500.0, 711.0]
HV 31.5A | HV 31.5A | 31.5 | 0 | [10.0, 2.34, 0.722, 0.181, 0.1, 0.055, 0.0296, 0.01] | [10.0, 2.84, 0.368, 0.164, 0.1, 0.0621, 0.0378, 0.0195, 0.01] | 0 | [95.0, 110.0, 125.0, 150.0, 165.0, 200.0, 250.0, 390.0] | [189.0, 220.0, 300.0, 350.0, 393.0, 450.0, 530.0, 700.0, 960.0]
HV 40A | HV 40A | 40 | 0 | [10.0, 1.3, 0.161, 0.1, 0.0611, 0.0399, 0.0141, 0.01] | [10.0, 2.05, 0.369, 0.198, 0.1, 0.051, 0.0298, 0.01] | 0 | [120.0, 150.0, 200.0, 223.0, 260.0, 300.0, 450.0, 532.0] | [240.0, 300.0, 400.0, 450.0, 530.0, 650.0, 800.0, 1311.0]
HV 50A | HV 50A | 50 | 0 | [10.0, 3.215, 0.597, 0.198, 0.1, 0.0378, 0.022, 0.01] | [10.0, 3.64, 0.854, 0.281, 0.1, 0.0531, 0.022, 0.01] | 0 | [150.0, 170.0, 210.0, 250.0, 294.0, 400.0, 500.0, 711.0] | [300.0, 350.0, 450.0, 550.0, 700.0, 850.0, 1200.0, 1752.0]
HV 6.3A | HV 6.3A | 6.3 | 0 | [10.0, 1.39, 0.344, 0.168, 0.1, 0.056, 0.0263, 0.01] | [10.0, 1.711, 0.516, 0.198, 0.1, 0.0634, 0.0303, 0.01] | 0 | [19.0, 19.5, 20.4, 20.8, 22.0, 25.0, 32.0, 48.0] | [38.0, 40.0, 43.0, 48.0, 53.0, 60.0, 75.0, 118.0]
HV 63A | HV 63A | 63 | 0 | [10.0, 2.84, 0.368, 0.164, 0.1, 0.0621, 0.0378, 0.0195, 0.01] | [10.0, 1.82, 0.344, 0.1, 0.0467, 0.0269, 0.01] | 0 | [189.0, 220.0, 300.0, 350.0, 393.0, 450.0, 530.0, 700.0, 961.0] | [378.0, 500.0, 700.0, 934.0, 1200.0, 1500.0, 2366.0]
HV 80A | HV 80A | 80 | 0 | [10.0, 2.05, 0.369, 0.198, 0.1, 0.051, 0.0298, 0.01] | [10.0, 4.15, 1.03, 0.198, 0.1, 0.051, 0.0172, 0.01] | 0 | [240.0, 300.0, 400.0, 450.0, 530.0, 650.0, 800.0, 1311.0] | [480.0, 550.0, 700.0, 1000.0, 1260.0, 1600.0, 2500.0, 3227.0]
Siemens NH-1-100 | Siemens NH-1-100 | 100 | [5400.0, 2000.0, 400.0, 20.0, 1.0, 0.2, 0.012, 0.004] | 0 | 0 | [150.0, 190.0, 250.0, 430.0, 900.0, 1250.0, 2700.0, 3600.0] | 0 | 0
Siemens NH-1-125 | Siemens NH-1-125 | 125 | [4800.0, 120.0, 7.0, 0.1, 0.004] | 0 | 0 | [180.0, 400.0, 740.0, 2000.0, 4250.0] | 0 | 0
Siemens NH-1-16 | Siemens NH-1-16 | 16 | [4000.0, 400.0, 2.0, 0.1, 0.04, 0.01] | 0 | 0 | [26.0, 35.0, 75.0, 150.0, 200.0, 300.0] | 0 | 0
Siemens NH-1-160 | Siemens NH-1-160 | 160 | [4800.0, 120.0, 7.0, 0.1, 0.004] | 0 | 0 | [210.0, 500.0, 900.0, 2300.0, 5000.0] | 0 | 0
Siemens NH-1-25 | Siemens NH-1-25 | 25 | [4000.0, 1000.0, 10.0, 0.2, 0.02, 0.01] | 0 | 0 | [40.0, 50.0, 100.0, 210.0, 400.0, 500.0] | 0 | 0
Siemens NH-1-50 | Siemens NH-1-50 | 50 | [4000.0, 40.0, 4.0, 1.0, 0.02, 0.01] | 0 | 0 | [86.0, 200.0, 300.0, 400.0, 1000.0, 1280.0] | 0 | 0
Siemens NH-1-63 | Siemens NH-1-63 | 63 | [4000.0, 100.0, 10.0, 2.0, 0.04, 0.01] | 0 | 0 | [100.0, 200.0, 300.0, 400.0, 1000.0, 1500.0] | 0 | 0
Siemens NH-1-80 | Siemens NH-1-80 | 80 | [4800.0, 120.0, 7.0, 0.1, 0.01] | 0 | 0 | [150.58, 250.0, 450.0, 1150.0, 2470.0] | 0 | 0
Siemens NH-2-1000 | Siemens NH-2-1000 | 1000 | [4800.0, 120.0, 7.0, 0.1, 0.004] | 0 | 0 | [1900.0, 3500.0, 8400.0, 24000.0, 52000.0] | 0 | 0
Siemens NH-2-200 | Siemens NH-2-200 | 200 | [4800.0, 120.0, 7.0, 0.1, 0.004] | 0 | 0 | [280.0, 650.0, 1200.0, 3000.0, 7000.0] | 0 | 0
Siemens NH-2-224 | Siemens NH-2-224 | 224 | [4800.0, 120.0, 7.0, 0.2, 0.04, 0.004] | 0 | 0 | [400.0, 750.0, 1453.0, 3025.0, 4315.0, 7600.0] | 0 | 0
Siemens NH-2-250 | Siemens NH-2-250 | 250 | [4800.0, 120.0, 7.0, 0.1, 0.004] | 0 | 0 | [450.0, 800.0, 1650.0, 4000.0, 8500.0] | 0 | 0
Siemens NH-2-315 | Siemens NH-2-315 | 315 | [4800.0, 120.0, 7.0, 0.1, 0.004] | 0 | 0 | [550.0, 920.0, 1900.0, 5000.0, 11000.0] | 0 | 0
Siemens NH-2-355 | Siemens NH-2-355 | 355 | [4800.0, 120.0, 6.0, 0.1, 0.004] | 0 | 0 | [650.0, 1116.27, 2350.0, 5840.0, 12790.0] | 0 | 0
Siemens NH-2-400 | Siemens NH-2-400 | 400 | [4800.0, 120.0, 7.0, 0.1, 0.004] | 0 | 0 | [720.0, 1350.0, 2800.0, 6500.0, 15000.0] | 0 | 0
Siemens NH-2-425 | Siemens NH-2-425 | 425 | [4800.0, 120.0, 7.0, 0.1, 0.004] | 0 | 0 | [850.0, 1500.0, 3050.0, 7500.0, 16500.0] | 0 | 0
Siemens NH-2-630 | Siemens NH-2-630 | 630 | [4800.0, 120.0, 7.0, 0.1, 0.004] | 0 | 0 | [1200.0, 2000.0, 4800.0, 12000.0, 26000.0] | 0 | 0

## res_bus
| vm_pu | va_degree | p_mw | q_mvar
0 | 0.99581 | 0.0138 | 0 | 0
1 | 0.99586 | 0.013311 | 0 | 0
2 | 0.99581 | 0.013822 | 0.3143 | 0.15222
3 | 0.99002 | 0.021584 | 0.31055 | 0.15041
4 | 0.99004 | 0.02172 | 0 | 0
5 | 0.99058 | 0.017963 | 0 | 0
6 | 0.99059 | 0.017951 | 0.2502 | 0.12118
7 | 0.99216 | 0.032396 | 0 | 0
8 | 0.99643 | 0.0072186 | 0.16522 | 0.080018
9 | 0.99651 | 0.0077556 | 0 | 0
10 | 0.9964 | 0.0075089 | 0 | 0
11 | 0.99638 | 0.0076531 | 0.084566 | 0.040957
12 | 0.99637 | 0.0077682 | 0.13316 | 0.064492
13 | 0.9937 | 0.044665 | 0.10339 | 0.050075
14 | 0.99373 | 0.044461 | 0 | 0
15 | 0.99229 | 0.031564 | 0.064895 | 0.03143
16 | 0.99469 | 0.03873 | 0 | 0
17 | 0.9922 | 0.061452 | 0 | 0
18 | 0.99217 | 0.06172 | 0 | 0
19 | 0.99266 | 0.057139 | 0 | 0
20 | 0.99219 | 0.061503 | 0.20828 | 0.10087
21 | 0.99263 | 0.057383 | 0.12455 | 0.060324
22 | 0.99463 | 0.039236 | 0 | 0
23 | 0.99832 | 0.010645 | 0 | 0
24 | 0.99468 | 0.038822 | 0.29623 | 0.14347
25 | 0.99462 | 0.039283 | 0.12966 | 0.062797
26 | 0.99215 | 0.061866 | 0.33363 | 0.16159
27 | 0.99832 | 0.010648 | 0.082018 | 0.039723
28 | 0.99455 | -0.021461 | 0.17214 | 0.083369
29 | 0.99472 | -0.022738 | 0 | 0
30 | 0.99299 | -0.034588 | 0.2605 | 0.12617
31 | 0.99444 | -0.020361 | 0 | 0
32 | 0.99444 | -0.020292 | 0.37111 | 0.17973
33 | 0.99263 | 0.057394 | 0.3475 | 0.1683
34 | 0.99584 | 0.013542 | 0.39799 | 0.19276
35 | 0.99181 | -0.025653 | 0.38643 | 0.18715
36 | 0.99182 | -0.025684 | 0 | 0
37 | 0.99228 | -0.029432 | 0 | 0
38 | 0.99229 | -0.029465 | 0.35856 | 0.17366
39 | 0.99926 | -0.01369 | 0.23291 | 0.1128
40 | 0.99914 | -0.012788 | 0 | 0
41 | 0.99935 | -0.012569 | 0 | 0
42 | 0.99231 | -0.029631 | 0 | 0
43 | 0.99181 | -0.025594 | 0.39985 | 0.19366
44 | 0.99183 | -0.025811 | 0 | 0
45 | 0.99217 | 0.061705 | 1.1107 | 0.53794
46 | 0.99285 | -0.03346 | 0.19487 | 0.094378
47 | 0.99285 | -0.033517 | 0 | 0
48 | 0.99749 | -0.00041687 | 0 | 0
49 | 0.99298 | -0.034506 | 0 | 0
50 | 0.9977 | -0.0018992 | 0 | 0
51 | 0.99769 | -0.0019413 | 0.061135 | 0.029609
52 | 1 | 0 | -7.5913 | -3.356
53 | 0.99993 | -0.0014196 | 0 | 0
54 | 0.99451 | -0.02081 | 0.40668 | 0.19696
55 | 0.99452 | -0.020936 | 0 | 0
56 | 0.99639 | 0.007565 | 0.22643 | 0.10966
57 | 0.9964 | 0.0075261 | 0 | 0
58 | 0.99997 | 149.9981 | 0 | 0

## res_line
| p_from_mw | q_from_mvar | p_to_mw | q_to_mvar | pl_mw | ql_mvar | i_from_ka | i_to_ka | i_ka | vm_from_pu | va_from_degree | vm_to_pu | va_to_degree | loading_percent
0 | -0.3143 | -0.15209 | 0.31432 | 0.14895 | 1.8081e-05 | -0.003137 | 0.010122 | 0.010083 | 0.010122 | 0.99581 | 0.0138 | 0.99586 | 0.013311 | 4.6009
1 | 0.3143 | 0.15209 | -0.3143 | -0.15222 | 7.7977e-07 | -0.00013472 | 0.010122 | 0.010124 | 0.010124 | 0.99581 | 0.0138 | 0.99581 | 0.013822 | 4.6017
2 | -0.71232 | -0.34056 | 0.71282 | 0.32374 | 0.0004962 | -0.016821 | 0.022887 | 0.022679 | 0.022887 | 0.99586 | 0.013311 | 0.99651 | 0.0077556 | 10.4032
3 | 0.398 | 0.19161 | -0.39799 | -0.19276 | 1.0624e-05 | -0.0011448 | 0.012804 | 0.012819 | 0.012819 | 0.99586 | 0.013311 | 0.99584 | 0.013542 | 5.8268
4 | -0.31055 | -0.15041 | 0.31056 | 0.15037 | 6.4059e-06 | -3.7549e-05 | 0.010061 | 0.010061 | 0.010061 | 0.99002 | 0.021584 | 0.99004 | 0.02172 | 4.7911
5 | -0.31056 | -0.15037 | 0.31073 | 0.11837 | 0.00017786 | -0.031996 | 0.010061 | 0.0096902 | 0.010061 | 0.99004 | 0.02172 | 0.99058 | 0.017963 | 4.5731
6 | -0.31073 | -0.11837 | 0.31074 | 0.1182 | 9.1243e-07 | -0.00017029 | 0.0096902 | 0.0096884 | 0.0096902 | 0.99058 | 0.017963 | 0.99059 | 0.017951 | 4.4046
7 | -0.56094 | -0.23938 | 0.56177 | 0.23817 | 0.00083144 | -0.0012145 | 0.017773 | 0.017753 | 0.017773 | 0.99059 | 0.017951 | 0.99216 | 0.032396 | 8.4634
8 | -0.56177 | -0.23817 | 0.56185 | 0.23384 | 7.7707e-05 | -0.0043302 | 0.017753 | 0.017704 | 0.017753 | 0.99216 | 0.032396 | 0.99229 | 0.031564 | 8.0697
9 | -0.60939 | -0.29014 | 0.60944 | 0.29009 | 4.6617e-05 | -5.1924e-05 | 0.019554 | 0.019552 | 0.019554 | 0.99643 | 0.0072186 | 0.99651 | 0.0077556 | 9.3112
10 | 0.44417 | 0.21012 | -0.44416 | -0.21148 | 1.5496e-05 | -0.0013517 | 0.014235 | 0.014252 | 0.014252 | 0.99643 | 0.0072186 | 0.9964 | 0.0075089 | 6.4783
11 | -1.3223 | -0.61383 | 1.3239 | 0.59757 | 0.0016733 | -0.016268 | 0.04223 | 0.042028 | 0.04223 | 0.99651 | 0.0077556 | 0.9977 | -0.0018992 | 19.1955
12 | 0.21773 | 0.1023 | -0.21773 | -0.10369 | 3.8014e-06 | -0.001385 | 0.0069697 | 0.0069868 | 0.0069868 | 0.9964 | 0.0075089 | 0.99638 | 0.0076531 | 3.1758
13 | 0.22643 | 0.10917 | -0.22643 | -0.10932 | 4.4959e-07 | -0.00015034 | 0.0072827 | 0.0072846 | 0.0072846 | 0.9964 | 0.0075089 | 0.9964 | 0.0075261 | 3.3112
14 | 0.13316 | 0.06273 | -0.13316 | -0.064492 | 1.8142e-06 | -0.0017616 | 0.0042646 | 0.0042866 | 0.0042866 | 0.99638 | 0.0076531 | 0.99637 | 0.0077682 | 1.9485
15 | -0.73096 | -0.31446 | 0.73098 | 0.3137 | 2.3208e-05 | -0.0007604 | 0.023116 | 0.023108 | 0.023116 | 0.9937 | 0.044665 | 0.99373 | 0.044461 | 10.5075
16 | 0.62757 | 0.26439 | -0.62674 | -0.26527 | 0.00082788 | -0.00087789 | 0.019783 | 0.019799 | 0.019799 | 0.9937 | 0.044665 | 0.99229 | 0.031564 | 9.428
17 | -0.73098 | -0.3137 | 0.73172 | 0.28909 | 0.00074092 | -0.024609 | 0.023108 | 0.022833 | 0.023108 | 0.99373 | 0.044461 | 0.99469 | 0.03873 | 10.5035
18 | 0.12967 | 0.052136 | -0.12966 | -0.062075 | 9.5005e-06 | -0.0099391 | 0.004056 | 0.0041723 | 0.0041723 | 0.99469 | 0.03873 | 0.99463 | 0.039236 | 1.8965
19 | -3.2879 | -1.488 | 3.3006 | 1.4712 | 0.012722 | -0.016872 | 0.10474 | 0.10449 | 0.10474 | 0.99469 | 0.03873 | 0.99832 | 0.010645 | 47.6075
20 | 0.29624 | 0.14287 | -0.29623 | -0.14347 | 3.1311e-06 | -0.00060674 | 0.0095448 | 0.0095524 | 0.0095524 | 0.99469 | 0.03873 | 0.99468 | 0.038822 | 4.342
21 | 2.1302 | 1.0039 | -2.1256 | -1.0202 | 0.0046836 | -0.016261 | 0.068344 | 0.068565 | 0.068565 | 0.99469 | 0.03873 | 0.99266 | 0.057139 | 31.1658
22 | 0.33365 | 0.15914 | -0.33364 | -0.16073 | 1.0513e-05 | -0.0015941 | 0.010755 | 0.010775 | 0.010775 | 0.9922 | 0.061452 | 0.99217 | 0.06172 | 4.8978
23 | -1.6527 | -0.79754 | 1.6535 | 0.79264 | 0.00083121 | -0.0048963 | 0.05339 | 0.053325 | 0.05339 | 0.9922 | 0.061452 | 0.99266 | 0.057139 | 24.2681
24 | 1.319 | 0.6384 | -1.319 | -0.63847 | 7.7e-06 | -7.2297e-05 | 0.042635 | 0.042636 | 0.042636 | 0.9922 | 0.061452 | 0.99219 | 0.061503 | 19.3799
25 | 0.33364 | 0.16073 | -0.33363 | -0.16159 | 5.6417e-06 | -0.00085294 | 0.010775 | 0.010786 | 0.010786 | 0.99217 | 0.06172 | 0.99215 | 0.061866 | 4.9027
26 | 0.47206 | 0.22756 | -0.47205 | -0.22856 | 1.3288e-05 | -0.0010035 | 0.01524 | 0.015253 | 0.015253 | 0.99266 | 0.057139 | 0.99263 | 0.057383 | 6.933
27 | 1.1107 | 0.53759 | -1.1107 | -0.53794 | 2.5862e-05 | -0.00034553 | 0.035903 | 0.035907 | 0.035907 | 0.99219 | 0.061503 | 0.99217 | 0.061705 | 16.3214
28 | 0.3475 | 0.16823 | -0.3475 | -0.1683 | 4.7094e-07 | -6.5679e-05 | 0.011228 | 0.011229 | 0.011229 | 0.99263 | 0.057383 | 0.99263 | 0.057394 | 5.104
29 | 0.12966 | 0.062075 | -0.12966 | -0.062797 | 7.1206e-07 | -0.00072194 | 0.0041723 | 0.0041813 | 0.0041813 | 0.99463 | 0.039236 | 0.99462 | 0.039283 | 1.9006
30 | 0.082018 | 0.039654 | -0.082018 | -0.039723 | 2.6862e-08 | -6.9013e-05 | 0.0026343 | 0.0026351 | 0.0026351 | 0.99832 | 0.010645 | 0.99832 | 0.010648 | 1.1978
31 | -3.3826 | -1.5108 | 3.3884 | 1.5036 | 0.0057496 | -0.0072483 | 0.10712 | 0.10702 | 0.10712 | 0.99832 | 0.010645 | 0.99993 | -0.0014196 | 48.693
32 | -1.776 | -0.78989 | 1.7763 | 0.7882 | 0.00032109 | -0.0016903 | 0.056418 | 0.056397 | 0.056418 | 0.99455 | -0.021461 | 0.99472 | -0.022738 | 25.6444
33 | 1.6038 | 0.70652 | -1.6015 | -0.70565 | 0.00236 | 0.00087481 | 0.050869 | 0.050877 | 0.050877 | 0.99455 | -0.021461 | 0.99299 | -0.034588 | 24.2269
34 | 0.37122 | 0.16542 | -0.37111 | -0.17937 | 0.00011154 | -0.013953 | 0.011794 | 0.011965 | 0.011965 | 0.99472 | -0.022738 | 0.99444 | -0.020361 | 5.4388
35 | -2.5543 | -1.1407 | 2.5609 | 1.1442 | 0.0066519 | 0.0034955 | 0.081184 | 0.081176 | 0.081184 | 0.99472 | -0.022738 | 0.99749 | -0.00041687 | 38.6588
36 | 0.40677 | 0.18709 | -0.40668 | -0.19636 | 8.9461e-05 | -0.009267 | 0.012994 | 0.013109 | 0.013109 | 0.99472 | -0.022738 | 0.99452 | -0.020936 | 5.9584
37 | 1.341 | 0.57948 | -1.341 | -0.57964 | 1.6877e-05 | -0.00016 | 0.042468 | 0.04247 | 0.04247 | 0.99299 | -0.034588 | 0.99298 | -0.034506 | 19.3047
38 | 0.37111 | 0.17937 | -0.37111 | -0.17973 | 2.9244e-06 | -0.00036027 | 0.011965 | 0.01197 | 0.01197 | 0.99444 | -0.020361 | 0.99444 | -0.020292 | 5.4408
39 | -0.38643 | -0.18715 | 0.38643 | 0.187 | 1.3817e-06 | -0.00015526 | 0.012497 | 0.012495 | 0.012497 | 0.99181 | -0.025653 | 0.99182 | -0.025684 | 5.6804
40 | -0.38643 | -0.187 | 0.38662 | 0.16487 | 0.00019249 | -0.022128 | 0.012495 | 0.012228 | 0.012495 | 0.99182 | -0.025684 | 0.99228 | -0.029432 | 5.6795
41 | -0.38662 | -0.16487 | 0.38662 | 0.16464 | 2.0029e-06 | -0.00023537 | 0.012228 | 0.012225 | 0.012228 | 0.99228 | -0.029432 | 0.99229 | -0.029465 | 5.558
42 | -0.74518 | -0.33829 | 0.7452 | 0.33778 | 1.6594e-05 | -0.00051076 | 0.023808 | 0.023802 | 0.023808 | 0.99229 | -0.029465 | 0.99231 | -0.029631 | 10.8218
43 | 3.9531 | 1.741 | -3.9526 | -1.7415 | 0.00051678 | -0.00043927 | 0.12479 | 0.12479 | 0.12479 | 0.99926 | -0.01369 | 0.99914 | -0.012788 | 56.7244
44 | -4.1861 | -1.8539 | 4.1864 | 1.8527 | 0.00034506 | -0.0011486 | 0.13226 | 0.13224 | 0.13226 | 0.99926 | -0.01369 | 0.99935 | -0.012569 | 36.5355
45 | 1.3872 | 0.60811 | -1.3851 | -0.62711 | 0.0021197 | -0.019002 | 0.043761 | 0.043992 | 0.043992 | 0.99914 | -0.012788 | 0.9977 | -0.0018992 | 19.9964
46 | 2.5654 | 1.1334 | -2.5609 | -1.1442 | 0.0044877 | -0.010829 | 0.081033 | 0.081176 | 0.081176 | 0.99914 | -0.012788 | 0.99749 | -0.00041687 | 36.898
47 | -4.1864 | -1.8527 | 4.1884 | 1.8424 | 0.0020416 | -0.010315 | 0.13224 | 0.1321 | 0.13224 | 0.99935 | -0.012569 | 0.99993 | -0.0014196 | 31.4114
48 | 0.40006 | 0.17067 | -0.39986 | -0.1926 | 0.00020417 | -0.021936 | 0.012653 | 0.012918 | 0.012918 | 0.99231 | -0.029631 | 0.99183 | -0.025811 | 5.8717
49 | -1.1453 | -0.50845 | 1.1461 | 0.49783 | 0.0008158 | -0.010615 | 0.036453 | 0.036326 | 0.036453 | 0.99231 | -0.029631 | 0.99298 | -0.034506 | 16.5695
50 | -0.39985 | -0.19366 | 0.39986 | 0.1926 | 1.0017e-05 | -0.0010521 | 0.012931 | 0.012918 | 0.012931 | 0.99181 | -0.025594 | 0.99183 | -0.025811 | 5.8778
51 | -0.19487 | -0.094378 | 0.19487 | 0.093801 | 1.2977e-06 | -0.00057756 | 0.0062954 | 0.0062881 | 0.0062954 | 0.99285 | -0.03346 | 0.99285 | -0.033517 | 2.8615
52 | -0.19487 | -0.093801 | 0.19489 | 0.081807 | 2.6285e-05 | -0.011993 | 0.0062881 | 0.0061448 | 0.0062881 | 0.99285 | -0.033517 | 0.99298 | -0.034506 | 2.8582
53 | 0.061135 | 0.029542 | -0.061135 | -0.029609 | 3.8922e-07 | -6.6985e-05 | 0.0019646 | 0.0019654 | 0.0019654 | 0.9977 | -0.0018992 | 0.99769 | -0.0019413 | 0.93592
54 | 7.5773 | 3.3455 | -7.5768 | -3.346 | 0.00047082 | -0.00042721 | 0.23911 | 0.23912 | 0.23912 | 1 | 0 | 0.99993 | -0.0014196 | 56.7978
55 | -0.40668 | -0.19696 | 0.40668 | 0.19636 | 5.8774e-06 | -0.00060294 | 0.013116 | 0.013109 | 0.013116 | 0.99451 | -0.02081 | 0.99452 | -0.020936 | 5.9619
56 | -0.22643 | -0.10966 | 0.22643 | 0.10932 | 1.0156e-06 | -0.00033931 | 0.0072889 | 0.0072846 | 0.0072889 | 0.99639 | 0.007565 | 0.9964 | 0.0075261 | 3.3131

## res_trafo
| p_hv_mw | q_hv_mvar | p_lv_mw | q_lv_mvar | pl_mw | ql_mvar | i_hv_ka | i_lv_ka | vm_hv_pu | va_hv_degree | vm_lv_pu | va_lv_degree | loading_percent
0 | 2.6518e-14 | 1.7507e-14 | 0.013999 | 0.0105 | 0.013999 | 0.0105 | 1.6678e-16 | 0.00050517 | 0.99997 | 149.9981 | 1 | 0 | 0.069998

## res_ext_grid
| p_mw | q_mvar
0 | 7.9372 | 3.5236

## res_load
| p_mw | q_mvar
0 | 0.3143 | 0.15222
1 | 0.31055 | 0.15041
2 | 0.2502 | 0.12118
3 | 0.16522 | 0.080018
4 | 0.084566 | 0.040957
5 | 0.13316 | 0.064492
6 | 0.10339 | 0.050075
7 | 0.064895 | 0.03143
8 | 0.20828 | 0.10087
9 | 0.12455 | 0.060324
10 | 0.29623 | 0.14347
11 | 0.12966 | 0.062797
12 | 0.33363 | 0.16159
13 | 0.082018 | 0.039723
14 | 0.17214 | 0.083369
15 | 0.2605 | 0.12617
16 | 0.37111 | 0.17973
17 | 0.3475 | 0.1683
18 | 0.39799 | 0.19276
19 | 0.38643 | 0.18715
20 | 0.35856 | 0.17366
21 | 0.23291 | 0.1128
22 | 0.39985 | 0.19366
23 | 1.1107 | 0.53794
24 | 0.19487 | 0.094378
25 | 0.061135 | 0.029609
26 | 0.3459 | 0.16753
27 | 0.40668 | 0.19696
28 | 0.22643 | 0.10966

## dtypes
| element | column | dtype
0 | bus | name | object
1 | bus | vn_kv | float64
2 | bus | type | object
3 | bus | zone | object
4 | bus | in_service | bool
5 | load | name | object
6 | load | bus | uint32
7 | load | p_mw | float64
8 | load | q_mvar | float64
9 | load | const_z_percent | float64
10 | load | const_i_percent | float64
11 | load | sn_mva | float64
12 | load | scaling | float64
13 | load | in_service | bool
14 | load | type | object
15 | ext_grid | name | object
16 | ext_grid | bus | uint32
17 | ext_grid | vm_pu | float64
18 | ext_grid | va_degree | float64
19 | ext_grid | slack_weight | float64
20 | ext_grid | in_service | bool
21 | line | name | object
22 | line | std_type | object
23 | line | from_bus | uint32
24 | line | to_bus | uint32
25 | line | length_km | float64
26 | line | r_ohm_per_km | float64
27 | line | x_ohm_per_km | float64
28 | line | c_nf_per_km | float64
29 | line | g_us_per_km | float64
30 | line | max_i_ka | float64
31 | line | df | float64
32 | line | parallel | uint32
33 | line | type | object
34 | line | in_service | bool
35 | trafo | name | object
36 | trafo | std_type | object
37 | trafo | hv_bus | uint32
38 | trafo | lv_bus | uint32
39 | trafo | sn_mva | float64
40 | trafo | vn_hv_kv | float64
41 | trafo | vn_lv_kv | float64
42 | trafo | vk_percent | float64
43 | trafo | vkr_percent | float64
44 | trafo | pfe_kw | float64
45 | trafo | i0_percent | float64
46 | trafo | shift_degree | float64
47 | trafo | tap_side | object
48 | trafo | tap_neutral | int32
49 | trafo | tap_min | int32
50 | trafo | tap_max | int32
51 | trafo | tap_step_percent | float64
52 | trafo | tap_step_degree | float64
53 | trafo | tap_pos | int32
54 | trafo | tap_phase_shifter | bool
55 | trafo | parallel | uint32
56 | trafo | df | float64
57 | trafo | in_service | bool
58 | bus_geodata | x | float64
59 | bus_geodata | y | float64
60 | bus_geodata | coords | object
61 | res_bus | vm_pu | float64
62 | res_bus | va_degree | float64
63 | res_bus | p_mw | float64
64 | res_bus | q_mvar | float64
65 | res_line | p_from_mw | float64
66 | res_line | q_from_mvar | float64
67 | res_line | p_to_mw | float64
68 | res_line | q_to_mvar | float64
69 | res_line | pl_mw | float64
70 | res_line | ql_mvar | float64
71 | res_line | i_from_ka | float64
72 | res_line | i_to_ka | float64
73 | res_line | i_ka | float64
74 | res_line | vm_from_pu | float64
75 | res_line | va_from_degree | float64
76 | res_line | vm_to_pu | float64
77 | res_line | va_to_degree | float64
78 | res_line | loading_percent | float64
79 | res_trafo | p_hv_mw | float64
80 | res_trafo | q_hv_mvar | float64
81 | res_trafo | p_lv_mw | float64
82 | res_trafo | q_lv_mvar | float64
83 | res_trafo | pl_mw | float64
84 | res_trafo | ql_mvar | float64
85 | res_trafo | i_hv_ka | float64
86 | res_trafo | i_lv_ka | float64
87 | res_trafo | vm_hv_pu | float64
88 | res_trafo | va_hv_degree | float64
89 | res_trafo | vm_lv_pu | float64
90 | res_trafo | va_lv_degree | float64
91 | res_trafo | loading_percent | float64
92 | res_ext_grid | p_mw | float64
93 | res_ext_grid | q_mvar | float64
94 | res_load | p_mw | float64
95 | res_load | q_mvar | float64

## parameters
| version | format_version | converged | OPF_converged | name | f_hz | sn_mva
0 | 2.14.6 | 2.14.0 | TRUE | FALSE |  | 50 | 1