## bus
| name | vn_kv | type | zone | in_service
0 | bus_MV_57_0_node_0 | 20 | n |  | TRUE
1 | bus_MV_57_0_node_1 | 20 | n |  | TRUE
2 | bus_MV_57_0_node_2 | 20 | n |  | TRUE
3 | bus_MV_57_0_node_3 | 20 | n |  | TRUE
4 | bus_MV_57_0_node_4 | 20 | n |  | TRUE
5 | bus_MV_57_0_node_45 | 20 | n |  | TRUE
6 | bus_MV_57_0_node_46 | 20 | n |  | TRUE
7 | bus_MV_57_0_node_43 | 20 | n |  | TRUE
8 | bus_MV_57_0_node_44 | 20 | n |  | TRUE
9 | bus_MV_57_0_node_5 | 20 | n |  | TRUE
10 | bus_MV_57_0_node_6 | 20 | n |  | TRUE
11 | bus_MV_57_0_node_7 | 20 | n |  | TRUE
12 | bus_MV_57_0_node_8 | 20 | n |  | TRUE
13 | bus_MV_57_0_node_10 | 20 | n |  | TRUE
14 | bus_MV_57_0_node_22 | 20 | n |  | TRUE
15 | bus_MV_57_0_node_21 | 20 | n |  | TRUE
16 | bus_MV_57_0_node_9 | 20 | n |  | TRUE
17 | bus_MV_57_0_node_25 | 20 | n |  | TRUE
18 | bus_MV_57_0_node_34 | 20 | n |  | TRUE
19 | bus_MV_57_0_node_33 | 20 | n |  | TRUE
20 | bus_MV_57_0_node_48 | 20 | n |  | TRUE
21 | bus_MV_57_0_node_24 | 20 | n |  | TRUE
22 | bus_MV_57_0_node_35 | 20 | n |  | TRUE
23 | bus_MV_57_0_node_47 | 20 | n |  | TRUE
24 | bus_MV_57_0_node_15 | 20 | n |  | TRUE
25 | bus_MV_57_0_node_11 | 20 | n |  | TRUE
26 | bus_MV_57_0_node_12 | 20 | n |  | TRUE
27 | bus_MV_57_0_node_13 | 20 | n |  | TRUE
28 | bus_MV_57_0_node_14 | 20 | n |  | TRUE
29 | bus_MV_57_0_node_16 | 20 | n |  | TRUE
30 | bus_MV_57_0_node_31 | 20 | n |  | TRUE
31 | bus_MV_57_0_node_32 | 20 | n |  | TRUE
32 | bus_MV_57_0_node_183 | 20 | n |  | TRUE
33 | bus_MV_57_0_node_17 | 20 | n |  | TRUE
34 | bus_MV_57_0_node_18 | 20 | n |  | TRUE
35 | bus_MV_57_0_node_19 | 20 | n |  | TRUE
36 | bus_MV_57_0_node_30 | 20 | n |  | TRUE
37 | bus_MV_57_0_node_66 | 20 | n |  | TRUE
38 | bus_MV_57_0_node_39 | 20 | n |  | TRUE
39 | bus_MV_57_0_node_40 | 20 | n |  | TRUE
40 | bus_MV_57_0_node_28 | 20 | n |  | TRUE
41 | bus_MV_57_0_node_52 | 20 | n |  | TRUE
42 | bus_MV_57_0_node_53 | 20 | n |  | TRUE
43 | bus_MV_57_0_node_62 | 20 | n |  | TRUE
44 | bus_MV_57_0_node_67 | 20 | n |  | TRUE
45 | bus_MV_57_0_node_50 | 20 | n |  | TRUE
46 | bus_MV_57_0_node_57 | 20 | n |  | TRUE
47 | bus_MV_57_0_node_61 | 20 | n |  | TRUE
48 | bus_MV_57_0_node_56 | 20 | n |  | TRUE
49 | bus_MV_57_0_node_63 | 20 | n |  | TRUE
50 | bus_MV_57_0_node_65 | 20 | n |  | TRUE
51 | bus_MV_57_0_node_64 | 20 | n |  | TRUE
52 | bus_MV_57_0_node_182 | 20 | n |  | TRUE
53 | bus_MV_57_0_node_20 | 20 | n |  | TRUE
54 | bus_MV_57_0_node_38 | 20 | n |  | TRUE
55 | bus_MV_57_0_node_49 | 20 | n |  | TRUE
56 | bus_MV_57_0_node_51 | 20 | n |  | TRUE
57 | bus_MV_57_0_node_37 | 20 | n |  | TRUE
58 | bus_MV_57_0_node_23 | 20 | n |  | TRUE
59 | bus_MV_57_0_node_36 | 20 | n |  | TRUE
60 | bus_MV_57_0_node_26 | 20 | n |  | TRUE
61 | bus_MV_57_0_node_42 | 20 | n |  | TRUE
62 | bus_MV_57_0_node_41 | 20 | n |  | TRUE
63 | bus_MV_57_0_node_54 | 20 | n |  | TRUE
64 | bus_MV_57_0_node_55 | 20 | n |  | TRUE
65 | bus_MV_57_0_node_108 | 20 | n |  | TRUE
66 | bus_MV_57_0_node_58 | 20 | n |  | TRUE
67 | bus_MV_57_0_node_109 | 20 | n |  | TRUE
68 | bus_MV_57_0_node_60 | 20 | n |  | TRUE
69 | bus_MV_57_0_node_59 | 20 | n |  | TRUE
70 | bus_MV_57_0_node_68 | 20 | n |  | TRUE
71 | bus_MV_57_0_node_69 | 20 | n |  | TRUE
72 | bus_MV_57_0_node_70 | 20 | n |  | TRUE
73 | bus_MV_57_0_node_71 | 20 | n |  | TRUE
74 | bus_MV_57_0_node_141 | 20 | n |  | TRUE
75 | bus_MV_57_0_node_80 | 20 | n |  | TRUE
76 | bus_MV_57_0_node_184 | 20 | n |  | TRUE
77 | bus_MV_57_0_node_72 | 20 | n |  | TRUE
78 | bus_MV_57_0_node_73 | 20 | n |  | TRUE
79 | bus_MV_57_0_node_154 | 20 | n |  | TRUE
80 | bus_MV_57_0_node_171 | 20 | n |  | TRUE
81 | bus_MV_57_0_node_81 | 20 | n |  | TRUE
82 | bus_MV_57_0_node_82 | 20 | n |  | TRUE
83 | bus_MV_57_0_node_86 | 20 | n |  | TRUE
84 | bus_MV_57_0_node_110 | 20 | n |  | TRUE
85 | bus_MV_57_0_node_111 | 20 | n |  | TRUE
86 | bus_MV_57_0_node_181 | 20 | n |  | TRUE
87 | bus_MV_57_0_node_77 | 20 | n |  | TRUE
88 | bus_MV_57_0_node_127 | 20 | n |  | TRUE
89 | bus_MV_57_0_node_74 | 20 | n |  | TRUE
90 | bus_MV_57_0_node_75 | 20 | n |  | TRUE
91 | bus_MV_57_0_node_76 | 20 | n |  | TRUE
92 | bus_MV_57_0_node_78 | 20 | n |  | TRUE
93 | bus_MV_57_0_node_79 | 20 | n |  | TRUE
94 | bus_MV_57_0_node_179 | 20 | n |  | TRUE
95 | bus_MV_57_0_node_153 | 20 | n |  | TRUE
96 | bus_MV_57_0_node_92 | 20 | n |  | TRUE
97 | bus_MV_57_0_node_152 | 20 | n |  | TRUE
98 | bus_MV_57_0_node_83 | 20 | n |  | TRUE
99 | bus_MV_57_0_node_85 | 20 | n |  | TRUE
100 | bus_MV_57_0_node_84 | 20 | n |  | TRUE
101 | bus_MV_57_0_node_87 | 20 | n |  | TRUE
102 | bus_MV_57_0_node_167 | 20 | n |  | TRUE
103 | bus_MV_57_0_node_166 | 20 | n |  | TRUE
104 | bus_MV_57_0_node_163 | 20 | n |  | TRUE
105 | bus_MV_57_0_node_88 | 20 | n |  | TRUE
106 | bus_MV_57_0_node_90 | 20 | n |  | TRUE
107 | bus_MV_57_0_node_89 | 20 | n |  | TRUE
108 | bus_MV_57_0_node_91 | 20 | n |  | TRUE
109 | bus_MV_57_0_node_164 | 20 | n |  | TRUE
110 | bus_MV_57_0_node_165 | 20 | n |  | TRUE
111 | bus_MV_57_0_node_93 | 20 | n |  | TRUE
112 | bus_MV_57_0_node_100 | 20 | n |  | TRUE
113 | bus_MV_57_0_node_105 | 20 | n |  | TRUE
114 | bus_MV_57_0_node_106 | 20 | n |  | TRUE
115 | bus_MV_57_0_node_95 | 20 | n |  | TRUE
116 | bus_MV_57_0_node_96 | 20 | n |  | TRUE
117 | bus_MV_57_0_node_97 | 20 | n |  | TRUE
118 | bus_MV_57_0_node_98 | 20 | n |  | TRUE
119 | bus_MV_57_0_node_99 | 20 | n |  | TRUE
120 | bus_MV_57_0_node_170 | 20 | n |  | TRUE
121 | bus_MV_57_0_node_101 | 20 | n |  | TRUE
122 | bus_MV_57_0_node_102 | 20 | n |  | TRUE
123 | bus_MV_57_0_node_160 | 20 | n |  | TRUE
124 | bus_MV_57_0_node_103 | 20 | n |  | TRUE
125 | bus_MV_57_0_node_159 | 20 | n |  | TRUE
126 | bus_MV_57_0_node_104 | 20 | n |  | TRUE
127 | bus_MV_57_0_node_118 | 20 | n |  | TRUE
128 | bus_MV_57_0_node_122 | 20 | n |  | TRUE
129 | bus_MV_57_0_node_158 | 20 | n |  | TRUE
130 | bus_MV_57_0_node_119 | 20 | n |  | TRUE
131 | bus_MV_57_0_node_107 | 20 | n |  | TRUE
132 | bus_MV_57_0_node_175 | 20 | n |  | TRUE
133 | bus_MV_57_0_node_112 | 20 | n |  | TRUE
134 | bus_MV_57_0_node_113 | 20 | n |  | TRUE
135 | bus_MV_57_0_node_114 | 20 | n |  | TRUE
136 | bus_MV_57_0_node_149 | 20 | n |  | TRUE
137 | bus_MV_57_0_node_142 | 20 | n |  | TRUE
138 | bus_MV_57_0_node_145 | 20 | n |  | TRUE
139 | bus_MV_57_0_node_146 | 20 | n |  | TRUE
140 | bus_MV_57_0_node_147 | 20 | n |  | TRUE
141 | bus_MV_57_0_node_169 | 20 | n |  | TRUE
142 | bus_MV_57_0_node_151 | 20 | n |  | TRUE
143 | bus_MV_57_0_node_168 | 20 | n |  | TRUE
144 | bus_MV_57_0_node_148 | 20 | n |  | TRUE
145 | bus_MV_57_0_node_156 | 20 | n |  | TRUE
146 | bus_MV_57_0_node_150 | 20 | n |  | TRUE
147 | bus_MV_57_0_node_155 | 20 | n |  | TRUE
148 | bus_MV_57_0_node_162 | 20 | n |  | TRUE
149 | bus_MV_57_0_node_180 | 20 | n |  | TRUE
150 | bus_MV_57_0_node_143 | 20 | n |  | TRUE
151 | bus_MV_57_0_node_115 | 20 | n |  | TRUE
152 | bus_MV_57_0_node_116 | 20 | n |  | TRUE
153 | bus_MV_57_0_node_120 | 20 | n |  | TRUE
154 | bus_MV_57_0_node_117 | 20 | n |  | TRUE
155 | bus_MV_57_0_node_121 | 20 | n |  | TRUE
156 | bus_MV_57_0_node_123 | 20 | n |  | TRUE
157 | bus_MV_57_0_node_125 | 20 | n |  | TRUE
158 | bus_MV_57_0_node_129 | 20 | n |  | TRUE
159 | bus_MV_57_0_node_128 | 20 | n |  | TRUE
160 | bus_MV_57_0_node_124 | 20 | n |  | TRUE
161 | bus_MV_57_0_node_126 | 20 | n |  | TRUE
162 | bus_MV_57_0_node_172 | 20 | n |  | TRUE
163 | bus_MV_57_0_node_177 | 20 | n |  | TRUE
164 | bus_MV_57_0_node_130 | 20 | n |  | TRUE
165 | bus_MV_57_0_node_140 | 20 | n |  | TRUE
166 | bus_MV_57_0_node_178 | 20 | n |  | TRUE
167 | bus_MV_57_0_node_131 | 20 | n |  | TRUE
168 | bus_MV_57_0_node_132 | 20 | n |  | TRUE
169 | bus_MV_57_0_node_133 | 20 | n |  | TRUE
170 | bus_MV_57_0_node_134 | 20 | n |  | TRUE
171 | bus_MV_57_0_node_135 | 20 | n |  | TRUE
172 | bus_MV_57_0_node_174 | 20 | n |  | TRUE
173 | bus_MV_57_0_node_139 | 20 | n |  | TRUE
174 | bus_MV_57_0_node_137 | 20 | n |  | TRUE
175 | bus_MV_57_0_node_136 | 20 | n |  | TRUE
176 | bus_MV_57_0_node_138 | 20 | n |  | TRUE
177 | bus_MV_57_0_node_176 | 20 | n |  | TRUE
178 | bus_MV_57_0_node_173 | 20 | n |  | TRUE
179 | bus_MV_57_0_node_144 | 20 | n |  | TRUE
180 | bus_MV_57_0_node_161 | 20 | n |  | TRUE
181 | bus_HV_57_0_node_54 | 110 | n |  | TRUE

## load
| name | bus | p_mw | q_mvar | const_z_percent | const_i_percent | sn_mva | scaling | in_service | type
0 | MV_57_0_load_0 | 0 | 0.28146 | 0.13632 | 0 | 0 |  | 1 | TRUE | wye
1 | MV_57_0_load_45 | 5 | 0.41435 | 0.20068 | 0 | 0 |  | 1 | TRUE | wye
2 | MV_57_0_load_46 | 6 | 0.34127 | 0.16529 | 0 | 0 |  | 1 | TRUE | wye
3 | MV_57_0_load_5 | 9 | 0.39851 | 0.19301 | 0 | 0 |  | 1 | TRUE | wye
4 | MV_57_0_load_21 | 15 | 0.34181 | 0.16555 | 0 | 0 |  | 1 | TRUE | wye
5 | MV_57_0_load_25 | 17 | 0.23402 | 0.11334 | 0 | 0 |  | 1 | TRUE | wye
6 | MV_57_0_load_34 | 18 | 0.41103 | 0.19907 | 0 | 0 |  | 1 | TRUE | wye
7 | MV_57_0_load_48 | 20 | 0.35085 | 0.16993 | 0 | 0 |  | 1 | TRUE | wye
8 | MV_57_0_load_35 | 22 | 0.28289 | 0.13701 | 0 | 0 |  | 1 | TRUE | wye
9 | MV_57_0_load_47 | 23 | 0.34502 | 0.1671 | 0 | 0 |  | 1 | TRUE | wye
10 | MV_57_0_load_11 | 25 | 0.30578 | 0.14809 | 0 | 0 |  | 1 | TRUE | wye
11 | MV_57_0_load_31 | 30 | 0.27076 | 0.13114 | 0 | 0 |  | 1 | TRUE | wye
12 | MV_57_0_load_32 | 31 | 0.27885 | 0.13505 | 0 | 0 |  | 1 | TRUE | wye
13 | MV_57_0_load_183 | 32 | 0.21851 | 0.10583 | 0 | 0 |  | 1 | TRUE | wye
14 | MV_57_0_load_17 | 33 | 0.31373 | 0.15194 | 0 | 0 |  | 1 | TRUE | wye
15 | MV_57_0_load_66 | 37 | 0.38927 | 0.18853 | 0 | 0 |  | 1 | TRUE | wye
16 | MV_57_0_load_39 | 38 | 0.22855 | 0.11069 | 0 | 0 |  | 1 | TRUE | wye
17 | MV_57_0_load_40 | 39 | 0.37897 | 0.18354 | 0 | 0 |  | 1 | TRUE | wye
18 | MV_57_0_load_67 | 44 | 0.21061 | 0.102 | 0 | 0 |  | 1 | TRUE | wye
19 | MV_57_0_load_61 | 47 | 0.3149 | 0.15251 | 0 | 0 |  | 1 | TRUE | wye
20 | MV_57_0_load_65 | 50 | 0.2427 | 0.11755 | 0 | 0 |  | 1 | TRUE | wye
21 | MV_57_0_load_182 | 52 | 0.38466 | 0.1863 | 0 | 0 |  | 1 | TRUE | wye
22 | MV_57_0_load_38 | 54 | 0.24958 | 0.12087 | 0 | 0 |  | 1 | TRUE | wye
23 | MV_57_0_load_49 | 55 | 0.21612 | 0.10467 | 0 | 0 |  | 1 | TRUE | wye
24 | MV_57_0_load_23 | 58 | 0.13684 | 0.066273 | 0 | 0 |  | 1 | TRUE | wye
25 | MV_57_0_load_26 | 60 | 0.41456 | 0.20078 | 0 | 0 |  | 1 | TRUE | wye
26 | MV_57_0_load_41 | 62 | 0.3237 | 0.15677 | 0 | 0 |  | 1 | TRUE | wye
27 | MV_57_0_load_54 | 63 | 0.22738 | 0.11013 | 0 | 0 |  | 1 | TRUE | wye
28 | MV_57_0_load_108 | 65 | 0.29059 | 0.14074 | 0 | 0 |  | 1 | TRUE | wye
29 | MV_57_0_load_60 | 68 | 0.39507 | 0.19134 | 0 | 0 |  | 1 | TRUE | wye
30 | MV_57_0_load_59 | 69 | 0.23775 | 0.11515 | 0 | 0 |  | 1 | TRUE | wye
31 | MV_57_0_load_68 | 70 | 0.34937 | 0.16921 | 0 | 0 |  | 1 | TRUE | wye
32 | MV_57_0_load_141 | 74 | 0.10358 | 0.050168 | 0 | 0 |  | 1 | TRUE | wye
33 | MV_57_0_load_80 | 75 | 0.33713 | 0.16328 | 0 | 0 |  | 1 | TRUE | wye
34 | MV_57_0_load_184 | 76 | 0.081216 | 0.039335 | 0 | 0 |  | 1 | TRUE | wye
35 | MV_57_0_load_154 | 79 | 0.071825 | 0.034786 | 0 | 0 |  | 1 | TRUE | wye
36 | MV_57_0_load_171 | 80 | 0.072254 | 0.034994 | 0 | 0 |  | 1 | TRUE | wye
37 | MV_57_0_load_81 | 81 | 0.10043 | 0.048643 | 0 | 0 |  | 1 | TRUE | wye
38 | MV_57_0_load_110 | 84 | 0.071168 | 0.034468 | 0 | 0 |  | 1 | TRUE | wye
39 | MV_57_0_load_181 | 86 | 0.28593 | 0.13848 | 0 | 0 |  | 1 | TRUE | wye
40 | MV_57_0_load_74 | 89 | 0.36206 | 0.17535 | 0 | 0 |  | 1 | TRUE | wye
41 | MV_57_0_load_179 | 94 | 0.20087 | 0.097287 | 0 | 0 |  | 1 | TRUE | wye
42 | MV_57_0_load_153 | 95 | 0.078419 | 0.03798 | 0 | 0 |  | 1 | TRUE | wye
43 | MV_57_0_load_92 | 96 | 0.21422 | 0.10375 | 0 | 0 |  | 1 | TRUE | wye
44 | MV_57_0_load_83 | 98 | 0.38194 | 0.18498 | 0 | 0 |  | 1 | TRUE | wye
45 | MV_57_0_load_85 | 99 | 0.093534 | 0.0453 | 0 | 0 |  | 1 | TRUE | wye
46 | MV_57_0_load_167 | 102 | 0.072446 | 0.035087 | 0 | 0 |  | 1 | TRUE | wye
47 | MV_57_0_load_166 | 103 | 0.10784 | 0.052228 | 0 | 0 |  | 1 | TRUE | wye
48 | MV_57_0_load_163 | 104 | 0.1331 | 0.064461 | 0 | 0 |  | 1 | TRUE | wye
49 | MV_57_0_load_88 | 105 | 0.35527 | 0.17206 | 0 | 0 |  | 1 | TRUE | wye
50 | MV_57_0_load_90 | 106 | 0.085883 | 0.041595 | 0 | 0 |  | 1 | TRUE | wye
51 | MV_57_0_load_165 | 110 | 0.21695 | 0.10507 | 0 | 0 |  | 1 | TRUE | wye
52 | MV_57_0_load_93 | 111 | 0.39718 | 0.19237 | 0 | 0 |  | 1 | TRUE | wye
53 | MV_57_0_load_100 | 112 | 0.41173 | 0.19941 | 0 | 0 |  | 1 | TRUE | wye
54 | MV_57_0_load_105 | 113 | 0.37153 | 0.17994 | 0 | 0 |  | 1 | TRUE | wye
55 | MV_57_0_load_96 | 116 | 0.068595 | 0.033222 | 0 | 0 |  | 1 | TRUE | wye
56 | MV_57_0_load_170 | 120 | 0.14342 | 0.06946 | 0 | 0 |  | 1 | TRUE | wye
57 | MV_57_0_load_160 | 123 | 0.12716 | 0.061589 | 0 | 0 |  | 1 | TRUE | wye
58 | MV_57_0_load_159 | 125 | 0.089463 | 0.043329 | 0 | 0 |  | 1 | TRUE | wye
59 | MV_57_0_load_118 | 127 | 0.39395 | 0.1908 | 0 | 0 |  | 1 | TRUE | wye
60 | MV_57_0_load_122 | 128 | 0.18168 | 0.087994 | 0 | 0 |  | 1 | TRUE | wye
61 | MV_57_0_load_158 | 129 | 0.074667 | 0.036163 | 0 | 0 |  | 1 | TRUE | wye
62 | MV_57_0_load_107 | 131 | 0.22027 | 0.10668 | 0 | 0 |  | 1 | TRUE | wye
63 | MV_57_0_load_112 | 133 | 0.36688 | 0.17769 | 0 | 0 |  | 1 | TRUE | wye
64 | MV_57_0_load_142 | 137 | 0.10546 | 0.051075 | 0 | 0 |  | 1 | TRUE | wye
65 | MV_57_0_load_169 | 141 | 0.4461 | 0.21606 | 0 | 0 |  | 1 | TRUE | wye
66 | MV_57_0_load_151 | 142 | 0.56589 | 0.27408 | 0 | 0 |  | 1 | TRUE | wye
67 | MV_57_0_load_168 | 143 | 0.13043 | 0.06317 | 0 | 0 |  | 1 | TRUE | wye
68 | MV_57_0_load_156 | 145 | 0.16741 | 0.08108 | 0 | 0 |  | 1 | TRUE | wye
69 | MV_57_0_load_155 | 147 | 0.094536 | 0.045786 | 0 | 0 |  | 1 | TRUE | wye
70 | MV_57_0_load_162 | 148 | 0.09098 | 0.044064 | 0 | 0 |  | 1 | TRUE | wye
71 | MV_57_0_load_180 | 149 | 0.28343 | 0.13727 | 0 | 0 |  | 1 | TRUE | wye
72 | MV_57_0_load_143 | 150 | 0.36136 | 0.17501 | 0 | 0 |  | 1 | TRUE | wye
73 | MV_57_0_load_115 | 151 | 0.23135 | 0.11205 | 0 | 0 |  | 1 | TRUE | wye
74 | MV_57_0_load_121 | 155 | 0.33468 | 0.16209 | 0 | 0 |  | 1 | TRUE | wye
75 | MV_57_0_load_123 | 156 | 0.3524 | 0.17067 | 0 | 0 |  | 1 | TRUE | wye
76 | MV_57_0_load_126 | 161 | 0.14475 | 0.070104 | 0 | 0 |  | 1 | TRUE | wye
77 | MV_57_0_load_177 | 163 | 0.070797 | 0.034289 | 0 | 0 |  | 1 | TRUE | wye
78 | MV_57_0_load_130 | 164 | 0.35184 | 0.17041 | 0 | 0 |  | 1 | TRUE | wye
79 | MV_57_0_load_140 | 165 | 0.34315 | 0.16619 | 0 | 0 |  | 1 | TRUE | wye
80 | MV_57_0_load_178 | 166 | 0.26616 | 0.12891 | 0 | 0 |  | 1 | TRUE | wye
81 | MV_57_0_load_131 | 167 | 0.53034 | 0.25685 | 0 | 0 |  | 1 | TRUE | wye
82 | MV_57_0_load_133 | 169 | 0.24967 | 0.12092 | 0 | 0 |  | 1 | TRUE | wye
83 | MV_57_0_load_135 | 171 | 0.16282 | 0.078859 | 0 | 0 |  | 1 | TRUE | wye
84 | MV_57_0_load_139 | 173 | 0.074856 | 0.036254 | 0 | 0 |  | 1 | TRUE | wye
85 | MV_57_0_load_137 | 174 | 0.32408 | 0.15696 | 0 | 0 |  | 1 | TRUE | wye
86 | MV_57_0_load_176 | 177 | 0.1152 | 0.055794 | 0 | 0 |  | 1 | TRUE | wye
87 | MV_57_0_load_173 | 178 | 0.12273 | 0.059439 | 0 | 0 |  | 1 | TRUE | wye
88 | MV_57_0_load_144 | 179 | 0.12302 | 0.059583 | 0 | 0 |  | 1 | TRUE | wye
89 | MV_57_0_load_161 | 180 | 0.28337 | 0.13724 | 0 | 0 |  | 1 | TRUE | wye

## ext_grid
| name | bus | vm_pu | va_degree | slack_weight | in_service
0 |  | 63 | 1 | 0 | 1 | TRUE

## line
| name | std_type | from_bus | to_bus | length_km | r_ohm_per_km | x_ohm_per_km | c_nf_per_km | g_us_per_km | max_i_ka | df | parallel | type | in_service
0 | MV_57_0_line_0 |  | 0 | 1 | 0.015182 | 0.445 | 0.132 | 190 | 0 | 0.22 | 1 | 1 | cs | TRUE
1 | MV_57_0_line_1 |  | 0 | 2 | 0.038281 | 0.445 | 0.132 | 190 | 0 | 0.22 | 1 | 1 | cs | TRUE
2 | MV_57_0_line_2 |  | 1 | 3 | 0.066742 | 0.445 | 0.132 | 190 | 0 | 0.22 | 1 | 1 | cs | TRUE
3 | MV_57_0_line_3 |  | 2 | 4 | 0.10511 | 0.445 | 0.132 | 190 | 0 | 0.22 | 1 | 1 | cs | TRUE
4 | MV_57_0_line_4 |  | 3 | 5 | 0.059171 | 0.5939 | 0.372 | 9.5 | 0 | 0.21 | 1 | 1 | ol | TRUE
5 | MV_57_0_line_5 |  | 4 | 6 | 0.077959 | 0.445 | 0.132 | 190 | 0 | 0.22 | 1 | 1 | cs | TRUE
6 | MV_57_0_line_6 |  | 5 | 7 | 0.014765 | 0.445 | 0.132 | 190 | 0 | 0.22 | 1 | 1 | cs | TRUE
7 | MV_57_0_line_7 |  | 7 | 8 | 0.12566 | 0.445 | 0.132 | 190 | 0 | 0.22 | 1 | 1 | cs | TRUE
8 | MV_57_0_line_8 |  | 8 | 20 | 0.01102 | 0.445 | 0.132 | 190 | 0 | 0.22 | 1 | 1 | cs | TRUE
9 | MV_57_0_line_9 |  | 9 | 10 | 0.057237 | 0.445 | 0.132 | 190 | 0 | 0.22 | 1 | 1 | cs | TRUE
10 | MV_57_0_line_10 |  | 10 | 11 | 0.28488 | 0.161 | 0.117 | 273 | 0 | 0.362 | 1 | 1 | cs | TRUE
11 | MV_57_0_line_11 |  | 10 | 12 | 0.53694 | 0.445 | 0.132 | 190 | 0 | 0.22 | 1 | 1 | cs | TRUE
12 | MV_57_0_line_12 |  | 10 | 13 | 0.23219 | 0.445 | 0.132 | 190 | 0 | 0.22 | 1 | 1 | cs | TRUE
13 | MV_57_0_line_13 |  | 11 | 14 | 0.25622 | 0.061 | 0.056 | 608 | 0 | 0.842 | 1 | 1 | cs | TRUE
14 | MV_57_0_line_14 |  | 11 | 15 | 0.10008 | 0.5939 | 0.372 | 9.5 | 0 | 0.21 | 1 | 1 | ol | TRUE
15 | MV_57_0_line_15 |  | 12 | 16 | 0.43869 | 0.445 | 0.132 | 190 | 0 | 0.22 | 1 | 1 | cs | TRUE
16 | MV_57_0_line_16 |  | 12 | 17 | 0.060188 | 0.5939 | 0.372 | 9.5 | 0 | 0.21 | 1 | 1 | ol | TRUE
17 | MV_57_0_line_17 |  | 13 | 19 | 0.1928 | 0.445 | 0.132 | 190 | 0 | 0.22 | 1 | 1 | cs | TRUE
18 | MV_57_0_line_18 |  | 13 | 20 | 0.11552 | 0.5939 | 0.372 | 9.5 | 0 | 0.21 | 1 | 1 | ol | TRUE
19 | MV_57_0_line_19 |  | 14 | 21 | 0.27551 | 0.445 | 0.132 | 190 | 0 | 0.22 | 1 | 1 | cs | TRUE
20 | MV_57_0_line_20 |  | 14 | 22 | 0.097104 | 0.1188 | 0.172 | 20.6 | 0 | 0.82 | 1 | 1 | ol | TRUE
21 | MV_57_0_line_21 |  | 16 | 18 | 0.058902 | 0.445 | 0.132 | 190 | 0 | 0.22 | 1 | 1 | cs | TRUE
22 | MV_57_0_line_22 |  | 19 | 23 | 0.12028 | 0.5939 | 0.372 | 9.5 | 0 | 0.21 | 1 | 1 | ol | TRUE
23 | MV_57_0_line_23 |  | 19 | 24 | 0.23554 | 0.445 | 0.132 | 190 | 0 | 0.22 | 1 | 1 | cs | TRUE
24 | MV_57_0_line_24 |  | 21 | 58 | 0.11139 | 0.445 | 0.132 | 190 | 0 | 0.22 | 1 | 1 | cs | TRUE
25 | MV_57_0_line_25 |  | 22 | 59 | 0.05993 | 0.061 | 0.056 | 608 | 0 | 0.842 | 1 | 1 | cs | TRUE
26 | MV_57_0_line_26 |  | 23 | 61 | 0.13042 | 0.5939 | 0.372 | 9.5 | 0 | 0.21 | 1 | 1 | ol | TRUE
27 | MV_57_0_line_27 |  | 24 | 31 | 0.039693 | 0.445 | 0.132 | 190 | 0 | 0.22 | 1 | 1 | cs | TRUE
28 | MV_57_0_line_28 |  | 24 | 27 | 0.58538 | 0.445 | 0.132 | 190 | 0 | 0.22 | 1 | 1 | cs | TRUE
29 | MV_57_0_line_29 |  | 25 | 26 | 0.02887 | 0.445 | 0.132 | 190 | 0 | 0.22 | 1 | 1 | cs | TRUE
30 | MV_57_0_line_30 |  | 25 | 27 | 0.061384 | 0.445 | 0.132 | 190 | 0 | 0.22 | 1 | 1 | cs | TRUE
31 | MV_57_0_line_31 |  | 26 | 28 | 0.28593 | 0.445 | 0.132 | 190 | 0 | 0.22 | 1 | 1 | cs | TRUE
32 | MV_57_0_line_32 |  | 27 | 29 | 0.4159 | 0.445 | 0.132 | 190 | 0 | 0.22 | 1 | 1 | cs | TRUE
33 | MV_57_0_line_33 |  | 28 | 30 | 0.007548 | 0.445 | 0.132 | 190 | 0 | 0.22 | 1 | 1 | cs | TRUE
34 | MV_57_0_line_34 |  | 29 | 32 | 0.043143 | 0.445 | 0.132 | 190 | 0 | 0.22 | 1 | 1 | cs | TRUE
35 | MV_57_0_line_35 |  | 33 | 34 | 0.046263 | 0.061 | 0.056 | 608 | 0 | 0.842 | 1 | 1 | cs | TRUE
36 | MV_57_0_line_36 |  | 33 | 35 | 0.053115 | 0.061 | 0.056 | 608 | 0 | 0.842 | 1 | 1 | cs | TRUE
37 | MV_57_0_line_37 |  | 34 | 36 | 0.3017 | 0.1188 | 0.172 | 20.6 | 0 | 0.82 | 1 | 1 | ol | TRUE
38 | MV_57_0_line_38 |  | 35 | 37 | 1.0163 | 0.1188 | 0.172 | 20.6 | 0 | 0.82 | 1 | 1 | ol | TRUE
39 | MV_57_0_line_39 |  | 36 | 38 | 0.018884 | 0.445 | 0.132 | 190 | 0 | 0.22 | 1 | 1 | cs | TRUE
40 | MV_57_0_line_40 |  | 36 | 39 | 0.15481 | 0.1188 | 0.172 | 20.6 | 0 | 0.82 | 1 | 1 | ol | TRUE
41 | MV_57_0_line_41 |  | 36 | 40 | 0.37759 | 0.445 | 0.132 | 190 | 0 | 0.22 | 1 | 1 | cs | TRUE
42 | MV_57_0_line_42 |  | 37 | 56 | 0.059869 | 0.061 | 0.056 | 608 | 0 | 0.842 | 1 | 1 | cs | TRUE
43 | MV_57_0_line_43 |  | 39 | 57 | 0.066359 | 0.061 | 0.056 | 608 | 0 | 0.842 | 1 | 1 | cs | TRUE
44 | MV_57_0_line_44 |  | 39 | 53 | 0.15747 | 0.5939 | 0.372 | 9.5 | 0 | 0.21 | 1 | 1 | ol | TRUE
45 | MV_57_0_line_45 |  | 40 | 60 | 0.053408 | 0.445 | 0.132 | 190 | 0 | 0.22 | 1 | 1 | cs | TRUE
46 | MV_57_0_line_46 |  | 41 | 42 | 0.26341 | 0.061 | 0.056 | 608 | 0 | 0.842 | 1 | 1 | cs | TRUE
47 | MV_57_0_line_47 |  | 41 | 43 | 0.2496 | 0.061 | 0.056 | 608 | 0 | 0.842 | 1 | 1 | cs | TRUE
48 | MV_57_0_line_48 |  | 42 | 44 | 0.046374 | 0.5939 | 0.372 | 9.5 | 0 | 0.21 | 1 | 1 | ol | TRUE
49 | MV_57_0_line_49 |  | 42 | 45 | 0.26029 | 0.061 | 0.056 | 608 | 0 | 0.842 | 1 | 1 | cs | TRUE
50 | MV_57_0_line_50 |  | 43 | 50 | 0.1203 | 0.5939 | 0.372 | 9.5 | 0 | 0.21 | 1 | 1 | ol | TRUE
51 | MV_57_0_line_51 |  | 43 | 47 | 0.040531 | 0.061 | 0.056 | 608 | 0 | 0.842 | 1 | 1 | cs | TRUE
52 | MV_57_0_line_52 |  | 45 | 56 | 0.19035 | 0.061 | 0.056 | 608 | 0 | 0.842 | 1 | 1 | cs | TRUE
53 | MV_57_0_line_53 |  | 45 | 55 | 0.027664 | 0.445 | 0.132 | 190 | 0 | 0.22 | 1 | 1 | cs | TRUE
54 | MV_57_0_line_54 |  | 46 | 47 | 0.08311 | 0.061 | 0.056 | 608 | 0 | 0.842 | 1 | 1 | cs | TRUE
55 | MV_57_0_line_55 |  | 46 | 48 | 0.17459 | 0.061 | 0.056 | 608 | 0 | 0.842 | 1 | 1 | cs | TRUE
56 | MV_57_0_line_56 |  | 47 | 49 | 0.071403 | 0.445 | 0.132 | 190 | 0 | 0.22 | 1 | 1 | cs | TRUE
57 | MV_57_0_line_57 |  | 48 | 66 | 0.26006 | 0.061 | 0.056 | 608 | 0 | 0.842 | 1 | 1 | cs | TRUE
58 | MV_57_0_line_58 |  | 48 | 68 | 0.041498 | 0.5939 | 0.372 | 9.5 | 0 | 0.21 | 1 | 1 | ol | TRUE
59 | MV_57_0_line_59 |  | 49 | 51 | 0.21316 | 0.445 | 0.132 | 190 | 0 | 0.22 | 1 | 1 | cs | TRUE
60 | MV_57_0_line_60 |  | 51 | 52 | 0.15396 | 0.5939 | 0.372 | 9.5 | 0 | 0.21 | 1 | 1 | ol | TRUE
61 | MV_57_0_line_61 |  | 53 | 54 | 0.058044 | 0.445 | 0.132 | 190 | 0 | 0.22 | 1 | 1 | cs | TRUE
62 | MV_57_0_line_62 |  | 57 | 59 | 0.06739 | 0.061 | 0.056 | 608 | 0 | 0.842 | 1 | 1 | cs | TRUE
63 | MV_57_0_line_63 |  | 61 | 62 | 0.019901 | 0.445 | 0.132 | 190 | 0 | 0.22 | 1 | 1 | cs | TRUE
64 | MV_57_0_line_64 |  | 63 | 64 | 0.053475 | 0.1188 | 0.172 | 20.6 | 0 | 0.82 | 1 | 1 | ol | TRUE
65 | MV_57_0_line_65 |  | 63 | 65 | 1.1612 | 0.1188 | 0.172 | 20.6 | 0 | 0.82 | 1 | 1 | ol | TRUE
66 | MV_57_0_line_66 |  | 64 | 66 | 0.5151 | 0.061 | 0.056 | 608 | 0 | 0.842 | 1 | 1 | cs | TRUE
67 | MV_57_0_line_67 |  | 65 | 67 | 0.028519 | 0.061 | 0.056 | 608 | 0 | 0.842 | 1 | 1 | cs | TRUE
68 | MV_57_0_line_68 |  | 66 | 69 | 0.025513 | 0.445 | 0.132 | 190 | 0 | 0.22 | 1 | 1 | cs | TRUE
69 | MV_57_0_line_69 |  | 67 | 84 | 0.088875 | 0.445 | 0.132 | 190 | 0 | 0.22 | 1 | 1 | cs | TRUE
70 | MV_57_0_line_70 |  | 67 | 85 | 0.14763 | 0.061 | 0.056 | 608 | 0 | 0.842 | 1 | 1 | cs | TRUE
71 | MV_57_0_line_71 |  | 70 | 71 | 0.058036 | 0.445 | 0.132 | 190 | 0 | 0.22 | 1 | 1 | cs | TRUE
72 | MV_57_0_line_72 |  | 71 | 72 | 0.15249 | 0.445 | 0.132 | 190 | 0 | 0.22 | 1 | 1 | cs | TRUE
73 | MV_57_0_line_73 |  | 71 | 73 | 0.1622 | 0.445 | 0.132 | 190 | 0 | 0.22 | 1 | 1 | cs | TRUE
74 | MV_57_0_line_74 |  | 72 | 74 | 0.091414 | 0.445 | 0.132 | 190 | 0 | 0.22 | 1 | 1 | cs | TRUE
75 | MV_57_0_line_75 |  | 72 | 75 | 0.29025 | 0.306 | 0.35 | 10 | 0 | 0.35 | 1 | 1 | ol | TRUE
76 | MV_57_0_line_76 |  | 73 | 76 | 0.081273 | 0.445 | 0.132 | 190 | 0 | 0.22 | 1 | 1 | cs | TRUE
77 | MV_57_0_line_77 |  | 75 | 81 | 0.0028957 | 0.161 | 0.117 | 273 | 0 | 0.362 | 1 | 1 | cs | TRUE
78 | MV_57_0_line_78 |  | 77 | 78 | 0.37161 | 0.061 | 0.056 | 608 | 0 | 0.842 | 1 | 1 | cs | TRUE
79 | MV_57_0_line_79 |  | 77 | 79 | 0.024135 | 0.061 | 0.056 | 608 | 0 | 0.842 | 1 | 1 | cs | TRUE
80 | MV_57_0_line_80 |  | 78 | 80 | 0.073958 | 0.061 | 0.056 | 608 | 0 | 0.842 | 1 | 1 | cs | TRUE
81 | MV_57_0_line_81 |  | 79 | 87 | 0.058686 | 0.061 | 0.056 | 608 | 0 | 0.842 | 1 | 1 | cs | TRUE
82 | MV_57_0_line_82 |  | 80 | 88 | 0.096109 | 0.061 | 0.056 | 608 | 0 | 0.842 | 1 | 1 | cs | TRUE
83 | MV_57_0_line_83 |  | 81 | 82 | 0.026902 | 0.161 | 0.117 | 273 | 0 | 0.362 | 1 | 1 | cs | TRUE
84 | MV_57_0_line_84 |  | 82 | 83 | 0.335 | 0.161 | 0.117 | 273 | 0 | 0.362 | 1 | 1 | cs | TRUE
85 | MV_57_0_line_85 |  | 83 | 98 | 0.050645 | 0.161 | 0.117 | 273 | 0 | 0.362 | 1 | 1 | cs | TRUE
86 | MV_57_0_line_86 |  | 85 | 86 | 0.23725 | 0.1188 | 0.172 | 20.6 | 0 | 0.82 | 1 | 1 | ol | TRUE
87 | MV_57_0_line_87 |  | 86 | 132 | 0.069106 | 0.1188 | 0.172 | 20.6 | 0 | 0.82 | 1 | 1 | ol | TRUE
88 | MV_57_0_line_88 |  | 87 | 92 | 0.14567 | 0.061 | 0.056 | 608 | 0 | 0.842 | 1 | 1 | cs | TRUE
89 | MV_57_0_line_89 |  | 88 | 159 | 0.13713 | 0.061 | 0.056 | 608 | 0 | 0.842 | 1 | 1 | cs | TRUE
90 | MV_57_0_line_90 |  | 88 | 162 | 0.19251 | 0.061 | 0.056 | 608 | 0 | 0.842 | 1 | 1 | cs | TRUE
91 | MV_57_0_line_91 |  | 88 | 160 | 0.14139 | 0.445 | 0.132 | 190 | 0 | 0.22 | 1 | 1 | cs | TRUE
92 | MV_57_0_line_92 |  | 89 | 90 | 0.035723 | 0.5939 | 0.372 | 9.5 | 0 | 0.21 | 1 | 1 | ol | TRUE
93 | MV_57_0_line_93 |  | 90 | 91 | 0.17453 | 0.445 | 0.132 | 190 | 0 | 0.22 | 1 | 1 | cs | TRUE
94 | MV_57_0_line_94 |  | 90 | 92 | 0.14608 | 0.103 | 0.058 | 500 | 0 | 0.638 | 1 | 1 | cs | TRUE
95 | MV_57_0_line_95 |  | 90 | 93 | 0.35787 | 0.445 | 0.132 | 190 | 0 | 0.22 | 1 | 1 | cs | TRUE
96 | MV_57_0_line_96 |  | 91 | 94 | 0.017959 | 0.445 | 0.132 | 190 | 0 | 0.22 | 1 | 1 | cs | TRUE
97 | MV_57_0_line_97 |  | 92 | 95 | 0.064407 | 0.061 | 0.056 | 608 | 0 | 0.842 | 1 | 1 | cs | TRUE
98 | MV_57_0_line_98 |  | 93 | 96 | 0.070941 | 0.445 | 0.132 | 190 | 0 | 0.22 | 1 | 1 | cs | TRUE
99 | MV_57_0_line_99 |  | 95 | 97 | 0.036193 | 0.061 | 0.056 | 608 | 0 | 0.842 | 1 | 1 | cs | TRUE
100 | MV_57_0_line_100 |  | 97 | 142 | 0.065786 | 0.061 | 0.056 | 608 | 0 | 0.842 | 1 | 1 | cs | TRUE
101 | MV_57_0_line_101 |  | 98 | 99 | 0.035161 | 0.445 | 0.132 | 190 | 0 | 0.22 | 1 | 1 | cs | TRUE
102 | MV_57_0_line_102 |  | 98 | 100 | 0.18514 | 0.1188 | 0.172 | 20.6 | 0 | 0.82 | 1 | 1 | ol | TRUE
103 | MV_57_0_line_103 |  | 100 | 101 | 0.27854 | 0.061 | 0.056 | 608 | 0 | 0.842 | 1 | 1 | cs | TRUE
104 | MV_57_0_line_104 |  | 101 | 102 | 0.032066 | 0.445 | 0.132 | 190 | 0 | 0.22 | 1 | 1 | cs | TRUE
105 | MV_57_0_line_105 |  | 101 | 103 | 0.055377 | 0.061 | 0.056 | 608 | 0 | 0.842 | 1 | 1 | cs | TRUE
106 | MV_57_0_line_106 |  | 103 | 104 | 0.011975 | 0.061 | 0.056 | 608 | 0 | 0.842 | 1 | 1 | cs | TRUE
107 | MV_57_0_line_107 |  | 104 | 108 | 0.043044 | 0.061 | 0.056 | 608 | 0 | 0.842 | 1 | 1 | cs | TRUE
108 | MV_57_0_line_108 |  | 105 | 106 | 0.065956 | 0.445 | 0.132 | 190 | 0 | 0.22 | 1 | 1 | cs | TRUE
109 | MV_57_0_line_109 |  | 105 | 107 | 0.038667 | 0.5939 | 0.372 | 9.5 | 0 | 0.21 | 1 | 1 | ol | TRUE
110 | MV_57_0_line_110 |  | 107 | 108 | 0.23423 | 0.445 | 0.132 | 190 | 0 | 0.22 | 1 | 1 | cs | TRUE
111 | MV_57_0_line_111 |  | 108 | 109 | 0.16155 | 0.061 | 0.056 | 608 | 0 | 0.842 | 1 | 1 | cs | TRUE
112 | MV_57_0_line_112 |  | 109 | 110 | 0.1309 | 0.061 | 0.056 | 608 | 0 | 0.842 | 1 | 1 | cs | TRUE
113 | MV_57_0_line_113 |  | 110 | 117 | 0.058381 | 0.061 | 0.056 | 608 | 0 | 0.842 | 1 | 1 | cs | TRUE
114 | MV_57_0_line_114 |  | 111 | 112 | 0.16364 | 0.5939 | 0.372 | 9.5 | 0 | 0.21 | 1 | 1 | ol | TRUE
115 | MV_57_0_line_115 |  | 112 | 113 | 0.13179 | 0.119 | 0.32 | 11 | 0 | 0.645 | 1 | 1 | ol | TRUE
116 | MV_57_0_line_116 |  | 113 | 114 | 0.064247 | 0.103 | 0.058 | 500 | 0 | 0.638 | 1 | 1 | cs | TRUE
117 | MV_57_0_line_117 |  | 114 | 131 | 0.087706 | 0.1188 | 0.172 | 20.6 | 0 | 0.82 | 1 | 1 | ol | TRUE
118 | MV_57_0_line_118 |  | 114 | 126 | 0.084602 | 0.061 | 0.056 | 608 | 0 | 0.842 | 1 | 1 | cs | TRUE
119 | MV_57_0_line_119 |  | 115 | 116 | 0.020916 | 0.061 | 0.056 | 608 | 0 | 0.842 | 1 | 1 | cs | TRUE
120 | MV_57_0_line_120 |  | 115 | 117 | 0.073332 | 0.061 | 0.056 | 608 | 0 | 0.842 | 1 | 1 | cs | TRUE
121 | MV_57_0_line_121 |  | 115 | 118 | 0.40355 | 0.103 | 0.058 | 500 | 0 | 0.638 | 1 | 1 | cs | TRUE
122 | MV_57_0_line_122 |  | 116 | 119 | 0.13973 | 0.061 | 0.056 | 608 | 0 | 0.842 | 1 | 1 | cs | TRUE
123 | MV_57_0_line_123 |  | 118 | 120 | 0.17748 | 0.445 | 0.132 | 190 | 0 | 0.22 | 1 | 1 | cs | TRUE
124 | MV_57_0_line_124 |  | 119 | 121 | 0.37521 | 0.061 | 0.056 | 608 | 0 | 0.842 | 1 | 1 | cs | TRUE
125 | MV_57_0_line_125 |  | 121 | 126 | 0.16922 | 0.061 | 0.056 | 608 | 0 | 0.842 | 1 | 1 | cs | TRUE
126 | MV_57_0_line_126 |  | 121 | 122 | 0.28406 | 0.061 | 0.056 | 608 | 0 | 0.842 | 1 | 1 | cs | TRUE
127 | MV_57_0_line_127 |  | 122 | 123 | 0.083809 | 0.061 | 0.056 | 608 | 0 | 0.842 | 1 | 1 | cs | TRUE
128 | MV_57_0_line_128 |  | 122 | 124 | 0.21152 | 0.061 | 0.056 | 608 | 0 | 0.842 | 1 | 1 | cs | TRUE
129 | MV_57_0_line_129 |  | 122 | 125 | 0.06175 | 0.445 | 0.132 | 190 | 0 | 0.22 | 1 | 1 | cs | TRUE
130 | MV_57_0_line_130 |  | 124 | 127 | 0.057216 | 0.061 | 0.056 | 608 | 0 | 0.842 | 1 | 1 | cs | TRUE
131 | MV_57_0_line_131 |  | 125 | 129 | 0.063136 | 0.445 | 0.132 | 190 | 0 | 0.22 | 1 | 1 | cs | TRUE
132 | MV_57_0_line_132 |  | 126 | 128 | 0.008275 | 0.445 | 0.132 | 190 | 0 | 0.22 | 1 | 1 | cs | TRUE
133 | MV_57_0_line_133 |  | 127 | 130 | 0.075596 | 0.061 | 0.056 | 608 | 0 | 0.842 | 1 | 1 | cs | TRUE
134 | MV_57_0_line_134 |  | 130 | 153 | 0.22637 | 0.061 | 0.056 | 608 | 0 | 0.842 | 1 | 1 | cs | TRUE
135 | MV_57_0_line_135 |  | 132 | 176 | 0.005046 | 0.061 | 0.056 | 608 | 0 | 0.842 | 1 | 1 | cs | TRUE
136 | MV_57_0_line_136 |  | 133 | 134 | 0.061672 | 0.1188 | 0.172 | 20.6 | 0 | 0.82 | 1 | 1 | ol | TRUE
137 | MV_57_0_line_137 |  | 134 | 135 | 0.1731 | 0.061 | 0.056 | 608 | 0 | 0.842 | 1 | 1 | cs | TRUE
138 | MV_57_0_line_138 |  | 135 | 136 | 0.096681 | 0.061 | 0.056 | 608 | 0 | 0.842 | 1 | 1 | cs | TRUE
139 | MV_57_0_line_139 |  | 135 | 137 | 0.038137 | 0.445 | 0.132 | 190 | 0 | 0.22 | 1 | 1 | cs | TRUE
140 | MV_57_0_line_140 |  | 136 | 146 | 0.13351 | 0.061 | 0.056 | 608 | 0 | 0.842 | 1 | 1 | cs | TRUE
141 | MV_57_0_line_141 |  | 136 | 148 | 0.026735 | 0.061 | 0.056 | 608 | 0 | 0.842 | 1 | 1 | cs | TRUE
142 | MV_57_0_line_142 |  | 136 | 138 | 0.10619 | 0.061 | 0.056 | 608 | 0 | 0.842 | 1 | 1 | cs | TRUE
143 | MV_57_0_line_143 |  | 137 | 150 | 0.0059239 | 0.445 | 0.132 | 190 | 0 | 0.22 | 1 | 1 | cs | TRUE
144 | MV_57_0_line_144 |  | 138 | 139 | 0.062068 | 0.061 | 0.056 | 608 | 0 | 0.842 | 1 | 1 | cs | TRUE
145 | MV_57_0_line_145 |  | 138 | 140 | 0.043672 | 0.445 | 0.132 | 190 | 0 | 0.22 | 1 | 1 | cs | TRUE
146 | MV_57_0_line_146 |  | 138 | 141 | 0.029888 | 0.445 | 0.132 | 190 | 0 | 0.22 | 1 | 1 | cs | TRUE
147 | MV_57_0_line_147 |  | 139 | 142 | 0.020558 | 0.061 | 0.056 | 608 | 0 | 0.842 | 1 | 1 | cs | TRUE
148 | MV_57_0_line_148 |  | 140 | 143 | 0.052135 | 0.445 | 0.132 | 190 | 0 | 0.22 | 1 | 1 | cs | TRUE
149 | MV_57_0_line_149 |  | 144 | 145 | 0.010971 | 0.445 | 0.132 | 190 | 0 | 0.22 | 1 | 1 | cs | TRUE
150 | MV_57_0_line_150 |  | 144 | 146 | 0.10607 | 0.445 | 0.132 | 190 | 0 | 0.22 | 1 | 1 | cs | TRUE
151 | MV_57_0_line_151 |  | 144 | 147 | 0.029152 | 0.445 | 0.132 | 190 | 0 | 0.22 | 1 | 1 | cs | TRUE
152 | MV_57_0_line_152 |  | 146 | 149 | 0.068848 | 0.1188 | 0.172 | 20.6 | 0 | 0.82 | 1 | 1 | ol | TRUE
153 | MV_57_0_line_153 |  | 148 | 180 | 0.039639 | 0.103 | 0.058 | 500 | 0 | 0.638 | 1 | 1 | cs | TRUE
154 | MV_57_0_line_154 |  | 149 | 154 | 0.009397 | 0.061 | 0.056 | 608 | 0 | 0.842 | 1 | 1 | cs | TRUE
155 | MV_57_0_line_155 |  | 150 | 179 | 0.029856 | 0.445 | 0.132 | 190 | 0 | 0.22 | 1 | 1 | cs | TRUE
156 | MV_57_0_line_156 |  | 151 | 152 | 0.021473 | 0.061 | 0.056 | 608 | 0 | 0.842 | 1 | 1 | cs | TRUE
157 | MV_57_0_line_157 |  | 151 | 153 | 0.22048 | 0.1188 | 0.172 | 20.6 | 0 | 0.82 | 1 | 1 | ol | TRUE
158 | MV_57_0_line_158 |  | 152 | 154 | 0.34502 | 0.061 | 0.056 | 608 | 0 | 0.842 | 1 | 1 | cs | TRUE
159 | MV_57_0_line_159 |  | 153 | 155 | 0.10581 | 0.1188 | 0.172 | 20.6 | 0 | 0.82 | 1 | 1 | ol | TRUE
160 | MV_57_0_line_160 |  | 156 | 157 | 0.047617 | 0.445 | 0.132 | 190 | 0 | 0.22 | 1 | 1 | cs | TRUE
161 | MV_57_0_line_161 |  | 157 | 158 | 0.096511 | 0.445 | 0.132 | 190 | 0 | 0.22 | 1 | 1 | cs | TRUE
162 | MV_57_0_line_162 |  | 157 | 159 | 0.11713 | 0.1188 | 0.172 | 20.6 | 0 | 0.82 | 1 | 1 | ol | TRUE
163 | MV_57_0_line_163 |  | 158 | 164 | 0.019948 | 0.445 | 0.132 | 190 | 0 | 0.22 | 1 | 1 | cs | TRUE
164 | MV_57_0_line_164 |  | 159 | 163 | 0.089332 | 0.445 | 0.132 | 190 | 0 | 0.22 | 1 | 1 | cs | TRUE
165 | MV_57_0_line_165 |  | 160 | 161 | 0.041249 | 0.445 | 0.132 | 190 | 0 | 0.22 | 1 | 1 | cs | TRUE
166 | MV_57_0_line_166 |  | 162 | 165 | 0.015284 | 0.061 | 0.056 | 608 | 0 | 0.842 | 1 | 1 | cs | TRUE
167 | MV_57_0_line_167 |  | 163 | 166 | 9.2991e-06 | 0.445 | 0.132 | 190 | 0 | 0.22 | 1 | 1 | cs | TRUE
168 | MV_57_0_line_168 |  | 165 | 172 | 0.26741 | 0.1188 | 0.172 | 20.6 | 0 | 0.82 | 1 | 1 | ol | TRUE
169 | MV_57_0_line_169 |  | 165 | 170 | 0.058876 | 0.1188 | 0.172 | 20.6 | 0 | 0.82 | 1 | 1 | ol | TRUE
170 | MV_57_0_line_170 |  | 165 | 173 | 0.05271 | 0.1188 | 0.172 | 20.6 | 0 | 0.82 | 1 | 1 | ol | TRUE
171 | MV_57_0_line_171 |  | 167 | 168 | 0.062607 | 0.061 | 0.056 | 608 | 0 | 0.842 | 1 | 1 | cs | TRUE
172 | MV_57_0_line_172 |  | 167 | 169 | 0.088467 | 0.061 | 0.056 | 608 | 0 | 0.842 | 1 | 1 | cs | TRUE
173 | MV_57_0_line_173 |  | 168 | 170 | 0.054523 | 0.061 | 0.056 | 608 | 0 | 0.842 | 1 | 1 | cs | TRUE
174 | MV_57_0_line_174 |  | 169 | 171 | 0.010986 | 0.061 | 0.056 | 608 | 0 | 0.842 | 1 | 1 | cs | TRUE
175 | MV_57_0_line_175 |  | 170 | 174 | 0.037207 | 0.445 | 0.132 | 190 | 0 | 0.22 | 1 | 1 | cs | TRUE
176 | MV_57_0_line_176 |  | 171 | 175 | 0.075636 | 0.061 | 0.056 | 608 | 0 | 0.842 | 1 | 1 | cs | TRUE
177 | MV_57_0_line_177 |  | 172 | 178 | 0.11239 | 0.445 | 0.132 | 190 | 0 | 0.22 | 1 | 1 | cs | TRUE
178 | MV_57_0_line_178 |  | 175 | 176 | 0.20058 | 0.061 | 0.056 | 608 | 0 | 0.842 | 1 | 1 | cs | TRUE
179 | MV_57_0_line_179 |  | 176 | 177 | 0.0097431 | 0.445 | 0.132 | 190 | 0 | 0.22 | 1 | 1 | cs | TRUE

## trafo
| name | std_type | hv_bus | lv_bus | sn_mva | vn_hv_kv | vn_lv_kv | vk_percent | vkr_percent | pfe_kw | i0_percent | shift_degree | tap_side | tap_neutral | tap_min | tap_max | tap_step_percent | tap_step_degree | tap_pos | tap_phase_shifter | parallel | df | in_service
0 | MV_57_0_trafo_54 | 25 MVA 110/20 kV | 181 | 63 | 25 | 110 | 20 | 12 | 0.41 | 14 | 0.07 | 150 | hv | 0 | -9 | 9 | 1.5 | 0 | 0 | FALSE | 1 | 1 | TRUE

## bus_geodata
| x | y | coords
0 | 2753568.5747 | 1189289.9488
1 | 2753556.1155 | 1189281.2218
2 | 2753590.272 | 1189258.3786
3 | 2753504.8189 | 1189239.549
4 | 2753644.9388 | 1189168.7941
5 | 2753502.4209 | 1189180.4264
6 | 2753682.0722 | 1189100.2112
7 | 2753503.3408 | 1189165.6931
8 | 2753477.3888 | 1189046.3046
9 | 2753626.4583 | 1188845.0236
10 | 2753569.6194 | 1188844.0092
11 | 2753764.6382 | 1188846.3046
12 | 2753685.5882 | 1188473.0816
13 | 2753389.657 | 1188955.78
14 | 2753974.5138 | 1188840.6928
15 | 2753777.1422 | 1188747.0083
16 | 2753331.236 | 1188392.9305
17 | 2753711.5706 | 1188527.3722
18 | 2753368.6274 | 1188435.5017
19 | 2753227.7808 | 1188977.5539
20 | 2753472.2434 | 1189036.5534
21 | 2753951.6821 | 1188640.3693
22 | 2754071.4403 | 1188846.5576
23 | 2753156.0218 | 1189074.0885
24 | 2753101.6759 | 1188814.1015
25 | 2752683.7421 | 1188713.5791
26 | 2752693.0484 | 1188686.249
27 | 2752665.964 | 1188772.3309
28 | 2752892.6438 | 1188682.8278
29 | 2752723.6014 | 1189079.9154
30 | 2752889.7033 | 1188689.7808
31 | 2753092.7677 | 1188775.6968
32 | 2752762.6745 | 1189098.4499
33 | 2754463.2746 | 1189223.2279
34 | 2754438.3949 | 1189184.253
35 | 2754418.7339 | 1189252.3483
36 | 2754142.1998 | 1189126.9054
37 | 2754833.4238 | 1190180.1595
38 | 2754123.5934 | 1189123.379
39 | 2754173.9594 | 1188975.3833
40 | 2753994.5359 | 1189164.3266
41 | 2755354.5253 | 1190442.4392
42 | 2755204.2238 | 1190303.0437
43 | 2755511.6476 | 1190301.3089
44 | 2755158.8609 | 1190293.4151
45 | 2755008.3985 | 1190267.3841
46 | 2755603.5023 | 1190308.5129
47 | 2755531.8056 | 1190266.1247
48 | 2755730.9006 | 1190314.4418
49 | 2755550.7333 | 1190197.2797
50 | 2755392.3848 | 1190317.0367
51 | 2755612.2301 | 1189993.2475
52 | 2755638.4356 | 1189841.5321
53 | 2754320.8075 | 1189032.2477
54 | 2754344.1416 | 1188979.1373
55 | 2755021.5676 | 1190243.26
56 | 2754887.3752 | 1190203.8086
57 | 2754109.7927 | 1188957.8723
58 | 2753852.9583 | 1188588.2212
59 | 2754096.2616 | 1188900.6866
60 | 2753954.1289 | 1189129.269
61 | 2753066.4447 | 1189168.8781
62 | 2753046.6841 | 1189171.6753
63 | 2756129.6171 | 1190482.0709
64 | 2756086.0031 | 1190451.1292
65 | 2757270.8084 | 1190267.6012
66 | 2755725.812 | 1190505.2063
67 | 2757298.7158 | 1190273.8509
68 | 2755766.8879 | 1190335.1069
69 | 2755712.2777 | 1190526.8506
70 | 2757902.1296 | 1190826.6971
71 | 2757847.9996 | 1190806.0364
72 | 2757746.4345 | 1190918.5455
73 | 2757741.0259 | 1190736.8455
74 | 2757704.3268 | 1190853.0407
75 | 2757577.5918 | 1191154.6365
76 | 2757749.1329 | 1190817.6847
77 | 2758126.6263 | 1190854.2317
78 | 2758136.9401 | 1190594.2784
79 | 2758119.3072 | 1190877.1215
80 | 2758186.2161 | 1190539.1294
81 | 2757577.7581 | 1191157.5274
82 | 2757579.3028 | 1191184.3851
83 | 2757795.2021 | 1191305.4443
84 | 2757325.4419 | 1190330.2353
85 | 2757432.5927 | 1190291.9746
86 | 2757667.4892 | 1190325.3073
87 | 2758099.9664 | 1190932.5289
88 | 2758236.8879 | 1190459.4579
89 | 2758294.5501 | 1190914.9003
90 | 2758283.0273 | 1190948.7139
91 | 2758276.9598 | 1190828.5713
92 | 2758204.0173 | 1191003.484
93 | 2758490.4284 | 1191070.452
94 | 2758294.6388 | 1190831.6207
95 | 2758180.4758 | 1191060.5458
96 | 2758517.4442 | 1191136.0689
97 | 2758177.2939 | 1191096.5698
98 | 2757797.9239 | 1191356.0159
99 | 2757762.8134 | 1191357.9056
100 | 2757819.4698 | 1191539.8987
101 | 2757947.6517 | 1191598.0749
102 | 2757915.6259 | 1191599.6844
103 | 2757950.9366 | 1191653.3546
104 | 2757951.647 | 1191665.3083
105 | 2757806.5225 | 1191819.7893
106 | 2757872.4241 | 1191822.472
107 | 2757777.051 | 1191794.7573
108 | 2757954.2004 | 1191708.2768
109 | 2758021.0175 | 1191848.607
110 | 2757935.3877 | 1191947.6175
111 | 2758125.4379 | 1192127.9857
112 | 2758212.9655 | 1191989.7229
113 | 2758326.8762 | 1192056.0041
114 | 2758357.6821 | 1191999.6922
115 | 2757949.671 | 1192000.478
116 | 2757963.4404 | 1191984.7336
117 | 2757897.1981 | 1191991.7747
118 | 2757769.6245 | 1192231.4854
119 | 2758055.4271 | 1191879.5536
120 | 2757907.6655 | 1192327.5489
121 | 2758298.8174 | 1191843.7325
122 | 2758176.1377 | 1191660.6298
123 | 2758100.7547 | 1191697.2532
124 | 2758311.4851 | 1191730.0241
125 | 2758210.8 | 1191610.3651
126 | 2758412.6002 | 1191942.8516
127 | 2758352.6973 | 1191769.7128
128 | 2758419.0846 | 1191948.0166
129 | 2758255.1415 | 1191565.4203
130 | 2758408.3166 | 1191820.9097
131 | 2758415.4954 | 1192065.6463
132 | 2757720.8335 | 1190369.2394
133 | 2758288.1872 | 1191084.6908
134 | 2758314.0022 | 1191140.7
135 | 2758289.6839 | 1191228.7668
136 | 2758242.5865 | 1191287.4059
137 | 2758316.6486 | 1191253.6719
138 | 2758210.0961 | 1191212.3596
139 | 2758200.1111 | 1191170.1923
140 | 2758190.4562 | 1191200.3412
141 | 2758223.9932 | 1191238.8072
142 | 2758187.6984 | 1191161.2933
143 | 2758144.0404 | 1191224.0832
144 | 2758256.6009 | 1191360.0618
145 | 2758248.042 | 1191366.9527
146 | 2758324.9208 | 1191358.8119
147 | 2758274.7983 | 1191382.8367
148 | 2758220.7922 | 1191301.5387
149 | 2758383.5629 | 1191394.8836
150 | 2758320.3369 | 1191258.3076
151 | 2758571.8502 | 1191548.3136
152 | 2758555.3646 | 1191534.4981
153 | 2758568.2322 | 1191768.7655
154 | 2758390.8273 | 1191400.8699
155 | 2758649.1308 | 1191836.9576
156 | 2758424.2056 | 1190374.527
157 | 2758416.924 | 1190421.5752
158 | 2758512.5908 | 1190436.2648
159 | 2758341.2096 | 1190510.9387
160 | 2758284.1634 | 1190353.9493
161 | 2758290.0051 | 1190313.1239
162 | 2758046.2954 | 1190432.333
163 | 2758326.6545 | 1190599.0767
164 | 2758532.3639 | 1190439.3021
165 | 2758036.44 | 1190442.6262
166 | 2758326.653 | 1190599.0859
167 | 2757962.0507 | 1190554.2601
168 | 2758024.2181 | 1190554.6229
169 | 2757903.5878 | 1190513.5921
170 | 2758028.231 | 1190500.9267
171 | 2757903.6717 | 1190502.6069
172 | 2757821.7228 | 1190283.2348
173 | 2757985.9838 | 1190457.8743
174 | 2757991.4932 | 1190495.0376
175 | 2757898.3304 | 1190428.0693
176 | 2757719.2271 | 1190374.0234
177 | 2757715.8636 | 1190381.6365
178 | 2757724.5119 | 1190240.1578
179 | 2758338.9253 | 1191281.6708
180 | 2758189.7222 | 1191326.1534
181 | 2756129.6171 | 1190482.0709

## line_std_types
| c_nf_per_km | r_ohm_per_km | x_ohm_per_km | max_i_ka | type | q_mm2 | alpha | voltage_rating
NAYY 4x50 SE | 210 | 0.642 | 0.083 | 0.142 | cs | 50 | 0.00403 | LV
NAYY 4x120 SE | 264 | 0.225 | 0.08 | 0.242 | cs | 120 | 0.00403 | LV
NAYY 4x150 SE | 261 | 0.208 | 0.08 | 0.27 | cs | 150 | 0.00403 | LV
NA2XS2Y 1x95 RM/25 12/20 kV | 216 | 0.313 | 0.132 | 0.252 | cs | 95 | 0.00403 | MV
NA2XS2Y 1x185 RM/25 12/20 kV | 273 | 0.161 | 0.117 | 0.362 | cs | 185 | 0.00403 | MV
NA2XS2Y 1x240 RM/25 12/20 kV | 304 | 0.122 | 0.112 | 0.421 | cs | 240 | 0.00403 | MV
NA2XS2Y 1x95 RM/25 6/10 kV | 315 | 0.313 | 0.123 | 0.249 | cs | 95 | 0.00403 | MV
NA2XS2Y 1x185 RM/25 6/10 kV | 406 | 0.161 | 0.11 | 0.358 | cs | 185 | 0.00403 | MV
NA2XS2Y 1x240 RM/25 6/10 kV | 456 | 0.122 | 0.105 | 0.416 | cs | 240 | 0.00403 | MV
NA2XS2Y 1x150 RM/25 12/20 kV | 250 | 0.206 | 0.116 | 0.319 | cs | 150 | 0.00403 | MV
NA2XS2Y 1x120 RM/25 12/20 kV | 230 | 0.253 | 0.119 | 0.283 | cs | 120 | 0.00403 | MV
NA2XS2Y 1x70 RM/25 12/20 kV | 190 | 0.443 | 0.132 | 0.22 | cs | 70 | 0.00403 | MV
NA2XS2Y 1x150 RM/25 6/10 kV | 360 | 0.206 | 0.11 | 0.315 | cs | 150 | 0.00403 | MV
NA2XS2Y 1x120 RM/25 6/10 kV | 340 | 0.253 | 0.113 | 0.28 | cs | 120 | 0.00403 | MV
NA2XS2Y 1x70 RM/25 6/10 kV | 280 | 0.443 | 0.123 | 0.217 | cs | 70 | 0.00403 | MV
N2XS(FL)2Y 1x120 RM/35 64/110 kV | 112 | 0.153 | 0.166 | 0.366 | cs | 120 | 0.00393 | HV
N2XS(FL)2Y 1x185 RM/35 64/110 kV | 125 | 0.099 | 0.156 | 0.457 | cs | 185 | 0.00393 | HV
N2XS(FL)2Y 1x240 RM/35 64/110 kV | 135 | 0.075 | 0.149 | 0.526 | cs | 240 | 0.00393 | HV
N2XS(FL)2Y 1x300 RM/35 64/110 kV | 144 | 0.06 | 0.144 | 0.588 | cs | 300 | 0.00393 | HV
15-AL1/3-ST1A 0.4 | 11 | 1.8769 | 0.35 | 0.105 | ol | 16 | 0.00403 | LV
24-AL1/4-ST1A 0.4 | 11.25 | 1.2012 | 0.335 | 0.14 | ol | 24 | 0.00403 | LV
48-AL1/8-ST1A 0.4 | 12.2 | 0.5939 | 0.3 | 0.21 | ol | 48 | 0.00403 | LV
94-AL1/15-ST1A 0.4 | 13.2 | 0.306 | 0.29 | 0.35 | ol | 94 | 0.00403 | LV
34-AL1/6-ST1A 10.0 | 9.7 | 0.8342 | 0.36 | 0.17 | ol | 34 | 0.00403 | MV
48-AL1/8-ST1A 10.0 | 10.1 | 0.5939 | 0.35 | 0.21 | ol | 48 | 0.00403 | MV
70-AL1/11-ST1A 10.0 | 10.4 | 0.4132 | 0.339 | 0.29 | ol | 70 | 0.00403 | MV
94-AL1/15-ST1A 10.0 | 10.75 | 0.306 | 0.33 | 0.35 | ol | 94 | 0.00403 | MV
122-AL1/20-ST1A 10.0 | 11.1 | 0.2376 | 0.323 | 0.41 | ol | 122 | 0.00403 | MV
149-AL1/24-ST1A 10.0 | 11.25 | 0.194 | 0.315 | 0.47 | ol | 149 | 0.00403 | MV
34-AL1/6-ST1A 20.0 | 9.15 | 0.8342 | 0.382 | 0.17 | ol | 34 | 0.00403 | MV
48-AL1/8-ST1A 20.0 | 9.5 | 0.5939 | 0.372 | 0.21 | ol | 48 | 0.00403 | MV
70-AL1/11-ST1A 20.0 | 9.7 | 0.4132 | 0.36 | 0.29 | ol | 70 | 0.00403 | MV
94-AL1/15-ST1A 20.0 | 10 | 0.306 | 0.35 | 0.35 | ol | 94 | 0.00403 | MV
122-AL1/20-ST1A 20.0 | 10.3 | 0.2376 | 0.344 | 0.41 | ol | 122 | 0.00403 | MV
149-AL1/24-ST1A 20.0 | 10.5 | 0.194 | 0.337 | 0.47 | ol | 149 | 0.00403 | MV
184-AL1/30-ST1A 20.0 | 10.75 | 0.1571 | 0.33 | 0.535 | ol | 184 | 0.00403 | MV
243-AL1/39-ST1A 20.0 | 11 | 0.1188 | 0.32 | 0.645 | ol | 243 | 0.00403 | MV
48-AL1/8-ST1A 110.0 | 8 | 0.5939 | 0.46 | 0.21 | ol | 48 | 0.00403 | HV
70-AL1/11-ST1A 110.0 | 8.4 | 0.4132 | 0.45 | 0.29 | ol | 70 | 0.00403 | HV
94-AL1/15-ST1A 110.0 | 8.65 | 0.306 | 0.44 | 0.35 | ol | 94 | 0.00403 | HV
122-AL1/20-ST1A 110.0 | 8.5 | 0.2376 | 0.43 | 0.41 | ol | 122 | 0.00403 | HV
149-AL1/24-ST1A 110.0 | 8.75 | 0.194 | 0.41 | 0.47 | ol | 149 | 0.00403 | HV
184-AL1/30-ST1A 110.0 | 8.8 | 0.1571 | 0.4 | 0.535 | ol | 184 | 0.00403 | HV
243-AL1/39-ST1A 110.0 | 9 | 0.1188 | 0.39 | 0.645 | ol | 243 | 0.00403 | HV
305-AL1/39-ST1A 110.0 | 9.2 | 0.0949 | 0.38 | 0.74 | ol | 305 | 0.00403 | HV
490-AL1/64-ST1A 110.0 | 9.75 | 0.059 | 0.37 | 0.96 | ol | 490 | 0.00403 | HV
679-AL1/86-ST1A 110.0 | 9.95 | 0.042 | 0.36 | 1.15 | ol | 679 | 0.00403 | HV
490-AL1/64-ST1A 220.0 | 10 | 0.059 | 0.285 | 0.96 | ol | 490 | 0.00403 | HV
679-AL1/86-ST1A 220.0 | 11.7 | 0.042 | 0.275 | 1.15 | ol | 679 | 0.00403 | HV
490-AL1/64-ST1A 380.0 | 11 | 0.059 | 0.253 | 0.96 | ol | 490 | 0.00403 | HV
679-AL1/86-ST1A 380.0 | 14.6 | 0.042 | 0.25 | 1.15 | ol | 679 | 0.00403 | HV

## trafo_std_types
| i0_percent | pfe_kw | vkr_percent | sn_mva | vn_lv_kv | vn_hv_kv | vk_percent | shift_degree | vector_group | tap_side | tap_neutral | tap_min | tap_max | tap_step_degree | tap_step_percent | tap_phase_shifter
160 MVA 380/110 kV | 0.06 | 60 | 0.25 | 160 | 110 | 380 | 12.2 | 0 | Yy0 | hv | 0 | -9 | 9 | 0 | 1.5 | FALSE
100 MVA 220/110 kV | 0.06 | 55 | 0.26 | 100 | 110 | 220 | 12 | 0 | Yy0 | hv | 0 | -9 | 9 | 0 | 1.5 | FALSE
63 MVA 110/20 kV | 0.04 | 22 | 0.32 | 63 | 20 | 110 | 18 | 150 | YNd5 | hv | 0 | -9 | 9 | 0 | 1.5 | FALSE
40 MVA 110/20 kV | 0.05 | 18 | 0.34 | 40 | 20 | 110 | 16.2 | 150 | YNd5 | hv | 0 | -9 | 9 | 0 | 1.5 | FALSE
25 MVA 110/20 kV | 0.07 | 14 | 0.41 | 25 | 20 | 110 | 12 | 150 | YNd5 | hv | 0 | -9 | 9 | 0 | 1.5 | FALSE
63 MVA 110/10 kV | 0.04 | 22 | 0.32 | 63 | 10 | 110 | 18 | 150 | YNd5 | hv | 0 | -9 | 9 | 0 | 1.5 | FALSE
40 MVA 110/10 kV | 0.05 | 18 | 0.34 | 40 | 10 | 110 | 16.2 | 150 | YNd5 | hv | 0 | -9 | 9 | 0 | 1.5 | FALSE
25 MVA 110/10 kV | 0.07 | 14 | 0.41 | 25 | 10 | 110 | 12 | 150 | YNd5 | hv | 0 | -9 | 9 | 0 | 1.5 | FALSE
0.25 MVA 20/0.4 kV | 0.32 | 0.8 | 1.44 | 0.25 | 0.4 | 20 | 6 | 150 | Yzn5 | hv | 0 | -2 | 2 | 0 | 2.5 | FALSE
0.4 MVA 20/0.4 kV | 0.3375 | 1.35 | 1.425 | 0.4 | 0.4 | 20 | 6 | 150 | Dyn5 | hv | 0 | -2 | 2 | 0 | 2.5 | FALSE
0.63 MVA 20/0.4 kV | 0.2619 | 1.65 | 1.206 | 0.63 | 0.4 | 20 | 6 | 150 | Dyn5 | hv | 0 | -2 | 2 | 0 | 2.5 | FALSE
0.25 MVA 10/0.4 kV | 0.24 | 0.6 | 1.2 | 0.25 | 0.4 | 10 | 4 | 150 | Dyn5 | hv | 0 | -2 | 2 | 0 | 2.5 | FALSE
0.4 MVA 10/0.4 kV | 0.2375 | 0.95 | 1.325 | 0.4 | 0.4 | 10 | 4 | 150 | Dyn5 | hv | 0 | -2 | 2 | 0 | 2.5 | FALSE
0.63 MVA 10/0.4 kV | 0.1873 | 1.18 | 1.0794 | 0.63 | 0.4 | 10 | 4 | 150 | Dyn5 | hv | 0 | -2 | 2 | 0 | 2.5 | FALSE

## trafo3w_std_types
| sn_hv_mva | sn_mv_mva | sn_lv_mva | vn_hv_kv | vn_mv_kv | vn_lv_kv | vk_hv_percent | vk_mv_percent | vk_lv_percent | vkr_hv_percent | vkr_mv_percent | vkr_lv_percent | pfe_kw | i0_percent | shift_mv_degree | shift_lv_degree | vector_group | tap_side | tap_neutral | tap_min | tap_max | tap_step_percent
63/25/38 MVA 110/20/10 kV | 63 | 25 | 38 | 110 | 20 | 10 | 10.4 | 10.4 | 10.4 | 0.28 | 0.32 | 0.35 | 35 | 0.89 | 0 | 0 | YN0yn0yn0 | hv | 0 | -10 | 10 | 1.2
63/25/38 MVA 110/10/10 kV | 63 | 25 | 38 | 110 | 10 | 10 | 10.4 | 10.4 | 10.4 | 0.28 | 0.32 | 0.35 | 35 | 0.89 | 0 | 0 | YN0yn0yn0 | hv | 0 | -10 | 10 | 1.2

## fuse_std_types
| fuse_type | i_rated_a | t_avg | t_min | t_total | x_avg | x_min | x_total
HV 100A | HV 100A | 100 | 0 | [10.0, 3.64, 0.854, 0.281, 0.1, 0.0531, 0.022, 0.01] | [10.0, 4.267, 1.21, 0.403, 0.1, 0.058, 0.022, 0.01] | 0 | [300.0, 350.0, 450.0, 550.0, 700.0, 850.0, 1200.0, 1752.0] | [600.0, 700.0, 900.0, 1150.0, 1665.0, 2000.0, 3000.0, 4313.0]
HV 10A | HV 10A | 10 | 0 | [10.0, 1675.0, 0.344, 0.156, 0.1, 0.0417, 0.0171, 0.01] | [10.0, 1.3, 0.3, 0.155, 0.1, 0.0555, 0.023, 0.01] | 0 | [30.0, 32.0, 35.0, 37.0, 39.0, 50.0, 70.0, 88.0] | [60.0, 70.0, 80.0, 87.0, 94.0, 110.0, 150.0, 216.0]
HV 125A | HV 125A | 125 | 0 | [10.0, 1.82, 0.344, 0.1, 0.0467, 0.0269, 0.01] | [10.0, 2.478, 0.426, 0.1, 0.0427, 0.0211, 0.01] | 0 | [375.0, 500.0, 700.0, 925.0, 1200.0, 1500.0, 2341.0] | [750.0, 1000.0, 1500.0, 2200.0, 3000.0, 4000.0, 5765.0]
HV 160A | HV 160A | 160 | 0 | [10.0, 4.15, 1.03, 0.198, 0.1, 0.051, 0.0172, 0.01] | [10.0, 2.3, 0.734, 0.274, 0.1, 0.046, 0.0177, 0.01] | 0 | [480.0, 550.0, 700.0, 1000.0, 1260.0, 1600.0, 2500.0, 3227.0] | [960.0, 1300.0, 1700.0, 2200.0, 2996.0, 4000.0, 6000.0, 7946.0]
HV 16A | HV 16A | 16 | 0 | [10.0, 0.352, 0.164, 0.1, 0.0649, 0.0342, 0.01] | [10.0, 2.34, 0.722, 0.181, 0.1, 0.055, 0.0296, 0.01] | 0 | [48.0, 60.0, 65.0, 71.0, 80.0, 100.0, 162.0] | [96.0, 110.0, 125.0, 150.0, 168.0, 200.0, 250.0, 398.0]
HV 200A | HV 200A | 200 | 0 | [10.0, 4.267, 1.21, 0.403, 0.1, 0.058, 0.022, 0.01] | [10.0, 3.73, 1.654, 0.328, 0.1, 0.0531, 0.019, 0.01] | 0 | [600.0, 700.0, 900.0, 1150.0, 1665.0, 2000.0, 3000.0, 4313.0] | [1200.0, 1500.0, 1800.0, 2700.0, 3960.0, 5000.0, 7500.0, 10620.0]
HV 20A | HV 20A | 20 | 0 | [10.0, 1.3, 0.3, 0.155, 0.1, 0.0555, 0.023, 0.01] | [10.0, 1.3, 0.161, 0.1, 0.0611, 0.0399, 0.0141, 0.01] | 0 | [60.0, 70.0, 80.0, 87.0, 94.0, 110.0, 150.0, 216.0] | [120.0, 150.0, 200.0, 223.0, 260.0, 300.0, 450.0, 532.0]
HV 25A | HV 25A | 25 | 0 | [10.0, 2.512, 0.833, 0.299, 0.1, 0.0372, 0.0223, 0.01] | [10.0, 3.125, 0.597, 0.198, 0.1, 0.0378, 0.022, 0.01] | 0 | [75.0, 82.0, 90.0, 100.0, 124.0, 170.0, 200.0, 289.0] | [150.0, 170.0, 210.0, 250.0, 294.0, 400.0, 500.0, 711.0]
HV 31.5A | HV 31.5A | 31.5 | 0 | [10.0, 2.34, 0.722, 0.181, 0.1, 0.055, 0.0296, 0.01] | [10.0, 2.84, 0.368, 0.164, 0.1, 0.0621, 0.0378, 0.0195, 0.01] | 0 | [95.0, 110.0, 125.0, 150.0, 165.0, 200.0, 250.0, 390.0] | [189.0, 220.0, 300.0, 350.0, 393.0, 450.0, 530.0, 700.0, 960.0]
HV 40A | HV 40A | 40 | 0 | [10.0, 1.3, 0.161, 0.1, 0.0611, 0.0399, 0.0141, 0.01] | [10.0, 2.05, 0.369, 0.198, 0.1, 0.051, 0.0298, 0.01] | 0 | [120.0, 150.0, 200.0, 223.0, 260.0, 300.0, 450.0, 532.0] | [240.0, 300.0, 400.0, 450.0, 530.0, 650.0, 800.0, 1311.0]
HV 50A | HV 50A | 50 | 0 | [10.0, 3.215, 0.597, 0.198, 0.1, 0.0378, 0.022, 0.01] | [10.0, 3.64, 0.854, 0.281, 0.1, 0.0531, 0.022, 0.01] | 0 | [150.0, 170.0, 210.0, 250.0, 294.0, 400.0, 500.0, 711.0] | [300.0, 350.0, 450.0, 550.0, 700.0, 850.0, 1200.0, 1752.0]
HV 6.3A | HV 6.3A | 6.3 | 0 | [10.0, 1.39, 0.344, 0.168, 0.1, 0.056, 0.0263, 0.01] | [10.0, 1.711, 0.516, 0.198, 0.1, 0.0634, 0.0303, 0.01] | 0 | [19.0, 19.5, 20.4, 20.8, 22.0, 25.0, 32.0, 48.0] | [38.0, 40.0, 43.0, 48.0, 53.0, 60.0, 75.0, 118.0]
HV 63A | HV 63A | 63 | 0 | [10.0, 2.84, 0.368, 0.164, 0.1, 0.0621, 0.0378, 0.0195, 0.01] | [10.0, 1.82, 0.344, 0.1, 0.0467, 0.0269, 0.01] | 0 | [189.0, 220.0, 300.0, 350.0, 393.0, 450.0, 530.0, 700.0, 961.0] | [378.0, 500.0, 700.0, 934.0, 1200.0, 1500.0, 2366.0]
HV 80A | HV 80A | 80 | 0 | [10.0, 2.05, 0.369, 0.198, 0.1, 0.051, 0.0298, 0.01] | [10.0, 4.15, 1.03, 0.198, 0.1, 0.051, 0.0172, 0.01] | 0 | [240.0, 300.0, 400.0, 450.0, 530.0, 650.0, 800.0, 1311.0] | [480.0, 550.0, 700.0, 1000.0, 1260.0, 1600.0, 2500.0, 3227.0]
Siemens NH-1-100 | Siemens NH-1-100 | 100 | [5400.0, 2000.0, 400.0, 20.0, 1.0, 0.2, 0.012, 0.004] | 0 | 0 | [150.0, 190.0, 250.0, 430.0, 900.0, 1250.0, 2700.0, 3600.0] | 0 | 0
Siemens NH-1-125 | Siemens NH-1-125 | 125 | [4800.0, 120.0, 7.0, 0.1, 0.004] | 0 | 0 | [180.0, 400.0, 740.0, 2000.0, 4250.0] | 0 | 0
Siemens NH-1-16 | Siemens NH-1-16 | 16 | [4000.0, 400.0, 2.0, 0.1, 0.04, 0.01] | 0 | 0 | [26.0, 35.0, 75.0, 150.0, 200.0, 300.0] | 0 | 0
Siemens NH-1-160 | Siemens NH-1-160 | 160 | [4800.0, 120.0, 7.0, 0.1, 0.004] | 0 | 0 | [210.0, 500.0, 900.0, 2300.0, 5000.0] | 0 | 0
Siemens NH-1-25 | Siemens NH-1-25 | 25 | [4000.0, 1000.0, 10.0, 0.2, 0.02, 0.01] | 0 | 0 | [40.0, 50.0, 100.0, 210.0, 400.0, 500.0] | 0 | 0
Siemens NH-1-50 | Siemens NH-1-50 | 50 | [4000.0, 40.0, 4.0, 1.0, 0.02, 0.01] | 0 | 0 | [86.0, 200.0, 300.0, 400.0, 1000.0, 1280.0] | 0 | 0
Siemens NH-1-63 | Siemens NH-1-63 | 63 | [4000.0, 100.0, 10.0, 2.0, 0.04, 0.01] | 0 | 0 | [100.0, 200.0, 300.0, 400.0, 1000.0, 1500.0] | 0 | 0
Siemens NH-1-80 | Siemens NH-1-80 | 80 | [4800.0, 120.0, 7.0, 0.1, 0.01] | 0 | 0 | [150.58, 250.0, 450.0, 1150.0, 2470.0] | 0 | 0
Siemens NH-2-1000 | Siemens NH-2-1000 | 1000 | [4800.0, 120.0, 7.0, 0.1, 0.004] | 0 | 0 | [1900.0, 3500.0, 8400.0, 24000.0, 52000.0] | 0 | 0
Siemens NH-2-200 | Siemens NH-2-200 | 200 | [4800.0, 120.0, 7.0, 0.1, 0.004] | 0 | 0 | [280.0, 650.0, 1200.0, 3000.0, 7000.0] | 0 | 0
Siemens NH-2-224 | Siemens NH-2-224 | 224 | [4800.0, 120.0, 7.0, 0.2, 0.04, 0.004] | 0 | 0 | [400.0, 750.0, 1453.0, 3025.0, 4315.0, 7600.0] | 0 | 0
Siemens NH-2-250 | Siemens NH-2-250 | 250 | [4800.0, 120.0, 7.0, 0.1, 0.004] | 0 | 0 | [450.0, 800.0, 1650.0, 4000.0, 8500.0] | 0 | 0
Siemens NH-2-315 | Siemens NH-2-315 | 315 | [4800.0, 120.0, 7.0, 0.1, 0.004] | 0 | 0 | [550.0, 920.0, 1900.0, 5000.0, 11000.0] | 0 | 0
Siemens NH-2-355 | Siemens NH-2-355 | 355 | [4800.0, 120.0, 6.0, 0.1, 0.004] | 0 | 0 | [650.0, 1116.27, 2350.0, 5840.0, 12790.0] | 0 | 0
Siemens NH-2-400 | Siemens NH-2-400 | 400 | [4800.0, 120.0, 7.0, 0.1, 0.004] | 0 | 0 | [720.0, 1350.0, 2800.0, 6500.0, 15000.0] | 0 | 0
Siemens NH-2-425 | Siemens NH-2-425 | 425 | [4800.0, 120.0, 7.0, 0.1, 0.004] | 0 | 0 | [850.0, 1500.0, 3050.0, 7500.0, 16500.0] | 0 | 0
Siemens NH-2-630 | Siemens NH-2-630 | 630 | [4800.0, 120.0, 7.0, 0.1, 0.004] | 0 | 0 | [1200.0, 2000.0, 4800.0, 12000.0, 26000.0] | 0 | 0

## res_bus
| vm_pu | va_degree | p_mw | q_mvar
0 | 0.98839 | -0.25406 | 0.28146 | 0.13632
1 | 0.98841 | -0.25417 | 0 | 0
2 | 0.98838 | -0.25391 | 0 | 0
3 | 0.98846 | -0.25466 | 0 | 0
4 | 0.98833 | -0.2535 | 0 | 0
5 | 0.98853 | -0.25416 | 0.41435 | 0.20068
6 | 0.9883 | -0.25318 | 0.34127 | 0.16529
7 | 0.98855 | -0.25434 | 0 | 0
8 | 0.98872 | -0.25586 | 0 | 0
9 | 0.98995 | -0.26163 | 0.39851 | 0.19301
10 | 0.98998 | -0.26191 | 0 | 0
11 | 0.99062 | -0.2545 | 0 | 0
12 | 0.98954 | -0.25831 | 0 | 0
13 | 0.98905 | -0.25391 | 0 | 0
14 | 0.99088 | -0.24978 | 0 | 0
15 | 0.99056 | -0.25492 | 0.34181 | 0.16555
16 | 0.9893 | -0.25629 | 0 | 0
17 | 0.98951 | -0.25848 | 0.23402 | 0.11334
18 | 0.98927 | -0.25599 | 0.41103 | 0.19907
19 | 0.98862 | -0.25033 | 0 | 0
20 | 0.98873 | -0.256 | 0.35085 | 0.16993
21 | 0.99083 | -0.24943 | 0 | 0
22 | 0.9911 | -0.24201 | 0.28289 | 0.13701
23 | 0.98846 | -0.25133 | 0.34502 | 0.1671
24 | 0.98829 | -0.2478 | 0 | 0
25 | 0.98765 | -0.24271 | 0.30578 | 0.14809
26 | 0.98764 | -0.24263 | 0 | 0
27 | 0.9877 | -0.24311 | 0 | 0
28 | 0.98754 | -0.24174 | 0 | 0
29 | 0.98758 | -0.24215 | 0 | 0
30 | 0.98754 | -0.24172 | 0.27076 | 0.13114
31 | 0.98828 | -0.24767 | 0.27885 | 0.13505
32 | 0.98757 | -0.24204 | 0.21851 | 0.10583
33 | 0.99274 | -0.19012 | 0.31373 | 0.15194
34 | 0.99268 | -0.19128 | 0 | 0
35 | 0.99282 | -0.18871 | 0 | 0
36 | 0.99174 | -0.22332 | 0 | 0
37 | 0.99614 | -0.075837 | 0.38927 | 0.18853
38 | 0.99174 | -0.22327 | 0.22855 | 0.11069
39 | 0.99131 | -0.23809 | 0.37897 | 0.18354
40 | 0.99154 | -0.22155 | 0 | 0
41 | 0.99734 | -0.053535 | 0 | 0
42 | 0.99692 | -0.061375 | 0 | 0
43 | 0.99774 | -0.04607 | 0 | 0
44 | 0.9969 | -0.061494 | 0.21061 | 0.102
45 | 0.99651 | -0.068873 | 0 | 0
46 | 0.99796 | -0.042018 | 0 | 0
47 | 0.99781 | -0.044816 | 0.3149 | 0.15251
48 | 0.99827 | -0.036126 | 0 | 0
49 | 0.99777 | -0.044514 | 0 | 0
50 | 0.99769 | -0.046425 | 0.2427 | 0.11755
51 | 0.99767 | -0.043566 | 0 | 0
52 | 0.99756 | -0.044286 | 0.38466 | 0.1863
53 | 0.99124 | -0.23859 | 0 | 0
54 | 0.99122 | -0.23842 | 0.24958 | 0.12087
55 | 0.99651 | -0.068802 | 0.21612 | 0.10467
56 | 0.99623 | -0.074174 | 0 | 0
57 | 0.99124 | -0.23944 | 0 | 0
58 | 0.99081 | -0.24925 | 0.13684 | 0.066273
59 | 0.99117 | -0.2408 | 0 | 0
60 | 0.99152 | -0.22129 | 0.41456 | 0.20078
61 | 0.98838 | -0.25186 | 0 | 0
62 | 0.98837 | -0.25178 | 0.3237 | 0.15677
63 | 1 | 0 | -22.3746 | -10.1254
64 | 0.99976 | -0.0081384 | 0 | 0
65 | 0.99236 | -0.26514 | 0.29059 | 0.14074
66 | 0.99877 | -0.026929 | 0 | 0
67 | 0.99228 | -0.2667 | 0 | 0
68 | 0.99824 | -0.036325 | 0.39507 | 0.19134
69 | 0.99876 | -0.026857 | 0.23775 | 0.11515
70 | 0.98207 | -0.51371 | 0.34937 | 0.16921
71 | 0.9821 | -0.51396 | 0 | 0
72 | 0.98218 | -0.51469 | 0 | 0
73 | 0.98208 | -0.51384 | 0 | 0
74 | 0.98217 | -0.51458 | 0.10358 | 0.050168
75 | 0.98237 | -0.50987 | 0.33713 | 0.16328
76 | 0.98207 | -0.51376 | 0.081216 | 0.039335
77 | 0.98668 | -0.41169 | 0 | 0
78 | 0.98744 | -0.39673 | 0 | 0
79 | 0.98663 | -0.41266 | 0.071825 | 0.034786
80 | 0.98759 | -0.39374 | 0.072254 | 0.034994
81 | 0.98237 | -0.50986 | 0.10043 | 0.048643
82 | 0.98238 | -0.5097 | 0 | 0
83 | 0.98256 | -0.50766 | 0 | 0
84 | 0.99228 | -0.26662 | 0.071168 | 0.034468
85 | 0.99187 | -0.27468 | 0 | 0
86 | 0.99035 | -0.3279 | 0.28593 | 0.13848
87 | 0.98651 | -0.415 | 0 | 0
88 | 0.98779 | -0.38983 | 0 | 0
89 | 0.98615 | -0.42114 | 0.36206 | 0.17535
90 | 0.98618 | -0.42098 | 0 | 0
91 | 0.98613 | -0.42058 | 0 | 0
92 | 0.98622 | -0.42081 | 0 | 0
93 | 0.98608 | -0.42018 | 0 | 0
94 | 0.98613 | -0.42054 | 0.20087 | 0.097287
95 | 0.9861 | -0.42316 | 0.078419 | 0.03798
96 | 0.98606 | -0.41999 | 0.21422 | 0.10375
97 | 0.98603 | -0.42447 | 0 | 0
98 | 0.98259 | -0.50734 | 0.38194 | 0.18498
99 | 0.98258 | -0.5073 | 0.093534 | 0.0453
100 | 0.98272 | -0.5027 | 0 | 0
101 | 0.98281 | -0.50102 | 0 | 0
102 | 0.98281 | -0.501 | 0.072446 | 0.035087
103 | 0.98283 | -0.50067 | 0.10784 | 0.052228
104 | 0.98284 | -0.50059 | 0.1331 | 0.064461
105 | 0.98269 | -0.49927 | 0.35527 | 0.17206
106 | 0.98268 | -0.4992 | 0.085883 | 0.041595
107 | 0.98272 | -0.49905 | 0 | 0
108 | 0.98285 | -0.50027 | 0 | 0
109 | 0.98293 | -0.49877 | 0 | 0
110 | 0.98299 | -0.49754 | 0.21695 | 0.10507
111 | 0.98305 | -0.49656 | 0.39718 | 0.19237
112 | 0.98318 | -0.49575 | 0.41173 | 0.19941
113 | 0.98326 | -0.49161 | 0.37153 | 0.17994
114 | 0.98328 | -0.49151 | 0 | 0
115 | 0.98306 | -0.49618 | 0 | 0
116 | 0.98308 | -0.49595 | 0.068595 | 0.033222
117 | 0.98302 | -0.49694 | 0 | 0
118 | 0.98305 | -0.49635 | 0 | 0
119 | 0.98315 | -0.49434 | 0 | 0
120 | 0.98301 | -0.49606 | 0.14342 | 0.06946
121 | 0.98337 | -0.48997 | 0 | 0
122 | 0.98363 | -0.48477 | 0 | 0
123 | 0.98363 | -0.48481 | 0.12716 | 0.061589
124 | 0.98384 | -0.48061 | 0 | 0
125 | 0.98362 | -0.48465 | 0.089463 | 0.043329
126 | 0.98331 | -0.49104 | 0 | 0
127 | 0.98389 | -0.47948 | 0.39395 | 0.1908
128 | 0.98331 | -0.49102 | 0.18168 | 0.087994
129 | 0.98361 | -0.4846 | 0.074667 | 0.036163
130 | 0.98397 | -0.47787 | 0 | 0
131 | 0.98327 | -0.49184 | 0.22027 | 0.10668
132 | 0.98992 | -0.3431 | 0 | 0
133 | 0.98555 | -0.43403 | 0.36688 | 0.17769
134 | 0.98556 | -0.43364 | 0 | 0
135 | 0.98557 | -0.43339 | 0 | 0
136 | 0.98559 | -0.43301 | 0 | 0
137 | 0.98555 | -0.43311 | 0.10546 | 0.051075
138 | 0.98576 | -0.42965 | 0 | 0
139 | 0.98587 | -0.42755 | 0 | 0
140 | 0.98576 | -0.42959 | 0 | 0
141 | 0.98575 | -0.42949 | 0.4461 | 0.21606
142 | 0.98591 | -0.42685 | 0.56589 | 0.27408
143 | 0.98575 | -0.42951 | 0.13043 | 0.06317
144 | 0.98538 | -0.43617 | 0 | 0
145 | 0.98538 | -0.43615 | 0.16741 | 0.08108
146 | 0.98542 | -0.4365 | 0 | 0
147 | 0.98538 | -0.43613 | 0.094536 | 0.045786
148 | 0.98559 | -0.43305 | 0.09098 | 0.044064
149 | 0.98523 | -0.44353 | 0.28343 | 0.13727
150 | 0.98554 | -0.43308 | 0.36136 | 0.17501
151 | 0.98478 | -0.45248 | 0.23135 | 0.11205
152 | 0.98481 | -0.45197 | 0 | 0
153 | 0.98421 | -0.47301 | 0 | 0
154 | 0.98521 | -0.44376 | 0 | 0
155 | 0.98419 | -0.47361 | 0.33468 | 0.16209
156 | 0.9877 | -0.39158 | 0.3524 | 0.17067
157 | 0.98772 | -0.39179 | 0 | 0
158 | 0.98768 | -0.39138 | 0 | 0
159 | 0.98776 | -0.39039 | 0 | 0
160 | 0.98777 | -0.3896 | 0 | 0
161 | 0.98776 | -0.38953 | 0.14475 | 0.070104
162 | 0.98824 | -0.38105 | 0 | 0
163 | 0.98772 | -0.39003 | 0.070797 | 0.034289
164 | 0.98767 | -0.3913 | 0.35184 | 0.17041
165 | 0.98827 | -0.38035 | 0.34315 | 0.16619
166 | 0.98772 | -0.39003 | 0.26616 | 0.12891
167 | 0.9889 | -0.36303 | 0.53034 | 0.25685
168 | 0.98874 | -0.3661 | 0 | 0
169 | 0.98913 | -0.35851 | 0.24967 | 0.12092
170 | 0.9886 | -0.36877 | 0 | 0
171 | 0.98916 | -0.35794 | 0.16282 | 0.078859
172 | 0.98826 | -0.38092 | 0 | 0
173 | 0.98827 | -0.38042 | 0.074856 | 0.036254
174 | 0.98859 | -0.36863 | 0.32408 | 0.15696
175 | 0.98936 | -0.35395 | 0 | 0
176 | 0.98991 | -0.34337 | 0 | 0
177 | 0.98991 | -0.34335 | 0.1152 | 0.055794
178 | 0.98824 | -0.38076 | 0.12273 | 0.059439
179 | 0.98554 | -0.43303 | 0.12302 | 0.059583
180 | 0.98559 | -0.43306 | 0.28337 | 0.13724
181 | 0.99997 | 149.9981 | 0 | 0

## res_line
| p_from_mw | q_from_mvar | p_to_mw | q_to_mvar | pl_mw | ql_mvar | i_from_ka | i_to_ka | i_ka | vm_from_pu | va_from_degree | vm_to_pu | va_to_degree | loading_percent
0 | -0.62277 | -0.29645 | 0.62278 | 0.2961 | 8.223e-06 | -0.00035169 | 0.020145 | 0.02014 | 0.020145 | 0.98839 | -0.25406 | 0.98841 | -0.25417 | 9.1566
1 | 0.34131 | 0.16013 | -0.3413 | -0.16102 | 6.2024e-06 | -0.00089105 | 0.011011 | 0.011022 | 0.011022 | 0.98839 | -0.25406 | 0.98838 | -0.25391 | 5.0101
2 | -0.62278 | -0.2961 | 0.62282 | 0.29455 | 3.6106e-05 | -0.0015462 | 0.02014 | 0.020121 | 0.02014 | 0.98841 | -0.25417 | 0.98846 | -0.25466 | 9.1546
3 | 0.3413 | 0.16102 | -0.34129 | -0.16347 | 1.7095e-05 | -0.0024465 | 0.011022 | 0.011053 | 0.011053 | 0.98838 | -0.25391 | 0.98833 | -0.2535 | 5.024
4 | -0.62282 | -0.29455 | 0.62286 | 0.29451 | 4.2679e-05 | -4.229e-05 | 0.020121 | 0.02012 | 0.020121 | 0.98846 | -0.25466 | 0.98853 | -0.25416 | 9.5813
5 | 0.34129 | 0.16347 | -0.34127 | -0.16529 | 1.2741e-05 | -0.0018143 | 0.011053 | 0.011076 | 0.011076 | 0.98833 | -0.2535 | 0.9883 | -0.25318 | 5.0345
6 | -1.0372 | -0.49519 | 1.0372 | 0.49485 | 2.2203e-05 | -0.00033791 | 0.033564 | 0.03356 | 0.033564 | 0.98853 | -0.25416 | 0.98855 | -0.25434 | 15.2563
7 | -1.0372 | -0.49485 | 1.0374 | 0.49198 | 0.00018873 | -0.0028765 | 0.03356 | 0.033523 | 0.03356 | 0.98855 | -0.25434 | 0.98872 | -0.25586 | 15.2543
8 | -1.0374 | -0.49198 | 1.0374 | 0.49172 | 1.6531e-05 | -0.00025231 | 0.033523 | 0.03352 | 0.033523 | 0.98872 | -0.25586 | 0.98873 | -0.256 | 15.2376
9 | -0.39851 | -0.19301 | 0.39852 | 0.19167 | 1.2723e-05 | -0.0013355 | 0.012912 | 0.012895 | 0.012912 | 0.98995 | -0.26163 | 0.98998 | -0.26191 | 5.8691
10 | -4.1804 | -1.9369 | 4.1829 | 1.9291 | 0.0024814 | -0.0077814 | 0.13435 | 0.13423 | 0.13435 | 0.98998 | -0.26191 | 0.99062 | -0.2545 | 37.1125
11 | 0.64547 | 0.28828 | -0.64516 | -0.30075 | 0.00030682 | -0.012468 | 0.020614 | 0.020766 | 0.020766 | 0.98998 | -0.26191 | 0.98954 | -0.25831 | 9.439
12 | 3.1364 | 1.4569 | -3.1332 | -1.4614 | 0.0031542 | -0.0044925 | 0.10084 | 0.10091 | 0.10091 | 0.98998 | -0.26191 | 0.98905 | -0.25391 | 45.8676
13 | -4.5247 | -2.0945 | 4.5257 | 2.0762 | 0.00098826 | -0.018309 | 0.14529 | 0.14506 | 0.14529 | 0.99062 | -0.2545 | 0.99088 | -0.24978 | 17.2559
14 | 0.34183 | 0.16544 | -0.34181 | -0.16555 | 2.1841e-05 | -0.00010356 | 0.011067 | 0.011068 | 0.011068 | 0.99062 | -0.2545 | 0.99056 | -0.25492 | 5.2705
15 | 0.41114 | 0.18747 | -0.41104 | -0.1977 | 0.00010274 | -0.010223 | 0.013182 | 0.013309 | 0.013309 | 0.98954 | -0.25831 | 0.9893 | -0.25629 | 6.0496
16 | 0.23402 | 0.11327 | -0.23402 | -0.11334 | 6.1698e-06 | -6.649e-05 | 0.0075847 | 0.0075856 | 0.0075856 | 0.98954 | -0.25831 | 0.98951 | -0.25848 | 3.6122
17 | 1.7445 | 0.79964 | -1.7437 | -0.80391 | 0.00080829 | -0.0042612 | 0.056012 | 0.056067 | 0.056067 | 0.98905 | -0.25391 | 0.98862 | -0.25033 | 25.4849
18 | 1.3887 | 0.66178 | -1.3883 | -0.66165 | 0.00041494 | 0.00012505 | 0.044899 | 0.044901 | 0.044901 | 0.98905 | -0.25391 | 0.98873 | -0.256 | 21.3815
19 | 0.13685 | 0.057206 | -0.13684 | -0.063663 | 6.9862e-06 | -0.0064563 | 0.0043211 | 0.0043971 | 0.0043971 | 0.99088 | -0.24978 | 0.99083 | -0.24943 | 1.9987
20 | -4.6625 | -2.1334 | 4.6633 | 2.1343 | 0.00077223 | 0.00087118 | 0.14938 | 0.14938 | 0.14938 | 0.99088 | -0.24978 | 0.9911 | -0.24201 | 18.217
21 | 0.41104 | 0.1977 | -0.41103 | -0.19907 | 1.3947e-05 | -0.0013722 | 0.013309 | 0.013327 | 0.013327 | 0.9893 | -0.25629 | 0.98927 | -0.25599 | 6.0575
22 | 0.66884 | 0.3232 | -0.66874 | -0.32327 | 0.00010084 | -7.7161e-05 | 0.021691 | 0.021693 | 0.021693 | 0.98862 | -0.25033 | 0.98846 | -0.25133 | 10.3298
23 | 1.0749 | 0.48071 | -1.0745 | -0.48609 | 0.00037243 | -0.0053843 | 0.034382 | 0.034448 | 0.034448 | 0.98862 | -0.25033 | 0.98829 | -0.2478 | 15.6581
24 | 0.13684 | 0.063663 | -0.13684 | -0.066273 | 2.8965e-06 | -0.0026102 | 0.0043971 | 0.0044297 | 0.0044297 | 0.99083 | -0.24943 | 0.99081 | -0.24925 | 2.0135
25 | -4.9462 | -2.2713 | 4.9465 | 2.2671 | 0.00027553 | -0.0042451 | 0.15853 | 0.15847 | 0.15853 | 0.9911 | -0.24201 | 0.99117 | -0.2408 | 18.8277
26 | 0.32373 | 0.15617 | -0.3237 | -0.15631 | 2.5608e-05 | -0.00013607 | 0.010497 | 0.010499 | 0.010499 | 0.98846 | -0.25133 | 0.98838 | -0.25186 | 4.9995
27 | 0.27885 | 0.13413 | -0.27885 | -0.13505 | 4.3345e-06 | -0.00092436 | 0.0090384 | 0.0090501 | 0.0090501 | 0.98829 | -0.2478 | 0.98828 | -0.24767 | 4.1137
28 | 0.79565 | 0.35197 | -0.79514 | -0.36546 | 0.00050792 | -0.013492 | 0.025413 | 0.025577 | 0.025577 | 0.98829 | -0.2478 | 0.9877 | -0.24311 | 11.6258
29 | 0.27079 | 0.12364 | -0.27079 | -0.12431 | 2.9205e-06 | -0.00067151 | 0.0087009 | 0.008709 | 0.008709 | 0.98765 | -0.24271 | 0.98764 | -0.24263 | 3.9587
30 | -0.57657 | -0.27173 | 0.5766 | 0.27031 | 2.8415e-05 | -0.0014213 | 0.01863 | 0.018612 | 0.01863 | 0.98765 | -0.24271 | 0.9877 | -0.24311 | 8.4682
31 | 0.27079 | 0.12431 | -0.27076 | -0.13096 | 2.9226e-05 | -0.0066499 | 0.008709 | 0.008792 | 0.008792 | 0.98764 | -0.24263 | 0.98754 | -0.24174 | 3.9964
32 | 0.21854 | 0.095147 | -0.21851 | -0.10483 | 2.7394e-05 | -0.009678 | 0.0069664 | 0.0070841 | 0.0070841 | 0.9877 | -0.24311 | 0.98758 | -0.24215 | 3.2201
33 | 0.27076 | 0.13096 | -0.27076 | -0.13114 | 7.7912e-07 | -0.00017552 | 0.008792 | 0.0087943 | 0.0087943 | 0.98754 | -0.24174 | 0.98754 | -0.24172 | 3.9974
34 | 0.21851 | 0.10483 | -0.21851 | -0.10583 | 2.8957e-06 | -0.0010038 | 0.0070841 | 0.0070969 | 0.0070969 | 0.98758 | -0.24215 | 0.98757 | -0.24204 | 3.2259
35 | 6.2252 | 2.8658 | -6.2249 | -2.869 | 0.00033629 | -0.0031746 | 0.19928 | 0.19932 | 0.19932 | 0.99274 | -0.19012 | 0.99268 | -0.19128 | 23.6726
36 | -6.539 | -3.0178 | 6.5394 | 3.0142 | 0.00042617 | -0.0036086 | 0.20942 | 0.20937 | 0.20942 | 0.99274 | -0.19012 | 0.99282 | -0.18871 | 24.8712
37 | 6.2249 | 2.869 | -6.2206 | -2.8636 | 0.0042721 | 0.0054164 | 0.19932 | 0.19933 | 0.19933 | 0.99268 | -0.19128 | 0.99174 | -0.22332 | 24.3089
38 | -6.5394 | -3.0142 | 6.5553 | 3.0345 | 0.015874 | 0.020381 | 0.20937 | 0.20934 | 0.20937 | 0.99282 | -0.18871 | 0.99614 | -0.075837 | 25.5326
39 | 0.22856 | 0.11025 | -0.22855 | -0.11069 | 1.3765e-06 | -0.00044305 | 0.0073863 | 0.0073919 | 0.0073919 | 0.99174 | -0.22332 | 0.99174 | -0.22327 | 3.36
40 | 5.5774 | 2.5626 | -5.5756 | -2.5605 | 0.0017613 | 0.002156 | 0.17866 | 0.17867 | 0.17867 | 0.99174 | -0.22332 | 0.99131 | -0.23809 | 21.7887
41 | 0.41466 | 0.19069 | -0.41457 | -0.19953 | 8.9697e-05 | -0.0088387 | 0.013285 | 0.013395 | 0.013395 | 0.99174 | -0.22332 | 0.99154 | -0.22155 | 6.0886
42 | -6.9445 | -3.2231 | 6.9451 | 3.219 | 0.00053918 | -0.0040443 | 0.22187 | 0.22181 | 0.22187 | 0.99614 | -0.075837 | 0.99623 | -0.074174 | 26.3501
43 | 4.9471 | 2.2576 | -4.9468 | -2.2623 | 0.00030463 | -0.0047023 | 0.15835 | 0.15841 | 0.15841 | 0.99131 | -0.23809 | 0.99124 | -0.23944 | 18.8139
44 | 0.2496 | 0.11934 | -0.24958 | -0.11951 | 1.8216e-05 | -0.00017332 | 0.0080565 | 0.0080588 | 0.0080588 | 0.99131 | -0.23809 | 0.99124 | -0.23859 | 3.8375
45 | 0.41457 | 0.19953 | -0.41456 | -0.20078 | 1.2808e-05 | -0.0012499 | 0.013395 | 0.013411 | 0.013411 | 0.99154 | -0.22155 | 0.99152 | -0.22129 | 6.0958
46 | 7.3787 | 3.3771 | -7.376 | -3.3947 | 0.002662 | -0.017566 | 0.23488 | 0.23512 | 0.23512 | 0.99734 | -0.053535 | 0.99692 | -0.061375 | 27.9238
47 | -7.3787 | -3.3771 | 7.3812 | 3.3604 | 0.0025175 | -0.016666 | 0.23488 | 0.23465 | 0.23488 | 0.99734 | -0.053535 | 0.99774 | -0.04607 | 27.8951
48 | 0.21061 | 0.10195 | -0.21061 | -0.102 | 3.7935e-06 | -5.2643e-05 | 0.0067756 | 0.0067763 | 0.0067763 | 0.99692 | -0.061375 | 0.9969 | -0.061494 | 3.2268
49 | 7.1654 | 3.2927 | -7.1629 | -3.3102 | 0.0024863 | -0.017474 | 0.22834 | 0.22858 | 0.22858 | 0.99692 | -0.061375 | 0.99651 | -0.068873 | 27.1477
50 | 0.24272 | 0.11741 | -0.2427 | -0.11755 | 1.3046e-05 | -0.00013478 | 0.007801 | 0.0078028 | 0.0078028 | 0.99774 | -0.04607 | 0.99769 | -0.046425 | 3.7156
51 | -7.6239 | -3.4778 | 7.6243 | 3.4752 | 0.00043592 | -0.0026828 | 0.24245 | 0.24241 | 0.24245 | 0.99774 | -0.04607 | 0.99781 | -0.044816 | 28.7943
52 | 6.9468 | 3.2062 | -6.9451 | -3.219 | 0.0017125 | -0.012866 | 0.22164 | 0.22181 | 0.22181 | 0.99651 | -0.068873 | 0.99623 | -0.074174 | 26.3435
53 | 0.21612 | 0.10401 | -0.21612 | -0.10467 | 1.785e-06 | -0.00065538 | 0.006948 | 0.0069562 | 0.0069562 | 0.99651 | -0.068873 | 0.99651 | -0.068802 | 3.1619
54 | 8.3251 | 3.8017 | -8.324 | -3.8071 | 0.0010662 | -0.0053442 | 0.26474 | 0.26481 | 0.26481 | 0.99796 | -0.042018 | 0.99781 | -0.044816 | 31.4504
55 | -8.3251 | -3.8017 | 8.3273 | 3.7905 | 0.0022379 | -0.011235 | 0.26474 | 0.26458 | 0.26474 | 0.99796 | -0.042018 | 0.99827 | -0.036126 | 31.4414
56 | 0.38476 | 0.1794 | -0.38475 | -0.18109 | 1.4403e-05 | -0.001693 | 0.012282 | 0.012303 | 0.012303 | 0.99781 | -0.044816 | 0.99777 | -0.044514 | 5.5922
57 | -8.7224 | -3.9818 | 8.726 | 3.9653 | 0.0036555 | -0.016455 | 0.27727 | 0.27703 | 0.27727 | 0.99827 | -0.036126 | 0.99877 | -0.026929 | 32.9296
58 | 0.39508 | 0.1913 | -0.39507 | -0.19134 | 1.1914e-05 | -4.1906e-05 | 0.012694 | 0.012694 | 0.012694 | 0.99827 | -0.036126 | 0.99824 | -0.036325 | 6.0448
59 | 0.38475 | 0.18109 | -0.3847 | -0.18614 | 4.3292e-05 | -0.0050534 | 0.012303 | 0.012366 | 0.012366 | 0.99777 | -0.044514 | 0.99767 | -0.043566 | 5.6209
60 | 0.3847 | 0.18614 | -0.38466 | -0.1863 | 4.1955e-05 | -0.00015665 | 0.012366 | 0.012368 | 0.012368 | 0.99767 | -0.043566 | 0.99756 | -0.044286 | 5.8896
61 | 0.24958 | 0.11951 | -0.24958 | -0.12087 | 5.0432e-06 | -0.0013602 | 0.0080588 | 0.0080761 | 0.0080761 | 0.99124 | -0.23859 | 0.99122 | -0.23842 | 3.6709
62 | 4.9468 | 2.2623 | -4.9465 | -2.2671 | 0.0003096 | -0.0047744 | 0.15841 | 0.15847 | 0.15847 | 0.99124 | -0.23944 | 0.99117 | -0.2408 | 18.8212
63 | 0.3237 | 0.15631 | -0.3237 | -0.15677 | 2.9301e-06 | -0.0004633 | 0.010499 | 0.010505 | 0.010505 | 0.98838 | -0.25186 | 0.98837 | -0.25178 | 4.7749
64 | 8.973 | 4.0497 | -8.9714 | -4.0476 | 0.0015392 | 0.0020901 | 0.28419 | 0.28419 | 0.28419 | 1 | 0 | 0.99976 | -0.0081384 | 34.657
65 | 13.3877 | 6.0653 | -13.3132 | -5.9604 | 0.074504 | 0.10488 | 0.42428 | 0.42432 | 0.42432 | 1 | 0 | 0.99236 | -0.26514 | 51.7459
66 | 8.9714 | 4.0476 | -8.9638 | -4.0799 | 0.0076255 | -0.032298 | 0.28419 | 0.28466 | 0.28466 | 0.99976 | -0.0081384 | 0.99877 | -0.026929 | 33.8071
67 | 13.0226 | 5.8197 | -13.0217 | -5.821 | 0.00089858 | -0.0013207 | 0.41493 | 0.41495 | 0.41495 | 0.99236 | -0.26514 | 0.99228 | -0.2667 | 49.2819
68 | 0.23775 | 0.11454 | -0.23775 | -0.11515 | 1.9836e-06 | -0.00060706 | 0.0076276 | 0.0076353 | 0.0076353 | 0.99877 | -0.026929 | 0.99876 | -0.026857 | 3.4706
69 | 0.071169 | 0.032379 | -0.071168 | -0.034468 | 6.208e-07 | -0.0020892 | 0.0022747 | 0.0023005 | 0.0023005 | 0.99228 | -0.2667 | 0.99228 | -0.26662 | 1.0457
70 | 12.9505 | 5.7886 | -12.9459 | -5.7955 | 0.0046026 | -0.0068764 | 0.41268 | 0.41281 | 0.41281 | 0.99228 | -0.2667 | 0.99187 | -0.27468 | 49.0275
71 | -0.34937 | -0.16921 | 0.34938 | 0.16788 | 1.0073e-05 | -0.0013335 | 0.011411 | 0.011394 | 0.011411 | 0.98207 | -0.51371 | 0.9821 | -0.51396 | 5.1867
72 | -0.4306 | -0.2016 | 0.43064 | 0.1981 | 3.9638e-05 | -0.0035003 | 0.013976 | 0.013932 | 0.013976 | 0.9821 | -0.51396 | 0.98218 | -0.51469 | 6.3525
73 | 0.081218 | 0.033728 | -0.081217 | -0.037463 | 1.4712e-06 | -0.0037349 | 0.002585 | 0.002629 | 0.002629 | 0.9821 | -0.51396 | 0.98208 | -0.51384 | 1.195
74 | 0.10359 | 0.048063 | -0.10358 | -0.050168 | 1.3855e-06 | -0.0021051 | 0.0033563 | 0.0033828 | 0.0033828 | 0.98218 | -0.51469 | 0.98217 | -0.51458 | 1.5376
75 | -0.53423 | -0.24617 | 0.53431 | 0.24591 | 7.9619e-05 | -0.00026086 | 0.017288 | 0.017284 | 0.017288 | 0.98218 | -0.51469 | 0.98237 | -0.50987 | 4.9395
76 | 0.081217 | 0.037463 | -0.081216 | -0.039335 | 7.5659e-07 | -0.0018713 | 0.002629 | 0.0026526 | 0.0026526 | 0.98208 | -0.51384 | 0.98207 | -0.51376 | 1.2057
77 | -0.87144 | -0.40919 | 0.87144 | 0.40909 | 1.1194e-06 | -9.5055e-05 | 0.02829 | 0.028289 | 0.02829 | 0.98237 | -0.50987 | 0.98237 | -0.50986 | 7.815
78 | -9.4303 | -4.1797 | 9.4365 | 4.1577 | 0.006187 | -0.021983 | 0.30179 | 0.30146 | 0.30179 | 0.98668 | -0.41169 | 0.98744 | -0.39673 | 35.8421
79 | 9.4303 | 4.1797 | -9.4299 | -4.1811 | 0.00040229 | -0.0014258 | 0.30179 | 0.30181 | 0.30181 | 0.98668 | -0.41169 | 0.98663 | -0.41266 | 35.8446
80 | -9.4365 | -4.1577 | 9.4377 | 4.1534 | 0.0012297 | -0.0043816 | 0.30146 | 0.3014 | 0.30146 | 0.98744 | -0.39673 | 0.98759 | -0.39374 | 35.8032
81 | 9.3581 | 4.1464 | -9.3571 | -4.1498 | 0.00096336 | -0.0034798 | 0.29948 | 0.29953 | 0.29953 | 0.98663 | -0.41266 | 0.98651 | -0.415 | 35.5736
82 | -9.51 | -4.1884 | 9.5116 | 4.1827 | 0.0016222 | -0.0056742 | 0.30374 | 0.30366 | 0.30374 | 0.98759 | -0.39374 | 0.98779 | -0.38983 | 36.074
83 | -0.97187 | -0.45773 | 0.97189 | 0.45685 | 1.2944e-05 | -0.00088126 | 0.031568 | 0.031557 | 0.031568 | 0.98237 | -0.50986 | 0.98238 | -0.5097 | 8.7205
84 | -0.97189 | -0.45685 | 0.97205 | 0.44588 | 0.00016043 | -0.010977 | 0.031557 | 0.03142 | 0.031557 | 0.98238 | -0.5097 | 0.98256 | -0.50766 | 8.7174
85 | -0.97205 | -0.44588 | 0.97207 | 0.44422 | 2.4133e-05 | -0.0016599 | 0.03142 | 0.031399 | 0.03142 | 0.98256 | -0.50766 | 0.98259 | -0.50734 | 8.6795
86 | 12.9459 | 5.7955 | -12.9315 | -5.7752 | 0.01441 | 0.020259 | 0.41281 | 0.41282 | 0.41282 | 0.99187 | -0.27468 | 0.99035 | -0.3279 | 50.3437
87 | 12.6456 | 5.6367 | -12.6416 | -5.6311 | 0.0040112 | 0.0056321 | 0.40356 | 0.40356 | 0.40356 | 0.99035 | -0.3279 | 0.98992 | -0.3431 | 49.2152
88 | 9.3571 | 4.1498 | -9.3547 | -4.1585 | 0.0023927 | -0.0086318 | 0.29953 | 0.29966 | 0.29966 | 0.98651 | -0.415 | 0.98622 | -0.42081 | 35.5889
89 | 1.0413 | 0.48792 | -1.0413 | -0.49812 | 2.8448e-05 | -0.010196 | 0.033606 | 0.033734 | 0.033734 | 0.98779 | -0.38983 | 0.98776 | -0.39039 | 4.0064
90 | -10.6977 | -4.7365 | 10.7018 | 4.7259 | 0.0041163 | -0.010579 | 0.3419 | 0.34173 | 0.3419 | 0.98779 | -0.38983 | 0.98824 | -0.38105 | 40.6062
91 | 0.14475 | 0.065851 | -0.14475 | -0.069144 | 4.1122e-06 | -0.0032925 | 0.0046475 | 0.0046881 | 0.0046881 | 0.98779 | -0.38983 | 0.98777 | -0.3896 | 2.131
92 | -0.36206 | -0.17535 | 0.36206 | 0.17532 | 8.8259e-06 | -3.5946e-05 | 0.011776 | 0.011775 | 0.011776 | 0.98615 | -0.42114 | 0.98618 | -0.42098 | 5.6076
93 | 0.20088 | 0.09282 | -0.20087 | -0.09687 | 9.8525e-06 | -0.0040496 | 0.0064776 | 0.0065283 | 0.0065283 | 0.98618 | -0.42098 | 0.98613 | -0.42058 | 2.9674
94 | -0.7772 | -0.36194 | 0.77722 | 0.35303 | 2.8304e-05 | -0.0089106 | 0.025096 | 0.024987 | 0.025096 | 0.98618 | -0.42098 | 0.98622 | -0.42081 | 3.9336
95 | 0.21425 | 0.093805 | -0.21423 | -0.10211 | 2.2719e-05 | -0.0083024 | 0.0068463 | 0.0069474 | 0.0069474 | 0.98618 | -0.42098 | 0.98608 | -0.42018 | 3.1579
96 | 0.20087 | 0.09687 | -0.20087 | -0.097287 | 1.0226e-06 | -0.00041668 | 0.0065283 | 0.0065336 | 0.0065336 | 0.98613 | -0.42058 | 0.98613 | -0.42054 | 2.9698
97 | 8.5775 | 3.8054 | -8.5766 | -3.8094 | 0.00088941 | -0.0039691 | 0.27467 | 0.27473 | 0.27473 | 0.98622 | -0.42081 | 0.9861 | -0.42316 | 32.6281
98 | 0.21423 | 0.10211 | -0.21422 | -0.10375 | 4.5849e-06 | -0.0016456 | 0.0069474 | 0.0069683 | 0.0069683 | 0.98608 | -0.42018 | 0.98606 | -0.41999 | 3.1674
99 | 8.4982 | 3.7714 | -8.4977 | -3.7737 | 0.00049072 | -0.0022382 | 0.27218 | 0.27221 | 0.27221 | 0.9861 | -0.42316 | 0.98603 | -0.42447 | 32.3292
100 | 8.4977 | 3.7737 | -8.4968 | -3.7777 | 0.00089225 | -0.0040671 | 0.27221 | 0.27227 | 0.27227 | 0.98603 | -0.42447 | 0.98591 | -0.42685 | 32.3361
101 | 0.093534 | 0.04449 | -0.093534 | -0.0453 | 4.3612e-07 | -0.0008104 | 0.003043 | 0.0030533 | 0.0030533 | 0.98259 | -0.50734 | 0.98258 | -0.5073 | 1.3878
102 | -1.4475 | -0.67369 | 1.4477 | 0.67344 | 0.00014517 | -0.00025261 | 0.046908 | 0.046902 | 0.046908 | 0.98259 | -0.50734 | 0.98272 | -0.5027 | 5.7205
103 | -1.4477 | -0.67344 | 1.4478 | 0.65299 | 0.00011152 | -0.020452 | 0.046902 | 0.046651 | 0.046902 | 0.98272 | -0.5027 | 0.98281 | -0.50102 | 5.5703
104 | 0.072447 | 0.034348 | -0.072446 | -0.035087 | 2.3835e-07 | -0.00073945 | 0.002355 | 0.0023644 | 0.0023644 | 0.98281 | -0.50102 | 0.98281 | -0.501 | 1.0747
105 | -1.5203 | -0.68733 | 1.5203 | 0.68327 | 2.4312e-05 | -0.0040646 | 0.049005 | 0.048956 | 0.049005 | 0.98281 | -0.50102 | 0.98283 | -0.50067 | 5.8201
106 | -1.6281 | -0.7355 | 1.6281 | 0.73462 | 6.0328e-06 | -0.00087824 | 0.052474 | 0.052463 | 0.052474 | 0.98283 | -0.50067 | 0.98284 | -0.50059 | 6.232
107 | -1.7612 | -0.79908 | 1.7612 | 0.79593 | 2.5401e-05 | -0.0031535 | 0.056805 | 0.056767 | 0.056805 | 0.98284 | -0.50059 | 0.98285 | -0.50027 | 6.7465
108 | 0.085884 | 0.040075 | -0.085883 | -0.041595 | 6.8717e-07 | -0.0015205 | 0.0027841 | 0.0028033 | 0.0028033 | 0.98269 | -0.49927 | 0.98268 | -0.4992 | 1.2742
109 | -0.44115 | -0.21214 | 0.44117 | 0.2121 | 1.4245e-05 | -3.5655e-05 | 0.01438 | 0.014379 | 0.01438 | 0.98269 | -0.49927 | 0.98272 | -0.49905 | 6.8475
110 | -0.44117 | -0.2121 | 0.44123 | 0.20672 | 6.4347e-05 | -0.0053825 | 0.014379 | 0.014311 | 0.014379 | 0.98272 | -0.49905 | 0.98285 | -0.50027 | 6.536
111 | -2.2025 | -1.0026 | 2.2026 | 0.99086 | 0.00014905 | -0.011787 | 0.071077 | 0.070932 | 0.071077 | 0.98285 | -0.50027 | 0.98293 | -0.49877 | 8.4414
112 | -2.2026 | -0.99086 | 2.2027 | 0.98131 | 0.00012033 | -0.0095531 | 0.070932 | 0.070817 | 0.070932 | 0.98293 | -0.49877 | 0.98299 | -0.49754 | 8.4243
113 | -2.4197 | -1.0864 | 2.4198 | 1.0821 | 6.4777e-05 | -0.0042507 | 0.077892 | 0.07784 | 0.077892 | 0.98299 | -0.49754 | 0.98302 | -0.49694 | 9.2509
114 | -0.39718 | -0.19237 | 0.39723 | 0.19221 | 4.8956e-05 | -0.00015815 | 0.012959 | 0.012957 | 0.012959 | 0.98305 | -0.49656 | 0.98318 | -0.49575 | 6.1711
115 | -0.80896 | -0.39162 | 0.809 | 0.39153 | 3.2761e-05 | -8.8014e-05 | 0.026389 | 0.026387 | 0.026389 | 0.98318 | -0.49575 | 0.98326 | -0.49161 | 4.0913
116 | -1.1805 | -0.57147 | 1.1806 | 0.56759 | 2.9398e-05 | -0.0038863 | 0.038507 | 0.038457 | 0.038507 | 0.98326 | -0.49161 | 0.98328 | -0.49151 | 6.0355
117 | 0.22027 | 0.10646 | -0.22027 | -0.10668 | 1.6132e-06 | -0.00021718 | 0.0071825 | 0.0071853 | 0.0071853 | 0.98328 | -0.49151 | 0.98327 | -0.49184 | 0.87626
118 | -1.4008 | -0.67405 | 1.4009 | 0.66783 | 3.2193e-05 | -0.0062202 | 0.045639 | 0.04556 | 0.045639 | 0.98328 | -0.49151 | 0.98331 | -0.49104 | 5.4204
119 | -2.5633 | -1.1177 | 2.5633 | 1.1161 | 2.5803e-05 | -0.0015207 | 0.082114 | 0.082096 | 0.082114 | 0.98306 | -0.49618 | 0.98308 | -0.49595 | 9.7522
120 | 2.4198 | 1.0768 | -2.4198 | -1.0821 | 8.1245e-05 | -0.0053399 | 0.077776 | 0.07784 | 0.07784 | 0.98306 | -0.49618 | 0.98302 | -0.49694 | 9.2447
121 | 0.14342 | 0.040864 | -0.14342 | -0.065366 | 2.5152e-06 | -0.024502 | 0.0043792 | 0.0046284 | 0.0046284 | 0.98306 | -0.49618 | 0.98305 | -0.49635 | 0.72546
122 | -2.6319 | -1.1494 | 2.6321 | 1.1392 | 0.00018159 | -0.010152 | 0.084332 | 0.084211 | 0.084332 | 0.98308 | -0.49595 | 0.98315 | -0.49434 | 10.0157
123 | 0.14342 | 0.065366 | -0.14342 | -0.06946 | 5.1313e-06 | -0.0040934 | 0.0046284 | 0.0046796 | 0.0046796 | 0.98305 | -0.49635 | 0.98301 | -0.49606 | 2.1271
124 | -2.6321 | -1.1392 | 2.6325 | 1.1119 | 0.00048507 | -0.027271 | 0.084211 | 0.083891 | 0.084211 | 0.98315 | -0.49434 | 0.98337 | -0.48997 | 10.0013
125 | 1.5826 | 0.74321 | -1.5825 | -0.75563 | 8.183e-05 | -0.012426 | 0.051327 | 0.051484 | 0.051484 | 0.98337 | -0.48997 | 0.98331 | -0.49104 | 6.1145
126 | -4.2152 | -1.8551 | 4.2161 | 1.835 | 0.00094836 | -0.020122 | 0.13519 | 0.13495 | 0.13519 | 0.98337 | -0.48997 | 0.98363 | -0.48477 | 16.0562
127 | 0.12717 | 0.055394 | -0.12716 | -0.061589 | 2.5881e-07 | -0.0061951 | 0.0040707 | 0.0041467 | 0.0041467 | 0.98363 | -0.48477 | 0.98363 | -0.48481 | 0.49248
128 | -4.5074 | -1.967 | 4.5082 | 1.9521 | 0.00080534 | -0.0149 | 0.14433 | 0.14415 | 0.14433 | 0.98363 | -0.48477 | 0.98384 | -0.48061 | 17.1415
129 | 0.16413 | 0.076608 | -0.16413 | -0.078033 | 2.3373e-06 | -0.0014258 | 0.0053158 | 0.0053337 | 0.0053337 | 0.98363 | -0.48477 | 0.98362 | -0.48465 | 2.4244
130 | -4.5082 | -1.9521 | 4.5084 | 1.9481 | 0.00021749 | -0.0040319 | 0.14415 | 0.1441 | 0.14415 | 0.98384 | -0.48061 | 0.98389 | -0.47948 | 17.1197
131 | 0.074668 | 0.034705 | -0.074667 | -0.036163 | 4.9591e-07 | -0.0014583 | 0.0024165 | 0.0024349 | 0.0024349 | 0.98362 | -0.48465 | 0.98361 | -0.4846 | 1.1068
132 | 0.18168 | 0.087803 | -0.18168 | -0.087994 | 3.8785e-07 | -0.00019092 | 0.005924 | 0.0059265 | 0.0059265 | 0.98331 | -0.49104 | 0.98331 | -0.49102 | 2.6938
133 | -4.9024 | -2.1389 | 4.9027 | 2.1336 | 0.00034055 | -0.0052791 | 0.15693 | 0.15687 | 0.15693 | 0.98389 | -0.47948 | 0.98397 | -0.47787 | 18.6379
134 | -4.9027 | -2.1336 | 4.9037 | 2.1178 | 0.0010181 | -0.015815 | 0.15687 | 0.15667 | 0.15687 | 0.98397 | -0.47787 | 0.98421 | -0.47301 | 18.6301
135 | 12.6416 | 5.6311 | -12.6414 | -5.6313 | 0.00015039 | -0.00023973 | 0.40356 | 0.40357 | 0.40357 | 0.98992 | -0.3431 | 0.98991 | -0.34337 | 47.9298
136 | -0.36688 | -0.17769 | 0.36688 | 0.17754 | 3.1331e-06 | -0.00015053 | 0.01194 | 0.011938 | 0.01194 | 0.98555 | -0.43403 | 0.98556 | -0.43364 | 1.4561
137 | -0.36688 | -0.17754 | 0.36688 | 0.16469 | 4.4537e-06 | -0.012842 | 0.011938 | 0.011779 | 0.011938 | 0.98556 | -0.43364 | 0.98557 | -0.43339 | 1.4178
138 | -0.95675 | -0.44866 | 0.95676 | 0.4415 | 1.6901e-05 | -0.0071598 | 0.030951 | 0.030863 | 0.030951 | 0.98557 | -0.43339 | 0.98559 | -0.43301 | 3.6759
139 | 0.58986 | 0.28396 | -0.58984 | -0.28484 | 1.8731e-05 | -0.00087891 | 0.019175 | 0.019186 | 0.019186 | 0.98557 | -0.43339 | 0.98555 | -0.43311 | 8.721
140 | 6.0212 | 2.6211 | -6.0203 | -2.6302 | 0.00090446 | -0.0090771 | 0.19234 | 0.19246 | 0.19246 | 0.98559 | -0.43301 | 0.98542 | -0.4365 | 22.8574
141 | 0.37435 | 0.1769 | -0.37435 | -0.17889 | 7.21e-07 | -0.0019835 | 0.012127 | 0.012152 | 0.012152 | 0.98559 | -0.43301 | 0.98559 | -0.43305 | 1.4432
142 | -7.3523 | -3.2395 | 7.3534 | 3.2326 | 0.0010757 | -0.0068952 | 0.23532 | 0.23523 | 0.23532 | 0.98559 | -0.43301 | 0.98576 | -0.42965 | 27.948
143 | 0.48439 | 0.23377 | -0.48438 | -0.23391 | 1.963e-06 | -0.0001368 | 0.015754 | 0.015756 | 0.015756 | 0.98555 | -0.43311 | 0.98554 | -0.43308 | 7.1617
144 | -7.93 | -3.5089 | 7.9307 | 3.505 | 0.00073231 | -0.0039364 | 0.25394 | 0.25389 | 0.25394 | 0.98576 | -0.42965 | 0.98587 | -0.42755 | 30.1594
145 | 0.13043 | 0.060947 | -0.13043 | -0.06196 | 1.0394e-06 | -0.0010129 | 0.004216 | 0.0042287 | 0.0042287 | 0.98576 | -0.42965 | 0.98576 | -0.42959 | 1.9221
146 | 0.44611 | 0.21537 | -0.4461 | -0.21606 | 8.402e-06 | -0.00069092 | 0.014507 | 0.014516 | 0.014516 | 0.98576 | -0.42965 | 0.98575 | -0.42949 | 6.598
147 | -7.9307 | -3.505 | 7.9309 | 3.5037 | 0.00024248 | -0.0013041 | 0.25389 | 0.25387 | 0.25389 | 0.98587 | -0.42755 | 0.98591 | -0.42685 | 30.1529
148 | 0.13043 | 0.06196 | -0.13043 | -0.06317 | 1.2491e-06 | -0.0012092 | 0.0042287 | 0.004244 | 0.004244 | 0.98576 | -0.42959 | 0.98575 | -0.42951 | 1.9291
149 | 0.16741 | 0.080826 | -0.16741 | -0.08108 | 4.3467e-07 | -0.00025421 | 0.0054461 | 0.0054493 | 0.0054493 | 0.98538 | -0.43617 | 0.98538 | -0.43615 | 2.477
150 | -0.26195 | -0.12594 | 0.26196 | 0.12348 | 1.0229e-05 | -0.0024562 | 0.0085147 | 0.0084837 | 0.0085147 | 0.98538 | -0.43617 | 0.98542 | -0.4365 | 3.8703
151 | 0.094537 | 0.04511 | -0.094536 | -0.045786 | 3.675e-07 | -0.00067573 | 0.0030687 | 0.0030772 | 0.0030772 | 0.98538 | -0.43617 | 0.98538 | -0.43613 | 1.3987
152 | 5.7584 | 2.5067 | -5.7575 | -2.5057 | 0.00083056 | 0.0010295 | 0.18398 | 0.18398 | 0.18398 | 0.98542 | -0.4365 | 0.98523 | -0.44353 | 22.4367
153 | 0.28337 | 0.13482 | -0.28337 | -0.13724 | 1.0382e-06 | -0.0024187 | 0.0091913 | 0.0092219 | 0.0092219 | 0.98559 | -0.43305 | 0.98559 | -0.43306 | 1.4454
154 | 5.4741 | 2.3684 | -5.474 | -2.369 | 5.2523e-05 | -0.00064868 | 0.17476 | 0.17477 | 0.17477 | 0.98523 | -0.44353 | 0.98521 | -0.44376 | 20.7565
155 | 0.12302 | 0.058891 | -0.12302 | -0.059583 | 6.3755e-07 | -0.00069218 | 0.0039951 | 0.0040039 | 0.0040039 | 0.98554 | -0.43308 | 0.98554 | -0.43303 | 1.8199
156 | -5.472 | -2.3943 | 5.4721 | 2.3928 | 0.00012045 | -0.0014805 | 0.17509 | 0.17507 | 0.17509 | 0.98478 | -0.45248 | 0.98481 | -0.45197 | 20.7942
157 | 5.2406 | 2.2823 | -5.2384 | -2.2796 | 0.0022063 | 0.002641 | 0.16756 | 0.16756 | 0.16756 | 0.98478 | -0.45248 | 0.98421 | -0.47301 | 20.4347
158 | -5.4721 | -2.3928 | 5.474 | 2.369 | 0.0019318 | -0.023803 | 0.17507 | 0.17477 | 0.17507 | 0.98481 | -0.45197 | 0.98521 | -0.44376 | 20.792
159 | 0.33468 | 0.16183 | -0.33468 | -0.16209 | 4.4847e-06 | -0.00025882 | 0.010904 | 0.010907 | 0.010907 | 0.98421 | -0.47301 | 0.98419 | -0.47361 | 1.3301
160 | -0.3524 | -0.17067 | 0.35241 | 0.16957 | 8.315e-06 | -0.0011067 | 0.011444 | 0.01143 | 0.011444 | 0.9877 | -0.39158 | 0.98772 | -0.39179 | 5.2018
161 | 0.35186 | 0.1677 | -0.35185 | -0.16994 | 1.6762e-05 | -0.002243 | 0.011392 | 0.01142 | 0.01142 | 0.98772 | -0.39179 | 0.98768 | -0.39138 | 5.1911
162 | -0.70427 | -0.33727 | 0.70429 | 0.337 | 2.1738e-05 | -0.00026434 | 0.022822 | 0.022818 | 0.022822 | 0.98772 | -0.39179 | 0.98776 | -0.39039 | 2.7832
163 | 0.35185 | 0.16994 | -0.35184 | -0.17041 | 3.4751e-06 | -0.00046358 | 0.01142 | 0.011426 | 0.011426 | 0.98768 | -0.39138 | 0.98767 | -0.3913 | 5.1938
164 | 0.33697 | 0.16112 | -0.33696 | -0.16319 | 1.4245e-05 | -0.0020767 | 0.010916 | 0.010942 | 0.010942 | 0.98776 | -0.39039 | 0.98772 | -0.39003 | 4.9737
165 | 0.14475 | 0.069144 | -0.14475 | -0.070104 | 1.2134e-06 | -0.00096055 | 0.0046881 | 0.0047003 | 0.0047003 | 0.98777 | -0.3896 | 0.98776 | -0.38953 | 2.1365
166 | -10.7018 | -4.7259 | 10.7021 | 4.725 | 0.00032662 | -0.00084064 | 0.34173 | 0.34172 | 0.34173 | 0.98824 | -0.38105 | 0.98827 | -0.38035 | 40.586
167 | 0.26616 | 0.12891 | -0.26616 | -0.12891 | -5.7547e-10 | -2.2049e-07 | 0.0086431 | 0.0086431 | 0.0086431 | 0.98772 | -0.39003 | 0.98772 | -0.39003 | 3.9287
168 | 0.12273 | 0.056145 | -0.12273 | -0.056819 | 1.4843e-06 | -0.00067394 | 0.0039423 | 0.0039505 | 0.0039505 | 0.98827 | -0.38035 | 0.98826 | -0.38092 | 0.48177
169 | -11.2428 | -4.9835 | 11.2455 | 4.9873 | 0.0027076 | 0.0037712 | 0.35922 | 0.35922 | 0.35922 | 0.98827 | -0.38035 | 0.9886 | -0.36877 | 43.8073
170 | 0.074856 | 0.036121 | -0.074856 | -0.036254 | 1.108e-07 | -0.00013311 | 0.0024278 | 0.0024295 | 0.0024295 | 0.98827 | -0.38035 | 0.98827 | -0.38042 | 0.29628
171 | 11.5726 | 5.1373 | -11.571 | -5.1405 | 0.0015654 | -0.0032399 | 0.36961 | 0.36967 | 0.36967 | 0.9889 | -0.36303 | 0.98874 | -0.3661 | 43.9036
172 | -12.1029 | -5.3942 | 12.1053 | 5.3898 | 0.0024217 | -0.0043882 | 0.38681 | 0.38673 | 0.38681 | 0.9889 | -0.36303 | 0.98913 | -0.35851 | 45.9389
173 | 11.571 | 5.1405 | -11.5696 | -5.1434 | 0.0013637 | -0.00282 | 0.36967 | 0.36972 | 0.36972 | 0.98874 | -0.3661 | 0.9886 | -0.36877 | 43.9093
174 | -12.355 | -5.5107 | 12.3553 | 5.5102 | 0.00031337 | -0.00053352 | 0.39482 | 0.39481 | 0.39482 | 0.98913 | -0.35851 | 0.98916 | -0.35794 | 46.8906
175 | 0.32408 | 0.15609 | -0.32408 | -0.15696 | 5.486e-06 | -0.00086658 | 0.010504 | 0.010515 | 0.010515 | 0.9886 | -0.36877 | 0.98859 | -0.36863 | 4.7795
176 | -12.5181 | -5.589 | 12.5203 | 5.5854 | 0.0022152 | -0.0036218 | 0.40009 | 0.40002 | 0.40009 | 0.98916 | -0.35794 | 0.98936 | -0.35395 | 47.5162
177 | 0.12273 | 0.056819 | -0.12273 | -0.059439 | 2.3609e-06 | -0.00262 | 0.0039505 | 0.0039833 | 0.0039833 | 0.98826 | -0.38092 | 0.98824 | -0.38076 | 1.8106
178 | -12.5203 | -5.5854 | 12.5262 | 5.5758 | 0.0058711 | -0.0096195 | 0.40002 | 0.39984 | 0.40002 | 0.98936 | -0.35395 | 0.98991 | -0.34337 | 47.5082
179 | 0.1152 | 0.055566 | -0.1152 | -0.055794 | 1.8108e-07 | -0.0002279 | 0.0037298 | 0.0037327 | 0.0037327 | 0.98991 | -0.34337 | 0.98991 | -0.34335 | 1.6967

## res_trafo
| p_hv_mw | q_hv_mvar | p_lv_mw | q_lv_mvar | pl_mw | ql_mvar | i_hv_ka | i_lv_ka | vm_hv_pu | va_hv_degree | vm_lv_pu | va_lv_degree | loading_percent
0 | 2.6518e-14 | 1.7507e-14 | 0.013999 | 0.0105 | 0.013999 | 0.0105 | 1.6678e-16 | 0.00050517 | 0.99997 | 149.9981 | 1 | 0 | 0.069998

## res_ext_grid
| p_mw | q_mvar
0 | 22.602 | 10.2356

## res_load
| p_mw | q_mvar
0 | 0.28146 | 0.13632
1 | 0.41435 | 0.20068
2 | 0.34127 | 0.16529
3 | 0.39851 | 0.19301
4 | 0.34181 | 0.16555
5 | 0.23402 | 0.11334
6 | 0.41103 | 0.19907
7 | 0.35085 | 0.16993
8 | 0.28289 | 0.13701
9 | 0.34502 | 0.1671
10 | 0.30578 | 0.14809
11 | 0.27076 | 0.13114
12 | 0.27885 | 0.13505
13 | 0.21851 | 0.10583
14 | 0.31373 | 0.15194
15 | 0.38927 | 0.18853
16 | 0.22855 | 0.11069
17 | 0.37897 | 0.18354
18 | 0.21061 | 0.102
19 | 0.3149 | 0.15251
20 | 0.2427 | 0.11755
21 | 0.38466 | 0.1863
22 | 0.24958 | 0.12087
23 | 0.21612 | 0.10467
24 | 0.13684 | 0.066273
25 | 0.41456 | 0.20078
26 | 0.3237 | 0.15677
27 | 0.22738 | 0.11013
28 | 0.29059 | 0.14074
29 | 0.39507 | 0.19134
30 | 0.23775 | 0.11515
31 | 0.34937 | 0.16921
32 | 0.10358 | 0.050168
33 | 0.33713 | 0.16328
34 | 0.081216 | 0.039335
35 | 0.071825 | 0.034786
36 | 0.072254 | 0.034994
37 | 0.10043 | 0.048643
38 | 0.071168 | 0.034468
39 | 0.28593 | 0.13848
40 | 0.36206 | 0.17535
41 | 0.20087 | 0.097287
42 | 0.078419 | 0.03798
43 | 0.21422 | 0.10375
44 | 0.38194 | 0.18498
45 | 0.093534 | 0.0453
46 | 0.072446 | 0.035087
47 | 0.10784 | 0.052228
48 | 0.1331 | 0.064461
49 | 0.35527 | 0.17206
50 | 0.085883 | 0.041595
51 | 0.21695 | 0.10507
52 | 0.39718 | 0.19237
53 | 0.41173 | 0.19941
54 | 0.37153 | 0.17994
55 | 0.068595 | 0.033222
56 | 0.14342 | 0.06946
57 | 0.12716 | 0.061589
58 | 0.089463 | 0.043329
59 | 0.39395 | 0.1908
60 | 0.18168 | 0.087994
61 | 0.074667 | 0.036163
62 | 0.22027 | 0.10668
63 | 0.36688 | 0.17769
64 | 0.10546 | 0.051075
65 | 0.4461 | 0.21606
66 | 0.56589 | 0.27408
67 | 0.13043 | 0.06317
68 | 0.16741 | 0.08108
69 | 0.094536 | 0.045786
70 | 0.09098 | 0.044064
71 | 0.28343 | 0.13727
72 | 0.36136 | 0.17501
73 | 0.23135 | 0.11205
74 | 0.33468 | 0.16209
75 | 0.3524 | 0.17067
76 | 0.14475 | 0.070104
77 | 0.070797 | 0.034289
78 | 0.35184 | 0.17041
79 | 0.34315 | 0.16619
80 | 0.26616 | 0.12891
81 | 0.53034 | 0.25685
82 | 0.24967 | 0.12092
83 | 0.16282 | 0.078859
84 | 0.074856 | 0.036254
85 | 0.32408 | 0.15696
86 | 0.1152 | 0.055794
87 | 0.12273 | 0.059439
88 | 0.12302 | 0.059583
89 | 0.28337 | 0.13724

## dtypes
| element | column | dtype
0 | bus | name | object
1 | bus | vn_kv | float64
2 | bus | type | object
3 | bus | zone | object
4 | bus | in_service | bool
5 | load | name | object
6 | load | bus | uint32
7 | load | p_mw | float64
8 | load | q_mvar | float64
9 | load | const_z_percent | float64
10 | load | const_i_percent | float64
11 | load | sn_mva | float64
12 | load | scaling | float64
13 | load | in_service | bool
14 | load | type | object
15 | ext_grid | name | object
16 | ext_grid | bus | uint32
17 | ext_grid | vm_pu | float64
18 | ext_grid | va_degree | float64
19 | ext_grid | slack_weight | float64
20 | ext_grid | in_service | bool
21 | line | name | object
22 | line | std_type | object
23 | line | from_bus | uint32
24 | line | to_bus | uint32
25 | line | length_km | float64
26 | line | r_ohm_per_km | float64
27 | line | x_ohm_per_km | float64
28 | line | c_nf_per_km | float64
29 | line | g_us_per_km | float64
30 | line | max_i_ka | float64
31 | line | df | float64
32 | line | parallel | uint32
33 | line | type | object
34 | line | in_service | bool
35 | trafo | name | object
36 | trafo | std_type | object
37 | trafo | hv_bus | uint32
38 | trafo | lv_bus | uint32
39 | trafo | sn_mva | float64
40 | trafo | vn_hv_kv | float64
41 | trafo | vn_lv_kv | float64
42 | trafo | vk_percent | float64
43 | trafo | vkr_percent | float64
44 | trafo | pfe_kw | float64
45 | trafo | i0_percent | float64
46 | trafo | shift_degree | float64
47 | trafo | tap_side | object
48 | trafo | tap_neutral | int32
49 | trafo | tap_min | int32
50 | trafo | tap_max | int32
51 | trafo | tap_step_percent | float64
52 | trafo | tap_step_degree | float64
53 | trafo | tap_pos | int32
54 | trafo | tap_phase_shifter | bool
55 | trafo | parallel | uint32
56 | trafo | df | float64
57 | trafo | in_service | bool
58 | bus_geodata | x | float64
59 | bus_geodata | y | float64
60 | bus_geodata | coords | object
61 | res_bus | vm_pu | float64
62 | res_bus | va_degree | float64
63 | res_bus | p_mw | float64
64 | res_bus | q_mvar | float64
65 | res_line | p_from_mw | float64
66 | res_line | q_from_mvar | float64
67 | res_line | p_to_mw | float64
68 | res_line | q_to_mvar | float64
69 | res_line | pl_mw | float64
70 | res_line | ql_mvar | float64
71 | res_line | i_from_ka | float64
72 | res_line | i_to_ka | float64
73 | res_line | i_ka | float64
74 | res_line | vm_from_pu | float64
75 | res_line | va_from_degree | float64
76 | res_line | vm_to_pu | float64
77 | res_line | va_to_degree | float64
78 | res_line | loading_percent | float64
79 | res_trafo | p_hv_mw | float64
80 | res_trafo | q_hv_mvar | float64
81 | res_trafo | p_lv_mw | float64
82 | res_trafo | q_lv_mvar | float64
83 | res_trafo | pl_mw | float64
84 | res_trafo | ql_mvar | float64
85 | res_trafo | i_hv_ka | float64
86 | res_trafo | i_lv_ka | float64
87 | res_trafo | vm_hv_pu | float64
88 | res_trafo | va_hv_degree | float64
89 | res_trafo | vm_lv_pu | float64
90 | res_trafo | va_lv_degree | float64
91 | res_trafo | loading_percent | float64
92 | res_ext_grid | p_mw | float64
93 | res_ext_grid | q_mvar | float64
94 | res_load | p_mw | float64
95 | res_load | q_mvar | float64

## parameters
| version | format_version | converged | OPF_converged | name | f_hz | sn_mva
0 | 2.14.6 | 2.14.0 | TRUE | FALSE |  | 50 | 1