## bus
| name | vn_kv | type | zone | in_service
0 | bus_MV_580_0_node_0 | 20 | n |  | TRUE
1 | bus_MV_580_0_node_2 | 20 | n |  | TRUE
2 | bus_MV_580_0_node_3 | 20 | n |  | TRUE
3 | bus_MV_580_0_node_1 | 20 | n |  | TRUE
4 | bus_MV_580_0_node_8 | 20 | n |  | TRUE
5 | bus_MV_580_0_node_4 | 20 | n |  | TRUE
6 | bus_MV_580_0_node_5 | 20 | n |  | TRUE
7 | bus_MV_580_0_node_7 | 20 | n |  | TRUE
8 | bus_MV_580_0_node_66 | 20 | n |  | TRUE
9 | bus_MV_580_0_node_99 | 20 | n |  | TRUE
10 | bus_MV_580_0_node_6 | 20 | n |  | TRUE
11 | bus_MV_580_0_node_102 | 20 | n |  | TRUE
12 | bus_MV_580_0_node_88 | 20 | n |  | TRUE
13 | bus_MV_580_0_node_87 | 20 | n |  | TRUE
14 | bus_MV_580_0_node_26 | 20 | n |  | TRUE
15 | bus_MV_580_0_node_96 | 20 | n |  | TRUE
16 | bus_MV_580_0_node_111 | 20 | n |  | TRUE
17 | bus_MV_580_0_node_27 | 20 | n |  | TRUE
18 | bus_MV_580_0_node_28 | 20 | n |  | TRUE
19 | bus_MV_580_0_node_97 | 20 | n |  | TRUE
20 | bus_MV_580_0_node_95 | 20 | n |  | TRUE
21 | bus_MV_580_0_node_9 | 20 | n |  | TRUE
22 | bus_MV_580_0_node_11 | 20 | n |  | TRUE
23 | bus_MV_580_0_node_13 | 20 | n |  | TRUE
24 | bus_MV_580_0_node_15 | 20 | n |  | TRUE
25 | bus_MV_580_0_node_10 | 20 | n |  | TRUE
26 | bus_MV_580_0_node_12 | 20 | n |  | TRUE
27 | bus_MV_580_0_node_104 | 20 | n |  | TRUE
28 | bus_MV_580_0_node_103 | 20 | n |  | TRUE
29 | bus_MV_580_0_node_61 | 20 | n |  | TRUE
30 | bus_MV_580_0_node_84 | 20 | n |  | TRUE
31 | bus_MV_580_0_node_34 | 20 | n |  | TRUE
32 | bus_MV_580_0_node_35 | 20 | n |  | TRUE
33 | bus_MV_580_0_node_48 | 20 | n |  | TRUE
34 | bus_MV_580_0_node_62 | 20 | n |  | TRUE
35 | bus_MV_580_0_node_16 | 20 | n |  | TRUE
36 | bus_MV_580_0_node_18 | 20 | n |  | TRUE
37 | bus_MV_580_0_node_17 | 20 | n |  | TRUE
38 | bus_MV_580_0_node_22 | 20 | n |  | TRUE
39 | bus_MV_580_0_node_19 | 20 | n |  | TRUE
40 | bus_MV_580_0_node_115 | 20 | n |  | TRUE
41 | bus_MV_580_0_node_30 | 20 | n |  | TRUE
42 | bus_MV_580_0_node_20 | 20 | n |  | TRUE
43 | bus_MV_580_0_node_21 | 20 | n |  | TRUE
44 | bus_MV_580_0_node_98 | 20 | n |  | TRUE
45 | bus_MV_580_0_node_77 | 20 | n |  | TRUE
46 | bus_MV_580_0_node_72 | 20 | n |  | TRUE
47 | bus_MV_580_0_node_85 | 20 | n |  | TRUE
48 | bus_MV_580_0_node_23 | 20 | n |  | TRUE
49 | bus_MV_580_0_node_25 | 20 | n |  | TRUE
50 | bus_MV_580_0_node_117 | 20 | n |  | TRUE
51 | bus_MV_580_0_node_24 | 20 | n |  | TRUE
52 | bus_MV_580_0_node_91 | 20 | n |  | TRUE
53 | bus_MV_580_0_node_106 | 20 | n |  | TRUE
54 | bus_MV_580_0_node_38 | 20 | n |  | TRUE
55 | bus_MV_580_0_node_31 | 20 | n |  | TRUE
56 | bus_MV_580_0_node_120 | 20 | n |  | TRUE
57 | bus_MV_580_0_node_75 | 20 | n |  | TRUE
58 | bus_MV_580_0_node_73 | 20 | n |  | TRUE
59 | bus_MV_580_0_node_93 | 20 | n |  | TRUE
60 | bus_MV_580_0_node_90 | 20 | n |  | TRUE
61 | bus_MV_580_0_node_39 | 20 | n |  | TRUE
62 | bus_MV_580_0_node_33 | 20 | n |  | TRUE
63 | bus_MV_580_0_node_29 | 20 | n |  | TRUE
64 | bus_MV_580_0_node_100 | 20 | n |  | TRUE
65 | bus_MV_580_0_node_52 | 20 | n |  | TRUE
66 | bus_MV_580_0_node_64 | 20 | n |  | TRUE
67 | bus_MV_580_0_node_71 | 20 | n |  | TRUE
68 | bus_MV_580_0_node_51 | 20 | n |  | TRUE
69 | bus_MV_580_0_node_32 | 20 | n |  | TRUE
70 | bus_MV_580_0_node_86 | 20 | n |  | TRUE
71 | bus_MV_580_0_node_40 | 20 | n |  | TRUE
72 | bus_MV_580_0_node_36 | 20 | n |  | TRUE
73 | bus_MV_580_0_node_110 | 20 | n |  | TRUE
74 | bus_MV_580_0_node_109 | 20 | n |  | TRUE
75 | bus_MV_580_0_node_37 | 20 | n |  | TRUE
76 | bus_MV_580_0_node_80 | 20 | n |  | TRUE
77 | bus_MV_580_0_node_101 | 20 | n |  | TRUE
78 | bus_MV_580_0_node_112 | 20 | n |  | TRUE
79 | bus_MV_580_0_node_78 | 20 | n |  | TRUE
80 | bus_MV_580_0_node_119 | 20 | n |  | TRUE
81 | bus_MV_580_0_node_65 | 20 | n |  | TRUE
82 | bus_MV_580_0_node_113 | 20 | n |  | TRUE
83 | bus_MV_580_0_node_82 | 20 | n |  | TRUE
84 | bus_MV_580_0_node_83 | 20 | n |  | TRUE
85 | bus_MV_580_0_node_41 | 20 | n |  | TRUE
86 | bus_MV_580_0_node_42 | 20 | n |  | TRUE
87 | bus_MV_580_0_node_44 | 20 | n |  | TRUE
88 | bus_MV_580_0_node_108 | 20 | n |  | TRUE
89 | bus_MV_580_0_node_54 | 20 | n |  | TRUE
90 | bus_MV_580_0_node_56 | 20 | n |  | TRUE
91 | bus_MV_580_0_node_57 | 20 | n |  | TRUE
92 | bus_MV_580_0_node_67 | 20 | n |  | TRUE
93 | bus_MV_580_0_node_53 | 20 | n |  | TRUE
94 | bus_MV_580_0_node_58 | 20 | n |  | TRUE
95 | bus_MV_580_0_node_59 | 20 | n |  | TRUE
96 | bus_MV_580_0_node_89 | 20 | n |  | TRUE
97 | bus_MV_580_0_node_45 | 20 | n |  | TRUE
98 | bus_MV_580_0_node_46 | 20 | n |  | TRUE
99 | bus_MV_580_0_node_47 | 20 | n |  | TRUE
100 | bus_MV_580_0_node_92 | 20 | n |  | TRUE
101 | bus_MV_580_0_node_49 | 20 | n |  | TRUE
102 | bus_MV_580_0_node_118 | 20 | n |  | TRUE
103 | bus_MV_580_0_node_94 | 20 | n |  | TRUE
104 | bus_MV_580_0_node_50 | 20 | n |  | TRUE
105 | bus_MV_580_0_node_105 | 20 | n |  | TRUE
106 | bus_MV_580_0_node_55 | 20 | n |  | TRUE
107 | bus_MV_580_0_node_60 | 20 | n |  | TRUE
108 | bus_MV_580_0_node_121 | 20 | n |  | TRUE
109 | bus_MV_580_0_node_68 | 20 | n |  | TRUE
110 | bus_MV_580_0_node_69 | 20 | n |  | TRUE
111 | bus_MV_580_0_node_70 | 20 | n |  | TRUE
112 | bus_MV_580_0_node_74 | 20 | n |  | TRUE
113 | bus_MV_580_0_node_76 | 20 | n |  | TRUE
114 | bus_MV_580_0_node_114 | 20 | n |  | TRUE
115 | bus_MV_580_0_node_79 | 20 | n |  | TRUE
116 | bus_MV_580_0_node_81 | 20 | n |  | TRUE
117 | bus_MV_580_0_node_116 | 20 | n |  | TRUE
118 | bus_MV_580_0_node_107 | 20 | n |  | TRUE
119 | bus_HV_580_0_node_60 | 110 | n |  | TRUE

## load
| name | bus | p_mw | q_mvar | const_z_percent | const_i_percent | sn_mva | scaling | in_service | type
0 | MV_580_0_load_0 | 0 | 0.39104 | 0.18939 | 0 | 0 |  | 1 | TRUE | wye
1 | MV_580_0_load_3 | 2 | 0.41429 | 0.20065 | 0 | 0 |  | 1 | TRUE | wye
2 | MV_580_0_load_66 | 8 | 0.33462 | 0.16206 | 0 | 0 |  | 1 | TRUE | wye
3 | MV_580_0_load_99 | 9 | 0.10602 | 0.05135 | 0 | 0 |  | 1 | TRUE | wye
4 | MV_580_0_load_102 | 11 | 0.077309 | 0.037442 | 0 | 0 |  | 1 | TRUE | wye
5 | MV_580_0_load_87 | 13 | 0.30736 | 0.14886 | 0 | 0 |  | 1 | TRUE | wye
6 | MV_580_0_load_26 | 14 | 0.39091 | 0.18932 | 0 | 0 |  | 1 | TRUE | wye
7 | MV_580_0_load_111 | 16 | 0.12807 | 0.062029 | 0 | 0 |  | 1 | TRUE | wye
8 | MV_580_0_load_28 | 18 | 0.30007 | 0.14533 | 0 | 0 |  | 1 | TRUE | wye
9 | MV_580_0_load_95 | 20 | 0.40895 | 0.19806 | 0 | 0 |  | 1 | TRUE | wye
10 | MV_580_0_load_9 | 21 | 0.31173 | 0.15098 | 0 | 0 |  | 1 | TRUE | wye
11 | MV_580_0_load_104 | 27 | 0.087862 | 0.042554 | 0 | 0 |  | 1 | TRUE | wye
12 | MV_580_0_load_103 | 28 | 0.16406 | 0.079457 | 0 | 0 |  | 1 | TRUE | wye
13 | MV_580_0_load_61 | 29 | 0.37551 | 0.18187 | 0 | 0 |  | 1 | TRUE | wye
14 | MV_580_0_load_34 | 31 | 0.35536 | 0.17211 | 0 | 0 |  | 1 | TRUE | wye
15 | MV_580_0_load_16 | 35 | 0.32825 | 0.15898 | 0 | 0 |  | 1 | TRUE | wye
16 | MV_580_0_load_115 | 40 | 0.26131 | 0.12656 | 0 | 0 |  | 1 | TRUE | wye
17 | MV_580_0_load_30 | 41 | 0.34149 | 0.16539 | 0 | 0 |  | 1 | TRUE | wye
18 | MV_580_0_load_98 | 44 | 0.10264 | 0.049711 | 0 | 0 |  | 1 | TRUE | wye
19 | MV_580_0_load_72 | 46 | 0.18333 | 0.088793 | 0 | 0 |  | 1 | TRUE | wye
20 | MV_580_0_load_85 | 47 | 0.31543 | 0.15277 | 0 | 0 |  | 1 | TRUE | wye
21 | MV_580_0_load_117 | 50 | 0.36369 | 0.17614 | 0 | 0 |  | 1 | TRUE | wye
22 | MV_580_0_load_106 | 53 | 0.16751 | 0.081128 | 0 | 0 |  | 1 | TRUE | wye
23 | MV_580_0_load_38 | 54 | 0.28871 | 0.13983 | 0 | 0 |  | 1 | TRUE | wye
24 | MV_580_0_load_120 | 56 | 0.26411 | 0.12791 | 0 | 0 |  | 1 | TRUE | wye
25 | MV_580_0_load_73 | 58 | 0.32964 | 0.15965 | 0 | 0 |  | 1 | TRUE | wye
26 | MV_580_0_load_90 | 60 | 0.11658 | 0.056464 | 0 | 0 |  | 1 | TRUE | wye
27 | MV_580_0_load_29 | 63 | 0.23157 | 0.11216 | 0 | 0 |  | 1 | TRUE | wye
28 | MV_580_0_load_100 | 64 | 0.20618 | 0.099858 | 0 | 0 |  | 1 | TRUE | wye
29 | MV_580_0_load_71 | 67 | 0.1123 | 0.05439 | 0 | 0 |  | 1 | TRUE | wye
30 | MV_580_0_load_51 | 68 | 0.16506 | 0.079942 | 0 | 0 |  | 1 | TRUE | wye
31 | MV_580_0_load_86 | 70 | 0.21526 | 0.10426 | 0 | 0 |  | 1 | TRUE | wye
32 | MV_580_0_load_40 | 71 | 0.12945 | 0.062698 | 0 | 0 |  | 1 | TRUE | wye
33 | MV_580_0_load_109 | 74 | 0.11649 | 0.056418 | 0 | 0 |  | 1 | TRUE | wye
34 | MV_580_0_load_101 | 77 | 0.10736 | 0.051996 | 0 | 0 |  | 1 | TRUE | wye
35 | MV_580_0_load_112 | 78 | 0.35718 | 0.17299 | 0 | 0 |  | 1 | TRUE | wye
36 | MV_580_0_load_78 | 79 | 0.33209 | 0.16084 | 0 | 0 |  | 1 | TRUE | wye
37 | MV_580_0_load_119 | 80 | 0.096829 | 0.046896 | 0 | 0 |  | 1 | TRUE | wye
38 | MV_580_0_load_113 | 82 | 0.38718 | 0.18752 | 0 | 0 |  | 1 | TRUE | wye
39 | MV_580_0_load_82 | 83 | 0.41249 | 0.19978 | 0 | 0 |  | 1 | TRUE | wye
40 | MV_580_0_load_41 | 85 | 0.14255 | 0.069041 | 0 | 0 |  | 1 | TRUE | wye
41 | MV_580_0_load_108 | 88 | 0.070814 | 0.034297 | 0 | 0 |  | 1 | TRUE | wye
42 | MV_580_0_load_57 | 91 | 0.32725 | 0.15849 | 0 | 0 |  | 1 | TRUE | wye
43 | MV_580_0_load_67 | 92 | 0.26994 | 0.13074 | 0 | 0 |  | 1 | TRUE | wye
44 | MV_580_0_load_53 | 93 | 0.39212 | 0.18991 | 0 | 0 |  | 1 | TRUE | wye
45 | MV_580_0_load_89 | 96 | 0.48226 | 0.23357 | 0 | 0 |  | 1 | TRUE | wye
46 | MV_580_0_load_45 | 97 | 0.41436 | 0.20068 | 0 | 0 |  | 1 | TRUE | wye
47 | MV_580_0_load_92 | 100 | 0.16101 | 0.077981 | 0 | 0 |  | 1 | TRUE | wye
48 | MV_580_0_load_118 | 102 | 0.39344 | 0.19055 | 0 | 0 |  | 1 | TRUE | wye
49 | MV_580_0_load_94 | 103 | 0.089456 | 0.043326 | 0 | 0 |  | 1 | TRUE | wye
50 | MV_580_0_load_50 | 104 | 0.27758 | 0.13444 | 0 | 0 |  | 1 | TRUE | wye
51 | MV_580_0_load_105 | 105 | 0.12922 | 0.062585 | 0 | 0 |  | 1 | TRUE | wye
52 | MV_580_0_load_121 | 108 | 0.41365 | 0.20034 | 0 | 0 |  | 1 | TRUE | wye
53 | MV_580_0_load_68 | 109 | 0.38538 | 0.18665 | 0 | 0 |  | 1 | TRUE | wye
54 | MV_580_0_load_114 | 114 | 0.37964 | 0.18387 | 0 | 0 |  | 1 | TRUE | wye
55 | MV_580_0_load_116 | 117 | 0.12687 | 0.061445 | 0 | 0 |  | 1 | TRUE | wye
56 | MV_580_0_load_107 | 118 | 0.070649 | 0.034217 | 0 | 0 |  | 1 | TRUE | wye

## ext_grid
| name | bus | vm_pu | va_degree | slack_weight | in_service
0 |  | 107 | 1 | 0 | 1 | TRUE

## line
| name | std_type | from_bus | to_bus | length_km | r_ohm_per_km | x_ohm_per_km | c_nf_per_km | g_us_per_km | max_i_ka | df | parallel | type | in_service
0 | MV_580_0_line_0 |  | 0 | 1 | 0.032529 | 0.445 | 0.132 | 190 | 0 | 0.22 | 1 | 1 | cs | TRUE
1 | MV_580_0_line_1 |  | 0 | 2 | 0.042243 | 0.445 | 0.132 | 190 | 0 | 0.22 | 1 | 1 | cs | TRUE
2 | MV_580_0_line_2 |  | 0 | 3 | 0.067347 | 0.5939 | 0.372 | 9.5 | 0 | 0.21 | 1 | 1 | ol | TRUE
3 | MV_580_0_line_3 |  | 1 | 4 | 0.31578 | 0.445 | 0.132 | 190 | 0 | 0.22 | 1 | 1 | cs | TRUE
4 | MV_580_0_line_4 |  | 3 | 5 | 0.05078 | 0.445 | 0.132 | 190 | 0 | 0.22 | 1 | 1 | cs | TRUE
5 | MV_580_0_line_5 |  | 3 | 6 | 0.17366 | 0.445 | 0.132 | 190 | 0 | 0.22 | 1 | 1 | cs | TRUE
6 | MV_580_0_line_6 |  | 3 | 7 | 0.50145 | 0.445 | 0.132 | 190 | 0 | 0.22 | 1 | 1 | cs | TRUE
7 | MV_580_0_line_7 |  | 4 | 14 | 0.012342 | 0.445 | 0.132 | 190 | 0 | 0.22 | 1 | 1 | cs | TRUE
8 | MV_580_0_line_8 |  | 4 | 15 | 0.10127 | 0.5939 | 0.372 | 9.5 | 0 | 0.21 | 1 | 1 | ol | TRUE
9 | MV_580_0_line_9 |  | 5 | 8 | 0.034453 | 0.445 | 0.132 | 190 | 0 | 0.22 | 1 | 1 | cs | TRUE
10 | MV_580_0_line_10 |  | 6 | 9 | 0.014267 | 0.445 | 0.132 | 190 | 0 | 0.22 | 1 | 1 | cs | TRUE
11 | MV_580_0_line_11 |  | 7 | 12 | 0.053729 | 0.445 | 0.132 | 190 | 0 | 0.22 | 1 | 1 | cs | TRUE
12 | MV_580_0_line_12 |  | 7 | 13 | 0.012454 | 0.445 | 0.132 | 190 | 0 | 0.22 | 1 | 1 | cs | TRUE
13 | MV_580_0_line_13 |  | 7 | 10 | 0.08459 | 0.445 | 0.132 | 190 | 0 | 0.22 | 1 | 1 | cs | TRUE
14 | MV_580_0_line_14 |  | 10 | 11 | 0.077128 | 0.445 | 0.132 | 190 | 0 | 0.22 | 1 | 1 | cs | TRUE
15 | MV_580_0_line_15 |  | 12 | 16 | 0.041845 | 0.445 | 0.132 | 190 | 0 | 0.22 | 1 | 1 | cs | TRUE
16 | MV_580_0_line_16 |  | 14 | 17 | 0.030974 | 0.5939 | 0.372 | 9.5 | 0 | 0.21 | 1 | 1 | ol | TRUE
17 | MV_580_0_line_17 |  | 15 | 20 | 0.0017403 | 0.445 | 0.132 | 190 | 0 | 0.22 | 1 | 1 | cs | TRUE
18 | MV_580_0_line_18 |  | 17 | 18 | 0.031588 | 0.445 | 0.132 | 190 | 0 | 0.22 | 1 | 1 | cs | TRUE
19 | MV_580_0_line_19 |  | 17 | 19 | 0.051652 | 0.5939 | 0.372 | 9.5 | 0 | 0.21 | 1 | 1 | ol | TRUE
20 | MV_580_0_line_20 |  | 18 | 63 | 0.010553 | 0.445 | 0.132 | 190 | 0 | 0.22 | 1 | 1 | cs | TRUE
21 | MV_580_0_line_21 |  | 19 | 64 | 0.023071 | 0.445 | 0.132 | 190 | 0 | 0.22 | 1 | 1 | cs | TRUE
22 | MV_580_0_line_22 |  | 21 | 22 | 0.005247 | 0.445 | 0.132 | 190 | 0 | 0.22 | 1 | 1 | cs | TRUE
23 | MV_580_0_line_23 |  | 22 | 23 | 0.044763 | 0.061 | 0.056 | 608 | 0 | 0.842 | 1 | 1 | cs | TRUE
24 | MV_580_0_line_24 |  | 22 | 24 | 0.081225 | 0.061 | 0.056 | 608 | 0 | 0.842 | 1 | 1 | cs | TRUE
25 | MV_580_0_line_25 |  | 22 | 25 | 0.049026 | 0.1188 | 0.172 | 20.6 | 0 | 0.82 | 1 | 1 | ol | TRUE
26 | MV_580_0_line_26 |  | 23 | 28 | 0.01655 | 0.061 | 0.056 | 608 | 0 | 0.842 | 1 | 1 | cs | TRUE
27 | MV_580_0_line_27 |  | 24 | 29 | 0.094216 | 0.1188 | 0.172 | 20.6 | 0 | 0.82 | 1 | 1 | ol | TRUE
28 | MV_580_0_line_28 |  | 25 | 26 | 0.10229 | 0.061 | 0.056 | 608 | 0 | 0.842 | 1 | 1 | cs | TRUE
29 | MV_580_0_line_29 |  | 26 | 27 | 0.017348 | 0.061 | 0.056 | 608 | 0 | 0.842 | 1 | 1 | cs | TRUE
30 | MV_580_0_line_30 |  | 27 | 30 | 0.014342 | 0.161 | 0.117 | 273 | 0 | 0.362 | 1 | 1 | cs | TRUE
31 | MV_580_0_line_31 |  | 28 | 33 | 0.010846 | 0.061 | 0.056 | 608 | 0 | 0.842 | 1 | 1 | cs | TRUE
32 | MV_580_0_line_32 |  | 29 | 34 | 0.026625 | 0.061 | 0.056 | 608 | 0 | 0.842 | 1 | 1 | cs | TRUE
33 | MV_580_0_line_33 |  | 30 | 74 | 0.073611 | 0.5939 | 0.372 | 9.5 | 0 | 0.21 | 1 | 1 | ol | TRUE
34 | MV_580_0_line_34 |  | 30 | 84 | 0.2923 | 0.445 | 0.132 | 190 | 0 | 0.22 | 1 | 1 | cs | TRUE
35 | MV_580_0_line_35 |  | 31 | 32 | 0.031975 | 0.445 | 0.132 | 190 | 0 | 0.22 | 1 | 1 | cs | TRUE
36 | MV_580_0_line_36 |  | 32 | 72 | 0.080629 | 0.445 | 0.132 | 190 | 0 | 0.22 | 1 | 1 | cs | TRUE
37 | MV_580_0_line_37 |  | 33 | 101 | 0.086734 | 0.445 | 0.132 | 190 | 0 | 0.22 | 1 | 1 | cs | TRUE
38 | MV_580_0_line_38 |  | 33 | 98 | 0.047923 | 0.445 | 0.132 | 190 | 0 | 0.22 | 1 | 1 | cs | TRUE
39 | MV_580_0_line_39 |  | 33 | 99 | 0.040877 | 0.061 | 0.056 | 608 | 0 | 0.842 | 1 | 1 | cs | TRUE
40 | MV_580_0_line_40 |  | 34 | 66 | 0.060639 | 0.061 | 0.056 | 608 | 0 | 0.842 | 1 | 1 | cs | TRUE
41 | MV_580_0_line_41 |  | 34 | 81 | 0.1161 | 0.445 | 0.132 | 190 | 0 | 0.22 | 1 | 1 | cs | TRUE
42 | MV_580_0_line_42 |  | 35 | 36 | 0.017768 | 0.445 | 0.132 | 190 | 0 | 0.22 | 1 | 1 | cs | TRUE
43 | MV_580_0_line_43 |  | 35 | 37 | 0.052961 | 0.5939 | 0.372 | 9.5 | 0 | 0.21 | 1 | 1 | ol | TRUE
44 | MV_580_0_line_44 |  | 36 | 38 | 0.23549 | 0.445 | 0.132 | 190 | 0 | 0.22 | 1 | 1 | cs | TRUE
45 | MV_580_0_line_45 |  | 37 | 39 | 0.18034 | 0.445 | 0.132 | 190 | 0 | 0.22 | 1 | 1 | cs | TRUE
46 | MV_580_0_line_46 |  | 38 | 47 | 0.047214 | 0.445 | 0.132 | 190 | 0 | 0.22 | 1 | 1 | cs | TRUE
47 | MV_580_0_line_47 |  | 39 | 40 | 0.022584 | 0.445 | 0.132 | 190 | 0 | 0.22 | 1 | 1 | cs | TRUE
48 | MV_580_0_line_48 |  | 39 | 41 | 0.14276 | 0.5939 | 0.372 | 9.5 | 0 | 0.21 | 1 | 1 | ol | TRUE
49 | MV_580_0_line_49 |  | 41 | 55 | 0.028456 | 0.445 | 0.132 | 190 | 0 | 0.22 | 1 | 1 | cs | TRUE
50 | MV_580_0_line_50 |  | 42 | 43 | 0.06436 | 0.445 | 0.132 | 190 | 0 | 0.22 | 1 | 1 | cs | TRUE
51 | MV_580_0_line_51 |  | 42 | 44 | 0.013993 | 0.445 | 0.132 | 190 | 0 | 0.22 | 1 | 1 | cs | TRUE
52 | MV_580_0_line_52 |  | 42 | 45 | 0.2494 | 0.5939 | 0.372 | 9.5 | 0 | 0.21 | 1 | 1 | ol | TRUE
53 | MV_580_0_line_53 |  | 43 | 46 | 0.034994 | 0.445 | 0.132 | 190 | 0 | 0.22 | 1 | 1 | cs | TRUE
54 | MV_580_0_line_54 |  | 45 | 47 | 0.003783 | 0.445 | 0.132 | 190 | 0 | 0.22 | 1 | 1 | cs | TRUE
55 | MV_580_0_line_55 |  | 46 | 56 | 1.1214 | 0.5939 | 0.372 | 9.5 | 0 | 0.21 | 1 | 1 | ol | TRUE
56 | MV_580_0_line_56 |  | 46 | 57 | 0.18361 | 0.5939 | 0.372 | 9.5 | 0 | 0.21 | 1 | 1 | ol | TRUE
57 | MV_580_0_line_57 |  | 48 | 49 | 0.18758 | 0.445 | 0.132 | 190 | 0 | 0.22 | 1 | 1 | cs | TRUE
58 | MV_580_0_line_58 |  | 48 | 50 | 0.02461 | 0.5939 | 0.372 | 9.5 | 0 | 0.21 | 1 | 1 | ol | TRUE
59 | MV_580_0_line_59 |  | 49 | 54 | 0.037402 | 0.445 | 0.132 | 190 | 0 | 0.22 | 1 | 1 | cs | TRUE
60 | MV_580_0_line_60 |  | 51 | 52 | 0.06282 | 0.445 | 0.132 | 190 | 0 | 0.22 | 1 | 1 | cs | TRUE
61 | MV_580_0_line_61 |  | 51 | 53 | 0.038908 | 0.445 | 0.132 | 190 | 0 | 0.22 | 1 | 1 | cs | TRUE
62 | MV_580_0_line_62 |  | 52 | 59 | 0.047211 | 0.445 | 0.132 | 190 | 0 | 0.22 | 1 | 1 | cs | TRUE
63 | MV_580_0_line_63 |  | 52 | 60 | 0.028168 | 0.445 | 0.132 | 190 | 0 | 0.22 | 1 | 1 | cs | TRUE
64 | MV_580_0_line_64 |  | 54 | 61 | 0.080929 | 0.5939 | 0.372 | 9.5 | 0 | 0.21 | 1 | 1 | ol | TRUE
65 | MV_580_0_line_65 |  | 54 | 62 | 0.055387 | 0.445 | 0.132 | 190 | 0 | 0.22 | 1 | 1 | cs | TRUE
66 | MV_580_0_line_66 |  | 55 | 69 | 0.055145 | 0.445 | 0.132 | 190 | 0 | 0.22 | 1 | 1 | cs | TRUE
67 | MV_580_0_line_67 |  | 57 | 58 | 0.032917 | 0.445 | 0.132 | 190 | 0 | 0.22 | 1 | 1 | cs | TRUE
68 | MV_580_0_line_68 |  | 58 | 112 | 0.021631 | 0.445 | 0.132 | 190 | 0 | 0.22 | 1 | 1 | cs | TRUE
69 | MV_580_0_line_69 |  | 59 | 118 | 0.042498 | 0.445 | 0.132 | 190 | 0 | 0.22 | 1 | 1 | cs | TRUE
70 | MV_580_0_line_70 |  | 60 | 99 | 0.023322 | 0.445 | 0.132 | 190 | 0 | 0.22 | 1 | 1 | cs | TRUE
71 | MV_580_0_line_71 |  | 61 | 83 | 0.15188 | 0.5939 | 0.372 | 9.5 | 0 | 0.21 | 1 | 1 | ol | TRUE
72 | MV_580_0_line_72 |  | 61 | 71 | 0.039389 | 0.445 | 0.132 | 190 | 0 | 0.22 | 1 | 1 | cs | TRUE
73 | MV_580_0_line_73 |  | 62 | 69 | 0.30526 | 0.445 | 0.132 | 190 | 0 | 0.22 | 1 | 1 | cs | TRUE
74 | MV_580_0_line_74 |  | 63 | 65 | 0.028837 | 0.445 | 0.132 | 190 | 0 | 0.22 | 1 | 1 | cs | TRUE
75 | MV_580_0_line_75 |  | 64 | 66 | 0.026398 | 0.161 | 0.117 | 273 | 0 | 0.362 | 1 | 1 | cs | TRUE
76 | MV_580_0_line_76 |  | 65 | 67 | 0.023806 | 0.445 | 0.132 | 190 | 0 | 0.22 | 1 | 1 | cs | TRUE
77 | MV_580_0_line_77 |  | 65 | 68 | 0.010102 | 0.445 | 0.132 | 190 | 0 | 0.22 | 1 | 1 | cs | TRUE
78 | MV_580_0_line_78 |  | 67 | 105 | 0.0033478 | 0.445 | 0.132 | 190 | 0 | 0.22 | 1 | 1 | cs | TRUE
79 | MV_580_0_line_79 |  | 68 | 104 | 0.03681 | 0.445 | 0.132 | 190 | 0 | 0.22 | 1 | 1 | cs | TRUE
80 | MV_580_0_line_80 |  | 69 | 70 | 0.029487 | 0.5939 | 0.372 | 9.5 | 0 | 0.21 | 1 | 1 | ol | TRUE
81 | MV_580_0_line_81 |  | 72 | 73 | 0.006262 | 0.445 | 0.132 | 190 | 0 | 0.22 | 1 | 1 | cs | TRUE
82 | MV_580_0_line_82 |  | 72 | 74 | 0.026646 | 0.445 | 0.132 | 190 | 0 | 0.22 | 1 | 1 | cs | TRUE
83 | MV_580_0_line_83 |  | 73 | 78 | 0.03973 | 0.5939 | 0.372 | 9.5 | 0 | 0.21 | 1 | 1 | ol | TRUE
84 | MV_580_0_line_84 |  | 75 | 76 | 0.05444 | 0.445 | 0.132 | 190 | 0 | 0.22 | 1 | 1 | cs | TRUE
85 | MV_580_0_line_85 |  | 75 | 77 | 0.04685 | 0.445 | 0.132 | 190 | 0 | 0.22 | 1 | 1 | cs | TRUE
86 | MV_580_0_line_86 |  | 76 | 79 | 0.003891 | 0.445 | 0.132 | 190 | 0 | 0.22 | 1 | 1 | cs | TRUE
87 | MV_580_0_line_87 |  | 77 | 80 | 0.071871 | 0.5939 | 0.372 | 9.5 | 0 | 0.21 | 1 | 1 | ol | TRUE
88 | MV_580_0_line_88 |  | 79 | 115 | 0.06965 | 0.5939 | 0.372 | 9.5 | 0 | 0.21 | 1 | 1 | ol | TRUE
89 | MV_580_0_line_89 |  | 80 | 82 | 0.030353 | 0.5939 | 0.372 | 9.5 | 0 | 0.21 | 1 | 1 | ol | TRUE
90 | MV_580_0_line_90 |  | 81 | 82 | 0.024335 | 0.445 | 0.132 | 190 | 0 | 0.22 | 1 | 1 | cs | TRUE
91 | MV_580_0_line_91 |  | 83 | 84 | 0.015653 | 0.445 | 0.132 | 190 | 0 | 0.22 | 1 | 1 | cs | TRUE
92 | MV_580_0_line_92 |  | 85 | 86 | 0.007762 | 0.445 | 0.132 | 190 | 0 | 0.22 | 1 | 1 | cs | TRUE
93 | MV_580_0_line_93 |  | 86 | 87 | 0.18619 | 0.445 | 0.132 | 190 | 0 | 0.22 | 1 | 1 | cs | TRUE
94 | MV_580_0_line_94 |  | 87 | 88 | 0.027188 | 0.445 | 0.132 | 190 | 0 | 0.22 | 1 | 1 | cs | TRUE
95 | MV_580_0_line_95 |  | 87 | 89 | 0.06024 | 0.5939 | 0.372 | 9.5 | 0 | 0.21 | 1 | 1 | ol | TRUE
96 | MV_580_0_line_96 |  | 89 | 94 | 0.013756 | 0.445 | 0.132 | 190 | 0 | 0.22 | 1 | 1 | cs | TRUE
97 | MV_580_0_line_97 |  | 89 | 95 | 0.07607 | 0.445 | 0.132 | 190 | 0 | 0.22 | 1 | 1 | cs | TRUE
98 | MV_580_0_line_98 |  | 89 | 93 | 0.043492 | 0.445 | 0.132 | 190 | 0 | 0.22 | 1 | 1 | cs | TRUE
99 | MV_580_0_line_99 |  | 90 | 91 | 0.030344 | 0.445 | 0.132 | 190 | 0 | 0.22 | 1 | 1 | cs | TRUE
100 | MV_580_0_line_100 |  | 90 | 92 | 0.050931 | 0.5939 | 0.372 | 9.5 | 0 | 0.21 | 1 | 1 | ol | TRUE
101 | MV_580_0_line_101 |  | 90 | 93 | 0.053367 | 0.5939 | 0.372 | 9.5 | 0 | 0.21 | 1 | 1 | ol | TRUE
102 | MV_580_0_line_102 |  | 93 | 106 | 0.047848 | 0.445 | 0.132 | 190 | 0 | 0.22 | 1 | 1 | cs | TRUE
103 | MV_580_0_line_103 |  | 94 | 96 | 0.065519 | 0.445 | 0.132 | 190 | 0 | 0.22 | 1 | 1 | cs | TRUE
104 | MV_580_0_line_104 |  | 95 | 108 | 0.019518 | 0.5939 | 0.372 | 9.5 | 0 | 0.21 | 1 | 1 | ol | TRUE
105 | MV_580_0_line_105 |  | 97 | 98 | 0.006038 | 0.445 | 0.132 | 190 | 0 | 0.22 | 1 | 1 | cs | TRUE
106 | MV_580_0_line_106 |  | 99 | 100 | 0.022407 | 0.061 | 0.056 | 608 | 0 | 0.842 | 1 | 1 | cs | TRUE
107 | MV_580_0_line_107 |  | 100 | 103 | 0.0075167 | 0.061 | 0.056 | 608 | 0 | 0.842 | 1 | 1 | cs | TRUE
108 | MV_580_0_line_108 |  | 101 | 102 | 0.020125 | 0.445 | 0.132 | 190 | 0 | 0.22 | 1 | 1 | cs | TRUE
109 | MV_580_0_line_109 |  | 103 | 111 | 0.016635 | 0.061 | 0.056 | 608 | 0 | 0.842 | 1 | 1 | cs | TRUE
110 | MV_580_0_line_110 |  | 106 | 107 | 0.037402 | 0.445 | 0.132 | 190 | 0 | 0.22 | 1 | 1 | cs | TRUE
111 | MV_580_0_line_111 |  | 107 | 109 | 0.043585 | 0.1188 | 0.172 | 20.6 | 0 | 0.82 | 1 | 1 | ol | TRUE
112 | MV_580_0_line_112 |  | 109 | 110 | 0.034812 | 0.061 | 0.056 | 608 | 0 | 0.842 | 1 | 1 | cs | TRUE
113 | MV_580_0_line_113 |  | 110 | 111 | 0.003988 | 0.061 | 0.056 | 608 | 0 | 0.842 | 1 | 1 | cs | TRUE
114 | MV_580_0_line_114 |  | 112 | 113 | 0.24355 | 0.445 | 0.132 | 190 | 0 | 0.22 | 1 | 1 | cs | TRUE
115 | MV_580_0_line_115 |  | 113 | 114 | 0.004955 | 0.445 | 0.132 | 190 | 0 | 0.22 | 1 | 1 | cs | TRUE
116 | MV_580_0_line_116 |  | 115 | 116 | 0.055712 | 0.445 | 0.132 | 190 | 0 | 0.22 | 1 | 1 | cs | TRUE
117 | MV_580_0_line_117 |  | 116 | 117 | 0.052044 | 0.445 | 0.132 | 190 | 0 | 0.22 | 1 | 1 | cs | TRUE

## trafo
| name | std_type | hv_bus | lv_bus | sn_mva | vn_hv_kv | vn_lv_kv | vk_percent | vkr_percent | pfe_kw | i0_percent | shift_degree | tap_side | tap_neutral | tap_min | tap_max | tap_step_percent | tap_step_degree | tap_pos | tap_phase_shifter | parallel | df | in_service
0 | MV_580_0_trafo_60 | 25 MVA 110/20 kV | 119 | 107 | 25 | 110 | 20 | 12 | 0.41 | 14 | 0.07 | 150 | hv | 0 | -9 | 9 | 1.5 | 0 | 0 | FALSE | 1 | 1 | TRUE

## bus_geodata
| x | y | coords
0 | 2746168.2404 | 1254391.8014
1 | 2746147.0875 | 1254368.4237
2 | 2746155.0027 | 1254431.4795
3 | 2746223.897 | 1254429.7227
4 | 2746076.7888 | 1254465.8719
5 | 2746209.5226 | 1254478.1254
6 | 2746340.3136 | 1254352.5348
7 | 2746343.5438 | 1254211.2345
8 | 2746200.7366 | 1254511.4406
9 | 2746353.4326 | 1254357.8366
10 | 2746358.5649 | 1254142.5508
11 | 2746425.2654 | 1254181.2762
12 | 2746352.6018 | 1254254.8668
13 | 2746353.9012 | 1254218.1971
14 | 2746081.2293 | 1254477.3925
15 | 2745984.5504 | 1254507.6824
16 | 2746383.6988 | 1254282.8165
17 | 2746096.6885 | 1254504.2329
18 | 2746115.248 | 1254529.7931
19 | 2746058.9844 | 1254539.5369
20 | 2745983.0444 | 1254506.8104
21 | 2746172.1672 | 1254658.1541
22 | 2746177.4196 | 1254658.4841
23 | 2746215.633 | 1254661.2188
24 | 2746126.4371 | 1254685.0404
25 | 2746177.8463 | 1254707.5084
26 | 2746147.5433 | 1254786.3474
27 | 2746137.7164 | 1254800.6439
28 | 2746232.1412 | 1254662.3995
29 | 2746048.8006 | 1254631.6631
30 | 2746129.5923 | 1254812.4629
31 | 2746086.8358 | 1254729.6619
32 | 2746062.3262 | 1254750.2772
33 | 2746242.9595 | 1254663.1732
34 | 2746053.553 | 1254605.4663
35 | 2746726.6837 | 1254628.3144
36 | 2746715.31 | 1254641.9902
37 | 2746761.6569 | 1254588.5425
38 | 2746711.2734 | 1254547.2657
39 | 2746881.6393 | 1254615.0868
40 | 2746892.7919 | 1254595.4333
41 | 2746851.0147 | 1254754.5285
42 | 2746986.1594 | 1254507.1868
43 | 2746968.7243 | 1254468.5837
44 | 2746998.8155 | 1254513.1562
45 | 2746736.7935 | 1254503.0776
46 | 2746938.1912 | 1254451.6139
47 | 2746734.9007 | 1254506.356
48 | 2746545.3242 | 1254661.4896
49 | 2746531.4843 | 1254812.8706
50 | 2746567.9928 | 1254651.9079
51 | 2746326.3046 | 1254669.6601
52 | 2746304.1912 | 1254620.1774
53 | 2746351.8555 | 1254651.9143
54 | 2746559.7901 | 1254837.4169
55 | 2746829.6332 | 1254773.3721
56 | 2747431.5897 | 1253444.6333
57 | 2746774.0772 | 1254369.2725
58 | 2746744.2082 | 1254355.4377
59 | 2746317.914 | 1254656.7515
60 | 2746277.0225 | 1254627.6128
61 | 2746509.1247 | 1254900.5241
62 | 2746601.6974 | 1254873.7779
63 | 2746121.4483 | 1254538.332
64 | 2746050.8583 | 1254560.8282
65 | 2746146.5212 | 1254552.7089
66 | 2746041.7778 | 1254584.7115
67 | 2746135.2839 | 1254573.6953
68 | 2746155.6078 | 1254557.1219
69 | 2746800.3052 | 1254814.3957
70 | 2746783.819 | 1254838.844
71 | 2746539.2097 | 1254925.9483
72 | 2746040.8133 | 1254805.4331
73 | 2746038.96 | 1254811.4153
74 | 2746057.2892 | 1254826.2752
75 | 2745941.6104 | 1254639.6286
76 | 2745914.345 | 1254680.1846
77 | 2745911.4952 | 1254603.7396
78 | 2746017.5005 | 1254844.8517
79 | 2745913.2416 | 1254683.9166
80 | 2745959.9179 | 1254550.6293
81 | 2746010.8403 | 1254568.4999
82 | 2745989.7449 | 1254556.257
83 | 2746357.305 | 1254904.6398
84 | 2746344.5414 | 1254913.701
85 | 2746546.0605 | 1254353.5115
86 | 2746538.4225 | 1254355.0129
87 | 2746451.0544 | 1254466.9819
88 | 2746476.4503 | 1254476.6882
89 | 2746415.2418 | 1254515.4208
90 | 2746361.4445 | 1254444.8234
91 | 2746351.2221 | 1254416.2433
92 | 2746316.6022 | 1254468.972
93 | 2746376.1465 | 1254496.1249
94 | 2746426.0665 | 1254523.9077
95 | 2746376.9702 | 1254567.4805
96 | 2746474.4974 | 1254568.0347
97 | 2746281.6381 | 1254656.8556
98 | 2746281.8476 | 1254650.8216
99 | 2746254.3424 | 1254632.8918
100 | 2746260.4107 | 1254611.3225
101 | 2746245.308 | 1254733.0539
102 | 2746239.8727 | 1254752.3382
103 | 2746262.4668 | 1254604.0925
104 | 2746188.7194 | 1254573.2033
105 | 2746133.7348 | 1254576.6631
106 | 2746345.2372 | 1254529.4487
107 | 2746318.8654 | 1254556.0115
108 | 2746365.1191 | 1254551.9727
109 | 2746275.6336 | 1254550.4717
110 | 2746268.6202 | 1254584.4311
111 | 2746267.0726 | 1254588.1076
112 | 2746724.5804 | 1254346.3464
113 | 2746563.8289 | 1254431.8042
114 | 2746563.2842 | 1254436.7288
115 | 2745868.5864 | 1254737.3679
116 | 2745829.663 | 1254767.7497
117 | 2745835.0985 | 1254812.7044
118 | 2746353.2953 | 1254680.2805
119 | 2746318.8654 | 1254556.0115

## line_std_types
| c_nf_per_km | r_ohm_per_km | x_ohm_per_km | max_i_ka | type | q_mm2 | alpha | voltage_rating
NAYY 4x50 SE | 210 | 0.642 | 0.083 | 0.142 | cs | 50 | 0.00403 | LV
NAYY 4x120 SE | 264 | 0.225 | 0.08 | 0.242 | cs | 120 | 0.00403 | LV
NAYY 4x150 SE | 261 | 0.208 | 0.08 | 0.27 | cs | 150 | 0.00403 | LV
NA2XS2Y 1x95 RM/25 12/20 kV | 216 | 0.313 | 0.132 | 0.252 | cs | 95 | 0.00403 | MV
NA2XS2Y 1x185 RM/25 12/20 kV | 273 | 0.161 | 0.117 | 0.362 | cs | 185 | 0.00403 | MV
NA2XS2Y 1x240 RM/25 12/20 kV | 304 | 0.122 | 0.112 | 0.421 | cs | 240 | 0.00403 | MV
NA2XS2Y 1x95 RM/25 6/10 kV | 315 | 0.313 | 0.123 | 0.249 | cs | 95 | 0.00403 | MV
NA2XS2Y 1x185 RM/25 6/10 kV | 406 | 0.161 | 0.11 | 0.358 | cs | 185 | 0.00403 | MV
NA2XS2Y 1x240 RM/25 6/10 kV | 456 | 0.122 | 0.105 | 0.416 | cs | 240 | 0.00403 | MV
NA2XS2Y 1x150 RM/25 12/20 kV | 250 | 0.206 | 0.116 | 0.319 | cs | 150 | 0.00403 | MV
NA2XS2Y 1x120 RM/25 12/20 kV | 230 | 0.253 | 0.119 | 0.283 | cs | 120 | 0.00403 | MV
NA2XS2Y 1x70 RM/25 12/20 kV | 190 | 0.443 | 0.132 | 0.22 | cs | 70 | 0.00403 | MV
NA2XS2Y 1x150 RM/25 6/10 kV | 360 | 0.206 | 0.11 | 0.315 | cs | 150 | 0.00403 | MV
NA2XS2Y 1x120 RM/25 6/10 kV | 340 | 0.253 | 0.113 | 0.28 | cs | 120 | 0.00403 | MV
NA2XS2Y 1x70 RM/25 6/10 kV | 280 | 0.443 | 0.123 | 0.217 | cs | 70 | 0.00403 | MV
N2XS(FL)2Y 1x120 RM/35 64/110 kV | 112 | 0.153 | 0.166 | 0.366 | cs | 120 | 0.00393 | HV
N2XS(FL)2Y 1x185 RM/35 64/110 kV | 125 | 0.099 | 0.156 | 0.457 | cs | 185 | 0.00393 | HV
N2XS(FL)2Y 1x240 RM/35 64/110 kV | 135 | 0.075 | 0.149 | 0.526 | cs | 240 | 0.00393 | HV
N2XS(FL)2Y 1x300 RM/35 64/110 kV | 144 | 0.06 | 0.144 | 0.588 | cs | 300 | 0.00393 | HV
15-AL1/3-ST1A 0.4 | 11 | 1.8769 | 0.35 | 0.105 | ol | 16 | 0.00403 | LV
24-AL1/4-ST1A 0.4 | 11.25 | 1.2012 | 0.335 | 0.14 | ol | 24 | 0.00403 | LV
48-AL1/8-ST1A 0.4 | 12.2 | 0.5939 | 0.3 | 0.21 | ol | 48 | 0.00403 | LV
94-AL1/15-ST1A 0.4 | 13.2 | 0.306 | 0.29 | 0.35 | ol | 94 | 0.00403 | LV
34-AL1/6-ST1A 10.0 | 9.7 | 0.8342 | 0.36 | 0.17 | ol | 34 | 0.00403 | MV
48-AL1/8-ST1A 10.0 | 10.1 | 0.5939 | 0.35 | 0.21 | ol | 48 | 0.00403 | MV
70-AL1/11-ST1A 10.0 | 10.4 | 0.4132 | 0.339 | 0.29 | ol | 70 | 0.00403 | MV
94-AL1/15-ST1A 10.0 | 10.75 | 0.306 | 0.33 | 0.35 | ol | 94 | 0.00403 | MV
122-AL1/20-ST1A 10.0 | 11.1 | 0.2376 | 0.323 | 0.41 | ol | 122 | 0.00403 | MV
149-AL1/24-ST1A 10.0 | 11.25 | 0.194 | 0.315 | 0.47 | ol | 149 | 0.00403 | MV
34-AL1/6-ST1A 20.0 | 9.15 | 0.8342 | 0.382 | 0.17 | ol | 34 | 0.00403 | MV
48-AL1/8-ST1A 20.0 | 9.5 | 0.5939 | 0.372 | 0.21 | ol | 48 | 0.00403 | MV
70-AL1/11-ST1A 20.0 | 9.7 | 0.4132 | 0.36 | 0.29 | ol | 70 | 0.00403 | MV
94-AL1/15-ST1A 20.0 | 10 | 0.306 | 0.35 | 0.35 | ol | 94 | 0.00403 | MV
122-AL1/20-ST1A 20.0 | 10.3 | 0.2376 | 0.344 | 0.41 | ol | 122 | 0.00403 | MV
149-AL1/24-ST1A 20.0 | 10.5 | 0.194 | 0.337 | 0.47 | ol | 149 | 0.00403 | MV
184-AL1/30-ST1A 20.0 | 10.75 | 0.1571 | 0.33 | 0.535 | ol | 184 | 0.00403 | MV
243-AL1/39-ST1A 20.0 | 11 | 0.1188 | 0.32 | 0.645 | ol | 243 | 0.00403 | MV
48-AL1/8-ST1A 110.0 | 8 | 0.5939 | 0.46 | 0.21 | ol | 48 | 0.00403 | HV
70-AL1/11-ST1A 110.0 | 8.4 | 0.4132 | 0.45 | 0.29 | ol | 70 | 0.00403 | HV
94-AL1/15-ST1A 110.0 | 8.65 | 0.306 | 0.44 | 0.35 | ol | 94 | 0.00403 | HV
122-AL1/20-ST1A 110.0 | 8.5 | 0.2376 | 0.43 | 0.41 | ol | 122 | 0.00403 | HV
149-AL1/24-ST1A 110.0 | 8.75 | 0.194 | 0.41 | 0.47 | ol | 149 | 0.00403 | HV
184-AL1/30-ST1A 110.0 | 8.8 | 0.1571 | 0.4 | 0.535 | ol | 184 | 0.00403 | HV
243-AL1/39-ST1A 110.0 | 9 | 0.1188 | 0.39 | 0.645 | ol | 243 | 0.00403 | HV
305-AL1/39-ST1A 110.0 | 9.2 | 0.0949 | 0.38 | 0.74 | ol | 305 | 0.00403 | HV
490-AL1/64-ST1A 110.0 | 9.75 | 0.059 | 0.37 | 0.96 | ol | 490 | 0.00403 | HV
679-AL1/86-ST1A 110.0 | 9.95 | 0.042 | 0.36 | 1.15 | ol | 679 | 0.00403 | HV
490-AL1/64-ST1A 220.0 | 10 | 0.059 | 0.285 | 0.96 | ol | 490 | 0.00403 | HV
679-AL1/86-ST1A 220.0 | 11.7 | 0.042 | 0.275 | 1.15 | ol | 679 | 0.00403 | HV
490-AL1/64-ST1A 380.0 | 11 | 0.059 | 0.253 | 0.96 | ol | 490 | 0.00403 | HV
679-AL1/86-ST1A 380.0 | 14.6 | 0.042 | 0.25 | 1.15 | ol | 679 | 0.00403 | HV

## trafo_std_types
| i0_percent | pfe_kw | vkr_percent | sn_mva | vn_lv_kv | vn_hv_kv | vk_percent | shift_degree | vector_group | tap_side | tap_neutral | tap_min | tap_max | tap_step_degree | tap_step_percent | tap_phase_shifter
160 MVA 380/110 kV | 0.06 | 60 | 0.25 | 160 | 110 | 380 | 12.2 | 0 | Yy0 | hv | 0 | -9 | 9 | 0 | 1.5 | FALSE
100 MVA 220/110 kV | 0.06 | 55 | 0.26 | 100 | 110 | 220 | 12 | 0 | Yy0 | hv | 0 | -9 | 9 | 0 | 1.5 | FALSE
63 MVA 110/20 kV | 0.04 | 22 | 0.32 | 63 | 20 | 110 | 18 | 150 | YNd5 | hv | 0 | -9 | 9 | 0 | 1.5 | FALSE
40 MVA 110/20 kV | 0.05 | 18 | 0.34 | 40 | 20 | 110 | 16.2 | 150 | YNd5 | hv | 0 | -9 | 9 | 0 | 1.5 | FALSE
25 MVA 110/20 kV | 0.07 | 14 | 0.41 | 25 | 20 | 110 | 12 | 150 | YNd5 | hv | 0 | -9 | 9 | 0 | 1.5 | FALSE
63 MVA 110/10 kV | 0.04 | 22 | 0.32 | 63 | 10 | 110 | 18 | 150 | YNd5 | hv | 0 | -9 | 9 | 0 | 1.5 | FALSE
40 MVA 110/10 kV | 0.05 | 18 | 0.34 | 40 | 10 | 110 | 16.2 | 150 | YNd5 | hv | 0 | -9 | 9 | 0 | 1.5 | FALSE
25 MVA 110/10 kV | 0.07 | 14 | 0.41 | 25 | 10 | 110 | 12 | 150 | YNd5 | hv | 0 | -9 | 9 | 0 | 1.5 | FALSE
0.25 MVA 20/0.4 kV | 0.32 | 0.8 | 1.44 | 0.25 | 0.4 | 20 | 6 | 150 | Yzn5 | hv | 0 | -2 | 2 | 0 | 2.5 | FALSE
0.4 MVA 20/0.4 kV | 0.3375 | 1.35 | 1.425 | 0.4 | 0.4 | 20 | 6 | 150 | Dyn5 | hv | 0 | -2 | 2 | 0 | 2.5 | FALSE
0.63 MVA 20/0.4 kV | 0.2619 | 1.65 | 1.206 | 0.63 | 0.4 | 20 | 6 | 150 | Dyn5 | hv | 0 | -2 | 2 | 0 | 2.5 | FALSE
0.25 MVA 10/0.4 kV | 0.24 | 0.6 | 1.2 | 0.25 | 0.4 | 10 | 4 | 150 | Dyn5 | hv | 0 | -2 | 2 | 0 | 2.5 | FALSE
0.4 MVA 10/0.4 kV | 0.2375 | 0.95 | 1.325 | 0.4 | 0.4 | 10 | 4 | 150 | Dyn5 | hv | 0 | -2 | 2 | 0 | 2.5 | FALSE
0.63 MVA 10/0.4 kV | 0.1873 | 1.18 | 1.0794 | 0.63 | 0.4 | 10 | 4 | 150 | Dyn5 | hv | 0 | -2 | 2 | 0 | 2.5 | FALSE

## trafo3w_std_types
| sn_hv_mva | sn_mv_mva | sn_lv_mva | vn_hv_kv | vn_mv_kv | vn_lv_kv | vk_hv_percent | vk_mv_percent | vk_lv_percent | vkr_hv_percent | vkr_mv_percent | vkr_lv_percent | pfe_kw | i0_percent | shift_mv_degree | shift_lv_degree | vector_group | tap_side | tap_neutral | tap_min | tap_max | tap_step_percent
63/25/38 MVA 110/20/10 kV | 63 | 25 | 38 | 110 | 20 | 10 | 10.4 | 10.4 | 10.4 | 0.28 | 0.32 | 0.35 | 35 | 0.89 | 0 | 0 | YN0yn0yn0 | hv | 0 | -10 | 10 | 1.2
63/25/38 MVA 110/10/10 kV | 63 | 25 | 38 | 110 | 10 | 10 | 10.4 | 10.4 | 10.4 | 0.28 | 0.32 | 0.35 | 35 | 0.89 | 0 | 0 | YN0yn0yn0 | hv | 0 | -10 | 10 | 1.2

## fuse_std_types
| fuse_type | i_rated_a | t_avg | t_min | t_total | x_avg | x_min | x_total
HV 100A | HV 100A | 100 | 0 | [10.0, 3.64, 0.854, 0.281, 0.1, 0.0531, 0.022, 0.01] | [10.0, 4.267, 1.21, 0.403, 0.1, 0.058, 0.022, 0.01] | 0 | [300.0, 350.0, 450.0, 550.0, 700.0, 850.0, 1200.0, 1752.0] | [600.0, 700.0, 900.0, 1150.0, 1665.0, 2000.0, 3000.0, 4313.0]
HV 10A | HV 10A | 10 | 0 | [10.0, 1675.0, 0.344, 0.156, 0.1, 0.0417, 0.0171, 0.01] | [10.0, 1.3, 0.3, 0.155, 0.1, 0.0555, 0.023, 0.01] | 0 | [30.0, 32.0, 35.0, 37.0, 39.0, 50.0, 70.0, 88.0] | [60.0, 70.0, 80.0, 87.0, 94.0, 110.0, 150.0, 216.0]
HV 125A | HV 125A | 125 | 0 | [10.0, 1.82, 0.344, 0.1, 0.0467, 0.0269, 0.01] | [10.0, 2.478, 0.426, 0.1, 0.0427, 0.0211, 0.01] | 0 | [375.0, 500.0, 700.0, 925.0, 1200.0, 1500.0, 2341.0] | [750.0, 1000.0, 1500.0, 2200.0, 3000.0, 4000.0, 5765.0]
HV 160A | HV 160A | 160 | 0 | [10.0, 4.15, 1.03, 0.198, 0.1, 0.051, 0.0172, 0.01] | [10.0, 2.3, 0.734, 0.274, 0.1, 0.046, 0.0177, 0.01] | 0 | [480.0, 550.0, 700.0, 1000.0, 1260.0, 1600.0, 2500.0, 3227.0] | [960.0, 1300.0, 1700.0, 2200.0, 2996.0, 4000.0, 6000.0, 7946.0]
HV 16A | HV 16A | 16 | 0 | [10.0, 0.352, 0.164, 0.1, 0.0649, 0.0342, 0.01] | [10.0, 2.34, 0.722, 0.181, 0.1, 0.055, 0.0296, 0.01] | 0 | [48.0, 60.0, 65.0, 71.0, 80.0, 100.0, 162.0] | [96.0, 110.0, 125.0, 150.0, 168.0, 200.0, 250.0, 398.0]
HV 200A | HV 200A | 200 | 0 | [10.0, 4.267, 1.21, 0.403, 0.1, 0.058, 0.022, 0.01] | [10.0, 3.73, 1.654, 0.328, 0.1, 0.0531, 0.019, 0.01] | 0 | [600.0, 700.0, 900.0, 1150.0, 1665.0, 2000.0, 3000.0, 4313.0] | [1200.0, 1500.0, 1800.0, 2700.0, 3960.0, 5000.0, 7500.0, 10620.0]
HV 20A | HV 20A | 20 | 0 | [10.0, 1.3, 0.3, 0.155, 0.1, 0.0555, 0.023, 0.01] | [10.0, 1.3, 0.161, 0.1, 0.0611, 0.0399, 0.0141, 0.01] | 0 | [60.0, 70.0, 80.0, 87.0, 94.0, 110.0, 150.0, 216.0] | [120.0, 150.0, 200.0, 223.0, 260.0, 300.0, 450.0, 532.0]
HV 25A | HV 25A | 25 | 0 | [10.0, 2.512, 0.833, 0.299, 0.1, 0.0372, 0.0223, 0.01] | [10.0, 3.125, 0.597, 0.198, 0.1, 0.0378, 0.022, 0.01] | 0 | [75.0, 82.0, 90.0, 100.0, 124.0, 170.0, 200.0, 289.0] | [150.0, 170.0, 210.0, 250.0, 294.0, 400.0, 500.0, 711.0]
HV 31.5A | HV 31.5A | 31.5 | 0 | [10.0, 2.34, 0.722, 0.181, 0.1, 0.055, 0.0296, 0.01] | [10.0, 2.84, 0.368, 0.164, 0.1, 0.0621, 0.0378, 0.0195, 0.01] | 0 | [95.0, 110.0, 125.0, 150.0, 165.0, 200.0, 250.0, 390.0] | [189.0, 220.0, 300.0, 350.0, 393.0, 450.0, 530.0, 700.0, 960.0]
HV 40A | HV 40A | 40 | 0 | [10.0, 1.3, 0.161, 0.1, 0.0611, 0.0399, 0.0141, 0.01] | [10.0, 2.05, 0.369, 0.198, 0.1, 0.051, 0.0298, 0.01] | 0 | [120.0, 150.0, 200.0, 223.0, 260.0, 300.0, 450.0, 532.0] | [240.0, 300.0, 400.0, 450.0, 530.0, 650.0, 800.0, 1311.0]
HV 50A | HV 50A | 50 | 0 | [10.0, 3.215, 0.597, 0.198, 0.1, 0.0378, 0.022, 0.01] | [10.0, 3.64, 0.854, 0.281, 0.1, 0.0531, 0.022, 0.01] | 0 | [150.0, 170.0, 210.0, 250.0, 294.0, 400.0, 500.0, 711.0] | [300.0, 350.0, 450.0, 550.0, 700.0, 850.0, 1200.0, 1752.0]
HV 6.3A | HV 6.3A | 6.3 | 0 | [10.0, 1.39, 0.344, 0.168, 0.1, 0.056, 0.0263, 0.01] | [10.0, 1.711, 0.516, 0.198, 0.1, 0.0634, 0.0303, 0.01] | 0 | [19.0, 19.5, 20.4, 20.8, 22.0, 25.0, 32.0, 48.0] | [38.0, 40.0, 43.0, 48.0, 53.0, 60.0, 75.0, 118.0]
HV 63A | HV 63A | 63 | 0 | [10.0, 2.84, 0.368, 0.164, 0.1, 0.0621, 0.0378, 0.0195, 0.01] | [10.0, 1.82, 0.344, 0.1, 0.0467, 0.0269, 0.01] | 0 | [189.0, 220.0, 300.0, 350.0, 393.0, 450.0, 530.0, 700.0, 961.0] | [378.0, 500.0, 700.0, 934.0, 1200.0, 1500.0, 2366.0]
HV 80A | HV 80A | 80 | 0 | [10.0, 2.05, 0.369, 0.198, 0.1, 0.051, 0.0298, 0.01] | [10.0, 4.15, 1.03, 0.198, 0.1, 0.051, 0.0172, 0.01] | 0 | [240.0, 300.0, 400.0, 450.0, 530.0, 650.0, 800.0, 1311.0] | [480.0, 550.0, 700.0, 1000.0, 1260.0, 1600.0, 2500.0, 3227.0]
Siemens NH-1-100 | Siemens NH-1-100 | 100 | [5400.0, 2000.0, 400.0, 20.0, 1.0, 0.2, 0.012, 0.004] | 0 | 0 | [150.0, 190.0, 250.0, 430.0, 900.0, 1250.0, 2700.0, 3600.0] | 0 | 0
Siemens NH-1-125 | Siemens NH-1-125 | 125 | [4800.0, 120.0, 7.0, 0.1, 0.004] | 0 | 0 | [180.0, 400.0, 740.0, 2000.0, 4250.0] | 0 | 0
Siemens NH-1-16 | Siemens NH-1-16 | 16 | [4000.0, 400.0, 2.0, 0.1, 0.04, 0.01] | 0 | 0 | [26.0, 35.0, 75.0, 150.0, 200.0, 300.0] | 0 | 0
Siemens NH-1-160 | Siemens NH-1-160 | 160 | [4800.0, 120.0, 7.0, 0.1, 0.004] | 0 | 0 | [210.0, 500.0, 900.0, 2300.0, 5000.0] | 0 | 0
Siemens NH-1-25 | Siemens NH-1-25 | 25 | [4000.0, 1000.0, 10.0, 0.2, 0.02, 0.01] | 0 | 0 | [40.0, 50.0, 100.0, 210.0, 400.0, 500.0] | 0 | 0
Siemens NH-1-50 | Siemens NH-1-50 | 50 | [4000.0, 40.0, 4.0, 1.0, 0.02, 0.01] | 0 | 0 | [86.0, 200.0, 300.0, 400.0, 1000.0, 1280.0] | 0 | 0
Siemens NH-1-63 | Siemens NH-1-63 | 63 | [4000.0, 100.0, 10.0, 2.0, 0.04, 0.01] | 0 | 0 | [100.0, 200.0, 300.0, 400.0, 1000.0, 1500.0] | 0 | 0
Siemens NH-1-80 | Siemens NH-1-80 | 80 | [4800.0, 120.0, 7.0, 0.1, 0.01] | 0 | 0 | [150.58, 250.0, 450.0, 1150.0, 2470.0] | 0 | 0
Siemens NH-2-1000 | Siemens NH-2-1000 | 1000 | [4800.0, 120.0, 7.0, 0.1, 0.004] | 0 | 0 | [1900.0, 3500.0, 8400.0, 24000.0, 52000.0] | 0 | 0
Siemens NH-2-200 | Siemens NH-2-200 | 200 | [4800.0, 120.0, 7.0, 0.1, 0.004] | 0 | 0 | [280.0, 650.0, 1200.0, 3000.0, 7000.0] | 0 | 0
Siemens NH-2-224 | Siemens NH-2-224 | 224 | [4800.0, 120.0, 7.0, 0.2, 0.04, 0.004] | 0 | 0 | [400.0, 750.0, 1453.0, 3025.0, 4315.0, 7600.0] | 0 | 0
Siemens NH-2-250 | Siemens NH-2-250 | 250 | [4800.0, 120.0, 7.0, 0.1, 0.004] | 0 | 0 | [450.0, 800.0, 1650.0, 4000.0, 8500.0] | 0 | 0
Siemens NH-2-315 | Siemens NH-2-315 | 315 | [4800.0, 120.0, 7.0, 0.1, 0.004] | 0 | 0 | [550.0, 920.0, 1900.0, 5000.0, 11000.0] | 0 | 0
Siemens NH-2-355 | Siemens NH-2-355 | 355 | [4800.0, 120.0, 6.0, 0.1, 0.004] | 0 | 0 | [650.0, 1116.27, 2350.0, 5840.0, 12790.0] | 0 | 0
Siemens NH-2-400 | Siemens NH-2-400 | 400 | [4800.0, 120.0, 7.0, 0.1, 0.004] | 0 | 0 | [720.0, 1350.0, 2800.0, 6500.0, 15000.0] | 0 | 0
Siemens NH-2-425 | Siemens NH-2-425 | 425 | [4800.0, 120.0, 7.0, 0.1, 0.004] | 0 | 0 | [850.0, 1500.0, 3050.0, 7500.0, 16500.0] | 0 | 0
Siemens NH-2-630 | Siemens NH-2-630 | 630 | [4800.0, 120.0, 7.0, 0.1, 0.004] | 0 | 0 | [1200.0, 2000.0, 4800.0, 12000.0, 26000.0] | 0 | 0

## res_bus
| vm_pu | va_degree | p_mw | q_mvar
0 | 0.99729 | -0.025776 | 0.39104 | 0.18939
1 | 0.99736 | -0.02641 | 0 | 0
2 | 0.99726 | -0.025567 | 0.41429 | 0.20065
3 | 0.99716 | -0.0267 | 0 | 0
4 | 0.99806 | -0.032471 | 0 | 0
5 | 0.99714 | -0.0265 | 0 | 0
6 | 0.99714 | -0.026505 | 0 | 0
7 | 0.99684 | -0.024002 | 0 | 0
8 | 0.99713 | -0.026362 | 0.33462 | 0.16206
9 | 0.99714 | -0.026487 | 0.10602 | 0.05135
10 | 0.99683 | -0.023939 | 0 | 0
11 | 0.99682 | -0.023872 | 0.077309 | 0.037442
12 | 0.99683 | -0.023925 | 0 | 0
13 | 0.99683 | -0.023956 | 0.30736 | 0.14886
14 | 0.9981 | -0.032765 | 0.39091 | 0.18932
15 | 0.99798 | -0.032974 | 0 | 0
16 | 0.99682 | -0.023862 | 0.12807 | 0.062029
17 | 0.99825 | -0.031711 | 0 | 0
18 | 0.9982 | -0.031256 | 0.30007 | 0.14533
19 | 0.99863 | -0.029177 | 0 | 0
20 | 0.99798 | -0.032966 | 0.40895 | 0.19806
21 | 0.99923 | -0.017897 | 0.31173 | 0.15098
22 | 0.99923 | -0.017917 | 0 | 0
23 | 0.99933 | -0.016071 | 0 | 0
24 | 0.99913 | -0.019626 | 0 | 0
25 | 0.99911 | -0.021877 | 0 | 0
26 | 0.999 | -0.023815 | 0 | 0
27 | 0.99898 | -0.024143 | 0.087862 | 0.042554
28 | 0.99937 | -0.015388 | 0.16406 | 0.079457
29 | 0.99888 | -0.02809 | 0.37551 | 0.18187
30 | 0.99895 | -0.024543 | 0 | 0
31 | 0.99875 | -0.024612 | 0.35536 | 0.17211
32 | 0.99877 | -0.024748 | 0 | 0
33 | 0.9994 | -0.014934 | 0 | 0
34 | 0.99885 | -0.028612 | 0 | 0
35 | 0.99309 | -0.0094327 | 0.32825 | 0.15898
36 | 0.99306 | -0.0091142 | 0 | 0
37 | 0.99329 | -0.0081103 | 0 | 0
38 | 0.99258 | -0.0048448 | 0 | 0
39 | 0.99373 | -0.012031 | 0 | 0
40 | 0.99372 | -0.01196 | 0.26131 | 0.12656
41 | 0.99433 | -0.0079525 | 0.34149 | 0.16539
42 | 0.99187 | -0.0080272 | 0 | 0
43 | 0.99177 | -0.007164 | 0 | 0
44 | 0.99187 | -0.0080099 | 0.10264 | 0.049711
45 | 0.99248 | -0.003923 | 0 | 0
46 | 0.99172 | -0.0066919 | 0.18333 | 0.088793
47 | 0.99249 | -0.0039781 | 0.31543 | 0.15277
48 | 0.99574 | -0.020587 | 0 | 0
49 | 0.99583 | -0.021383 | 0 | 0
50 | 0.99573 | -0.020696 | 0.36369 | 0.17614
51 | 0.99947 | -0.012813 | 0 | 0
52 | 0.99948 | -0.012933 | 0 | 0
53 | 0.99946 | -0.012736 | 0.16751 | 0.081128
54 | 0.99585 | -0.021535 | 0.28871 | 0.13983
55 | 0.99442 | -0.0087726 | 0 | 0
56 | 0.99114 | -0.010397 | 0.26411 | 0.12791
57 | 0.99147 | -0.0084075 | 0 | 0
58 | 0.99144 | -0.0081377 | 0.32964 | 0.15965
59 | 0.99948 | -0.012897 | 0 | 0
60 | 0.99949 | -0.013004 | 0.11658 | 0.056464
61 | 0.99638 | -0.017919 | 0 | 0
62 | 0.99566 | -0.019833 | 0 | 0
63 | 0.99819 | -0.031142 | 0.23157 | 0.11216
64 | 0.99874 | -0.030166 | 0.20618 | 0.099858
65 | 0.99817 | -0.030909 | 0 | 0
66 | 0.9988 | -0.029552 | 0 | 0
67 | 0.99816 | -0.03084 | 0.1123 | 0.05439
68 | 0.99816 | -0.030856 | 0.16506 | 0.079942
69 | 0.99459 | -0.010358 | 0 | 0
70 | 0.99458 | -0.010436 | 0.21526 | 0.10426
71 | 0.99637 | -0.017859 | 0.12945 | 0.062698
72 | 0.9988 | -0.025083 | 0 | 0
73 | 0.9988 | -0.025056 | 0 | 0
74 | 0.99883 | -0.025305 | 0.11649 | 0.056418
75 | 0.99852 | -0.027443 | 0 | 0
76 | 0.99848 | -0.027155 | 0 | 0
77 | 0.99854 | -0.027688 | 0.10736 | 0.051996
78 | 0.99877 | -0.025228 | 0.35718 | 0.17299
79 | 0.99848 | -0.027135 | 0.33209 | 0.16084
80 | 0.99862 | -0.027163 | 0.096829 | 0.046896
81 | 0.99869 | -0.027203 | 0 | 0
82 | 0.99866 | -0.026905 | 0.38718 | 0.18752
83 | 0.99741 | -0.010892 | 0.41249 | 0.19978
84 | 0.99749 | -0.01159 | 0 | 0
85 | 0.99965 | 0.0027464 | 0.14255 | 0.069041
86 | 0.99965 | 0.0027332 | 0 | 0
87 | 0.99969 | 0.002444 | 0 | 0
88 | 0.99968 | 0.0024665 | 0.070814 | 0.034297
89 | 0.99971 | 0.0026267 | 0 | 0
90 | 0.99971 | 0.0016868 | 0 | 0
91 | 0.9997 | 0.001805 | 0.32725 | 0.15849
92 | 0.99968 | 0.0015204 | 0.26994 | 0.13074
93 | 0.99977 | 0.0020758 | 0.39212 | 0.18991
94 | 0.9997 | 0.0027046 | 0 | 0
95 | 0.99967 | 0.0029989 | 0 | 0
96 | 0.99966 | 0.0030796 | 0.48226 | 0.23357
97 | 0.99937 | -0.014668 | 0.41436 | 0.20068
98 | 0.99937 | -0.014698 | 0 | 0
99 | 0.9995 | -0.013095 | 0 | 0
100 | 0.99956 | -0.012055 | 0.16101 | 0.077981
101 | 0.99935 | -0.014534 | 0 | 0
102 | 0.99934 | -0.014439 | 0.39344 | 0.19055
103 | 0.99958 | -0.011702 | 0.089456 | 0.043326
104 | 0.99815 | -0.030734 | 0.27758 | 0.13444
105 | 0.99816 | -0.030835 | 0.12922 | 0.062585
106 | 0.9999 | 0.00090926 | 0 | 0
107 | 1 | 0 | -14.6622 | -6.9489
108 | 0.99966 | 0.0029012 | 0.41365 | 0.20034
109 | 0.99973 | -0.009076 | 0.38538 | 0.18665
110 | 0.99963 | -0.010725 | 0 | 0
111 | 0.99962 | -0.010914 | 0 | 0
112 | 0.99143 | -0.0080462 | 0 | 0
113 | 0.99131 | -0.0069677 | 0 | 0
114 | 0.99131 | -0.0069448 | 0.37964 | 0.18387
115 | 0.99847 | -0.027257 | 0 | 0
116 | 0.99846 | -0.027179 | 0 | 0
117 | 0.99845 | -0.027102 | 0.12687 | 0.061445
118 | 0.99947 | -0.012863 | 0.070649 | 0.034217
119 | 0.99997 | 149.9981 | 0 | 0

## res_line
| p_from_mw | q_from_mvar | p_to_mw | q_to_mvar | pl_mw | ql_mvar | i_from_ka | i_to_ka | i_ka | vm_from_pu | va_from_degree | vm_to_pu | va_to_degree | loading_percent
0 | -1.759 | -0.82605 | 1.7592 | 0.82531 | 0.00013739 | -0.00073176 | 0.056252 | 0.056242 | 0.056252 | 0.99729 | -0.025776 | 0.99736 | -0.02641 | 25.569
1 | 0.4143 | 0.19965 | -0.41429 | -0.20065 | 1.0003e-05 | -0.0010001 | 0.013312 | 0.013325 | 0.013325 | 0.99729 | -0.025776 | 0.99726 | -0.025567 | 6.0567
2 | 0.9537 | 0.43701 | -0.95359 | -0.43702 | 0.00011065 | -1.0648e-05 | 0.030366 | 0.030367 | 0.030367 | 0.99729 | -0.025776 | 0.99716 | -0.0267 | 14.4605
3 | -1.7592 | -0.82531 | 1.7605 | 0.8182 | 0.0013313 | -0.0071103 | 0.056242 | 0.056151 | 0.056242 | 0.99736 | -0.02641 | 0.99806 | -0.032471 | 25.5647
4 | 0.33463 | 0.16004 | -0.33463 | -0.16125 | 7.8283e-06 | -0.0012032 | 0.010738 | 0.010754 | 0.010754 | 0.99716 | -0.0267 | 0.99714 | -0.0265 | 4.888
5 | 0.10603 | 0.046889 | -0.10602 | -0.051011 | 2.6498e-06 | -0.0041219 | 0.0033562 | 0.0034062 | 0.0034062 | 0.99716 | -0.0267 | 0.99714 | -0.026505 | 1.5483
6 | 0.51293 | 0.23009 | -0.51275 | -0.24193 | 0.00017887 | -0.011848 | 0.016275 | 0.016419 | 0.016419 | 0.99716 | -0.0267 | 0.99684 | -0.024002 | 7.463
7 | -2.1695 | -1.0161 | 2.1696 | 1.0159 | 7.9103e-05 | -0.00027009 | 0.069291 | 0.069287 | 0.069291 | 0.99806 | -0.032471 | 0.9981 | -0.032765 | 31.4958
8 | 0.40898 | 0.19792 | -0.40895 | -0.19802 | 3.1165e-05 | -0.0001009 | 0.013142 | 0.013143 | 0.013143 | 0.99806 | -0.032471 | 0.99798 | -0.032974 | 6.2586
9 | 0.33463 | 0.16125 | -0.33462 | -0.16206 | 5.3239e-06 | -0.00081632 | 0.010754 | 0.010764 | 0.010764 | 0.99714 | -0.0265 | 0.99713 | -0.026362 | 4.8927
10 | 0.10602 | 0.051011 | -0.10602 | -0.05135 | 2.2126e-07 | -0.00033864 | 0.0034062 | 0.0034105 | 0.0034105 | 0.99714 | -0.026505 | 0.99714 | -0.026487 | 1.5502
11 | 0.12808 | 0.059762 | -0.12807 | -0.061036 | 1.2062e-06 | -0.0012744 | 0.0040929 | 0.0041086 | 0.0041086 | 0.99684 | -0.024002 | 0.99683 | -0.023925 | 1.8676
12 | 0.30736 | 0.14857 | -0.30736 | -0.14886 | 1.6256e-06 | -0.00029499 | 0.0098862 | 0.0098899 | 0.0098899 | 0.99684 | -0.024002 | 0.99683 | -0.023956 | 4.4954
13 | 0.07731 | 0.033606 | -0.077309 | -0.035613 | 6.7946e-07 | -0.0020067 | 0.0024412 | 0.0024649 | 0.0024649 | 0.99684 | -0.024002 | 0.99683 | -0.023939 | 1.1204
14 | 0.077309 | 0.035613 | -0.077309 | -0.037442 | 6.3131e-07 | -0.0018297 | 0.0024649 | 0.0024876 | 0.0024876 | 0.99683 | -0.023939 | 0.99682 | -0.023872 | 1.1307
15 | 0.12807 | 0.061036 | -0.12807 | -0.062029 | 9.4586e-07 | -0.00099249 | 0.0041086 | 0.0041211 | 0.0041211 | 0.99683 | -0.023925 | 0.99682 | -0.023862 | 1.8732
16 | -2.5605 | -1.2052 | 2.5608 | 1.2054 | 0.0003697 | 0.00019473 | 0.081848 | 0.081848 | 0.081848 | 0.9981 | -0.032765 | 0.99825 | -0.031711 | 38.9754
17 | 0.40895 | 0.19802 | -0.40895 | -0.19806 | 4.0134e-07 | -4.1265e-05 | 0.013143 | 0.013144 | 0.013144 | 0.99798 | -0.032974 | 0.99798 | -0.032966 | 5.9744
18 | 1.2159 | 0.58542 | -1.2158 | -0.58616 | 6.4238e-05 | -0.00073246 | 0.039025 | 0.039035 | 0.039035 | 0.99825 | -0.031711 | 0.9982 | -0.031256 | 17.743
19 | -3.7768 | -1.7908 | 3.7781 | 1.7916 | 0.0013445 | 0.00078071 | 0.12087 | 0.12087 | 0.12087 | 0.99825 | -0.031711 | 0.99863 | -0.029177 | 57.5581
20 | 0.91578 | 0.44082 | -0.91576 | -0.44107 | 1.2172e-05 | -0.00024743 | 0.029392 | 0.029396 | 0.029396 | 0.9982 | -0.031256 | 0.99819 | -0.031142 | 13.3616
21 | -3.7781 | -1.7916 | 3.7785 | 1.7912 | 0.00044996 | -0.00041593 | 0.12087 | 0.12086 | 0.12087 | 0.99863 | -0.029177 | 0.99874 | -0.030166 | 54.9415
22 | -0.31173 | -0.15098 | 0.31173 | 0.15085 | 7.0129e-07 | -0.00012488 | 0.010006 | 0.010005 | 0.010006 | 0.99923 | -0.017897 | 0.99923 | -0.017917 | 4.5484
23 | -10.5791 | -5.0012 | 10.5801 | 4.9986 | 0.00093606 | -0.0025558 | 0.33806 | 0.33802 | 0.33806 | 0.99923 | -0.017917 | 0.99933 | -0.016071 | 40.1496
24 | 5.4128 | 2.5614 | -5.4124 | -2.5672 | 0.00044507 | -0.0057871 | 0.173 | 0.17308 | 0.17308 | 0.99923 | -0.017917 | 0.99913 | -0.019626 | 20.5555
25 | 4.8545 | 2.2889 | -4.8541 | -2.2885 | 0.00042009 | 0.0004815 | 0.15505 | 0.15506 | 0.15506 | 0.99923 | -0.017917 | 0.99911 | -0.021877 | 18.9093
26 | -10.5801 | -4.9986 | 10.5804 | 4.9977 | 0.00034603 | -0.0009452 | 0.33802 | 0.338 | 0.33802 | 0.99933 | -0.016071 | 0.99937 | -0.015388 | 40.1445
27 | 5.4124 | 2.5672 | -5.4114 | -2.566 | 0.0010059 | 0.0012129 | 0.17308 | 0.17308 | 0.17308 | 0.99913 | -0.019626 | 0.99888 | -0.02809 | 21.1073
28 | 4.8541 | 2.2885 | -4.8537 | -2.2958 | 0.00045033 | -0.0073871 | 0.15506 | 0.15515 | 0.15515 | 0.99911 | -0.021877 | 0.999 | -0.023815 | 18.4266
29 | 4.8537 | 2.2958 | -4.8536 | -2.2971 | 7.643e-05 | -0.0012526 | 0.15515 | 0.15517 | 0.15517 | 0.999 | -0.023815 | 0.99898 | -0.024143 | 18.4286
30 | 4.7657 | 2.2545 | -4.7656 | -2.2549 | 0.00016078 | -0.00037416 | 0.15235 | 0.15235 | 0.15235 | 0.99898 | -0.024143 | 0.99895 | -0.024543 | 42.0867
31 | -10.7445 | -5.0771 | 10.7447 | 5.0765 | 0.00023387 | -0.00061295 | 0.34327 | 0.34326 | 0.34327 | 0.99937 | -0.015388 | 0.9994 | -0.014934 | 40.768
32 | 5.0359 | 2.3841 | -5.0358 | -2.386 | 0.00012635 | -0.0019136 | 0.16102 | 0.16105 | 0.16105 | 0.99888 | -0.02809 | 0.99885 | -0.028612 | 19.1268
33 | 0.82917 | 0.39799 | -0.82908 | -0.39802 | 9.2653e-05 | -2.9647e-05 | 0.026579 | 0.02658 | 0.02658 | 0.99895 | -0.024543 | 0.99883 | -0.025305 | 12.657
34 | 3.9364 | 1.8569 | -3.9302 | -1.862 | 0.0061774 | -0.0051218 | 0.12578 | 0.12586 | 0.12586 | 0.99895 | -0.024543 | 0.99749 | -0.01159 | 57.2098
35 | -0.35536 | -0.17211 | 0.35537 | 0.17135 | 5.555e-06 | -0.0007599 | 0.011412 | 0.011403 | 0.011412 | 0.99875 | -0.024612 | 0.99877 | -0.024748 | 5.1875
36 | -0.35537 | -0.17135 | 0.35538 | 0.16943 | 1.3966e-05 | -0.0019163 | 0.011403 | 0.011379 | 0.011403 | 0.99877 | -0.024748 | 0.9988 | -0.025083 | 5.1831
37 | 0.39346 | 0.18801 | -0.39344 | -0.19007 | 1.8409e-05 | -0.0020628 | 0.012596 | 0.012622 | 0.012622 | 0.9994 | -0.014934 | 0.99935 | -0.014534 | 5.7372
38 | 0.41437 | 0.1994 | -0.41436 | -0.20054 | 1.13e-05 | -0.0011394 | 0.013283 | 0.013297 | 0.013297 | 0.9994 | -0.014934 | 0.99937 | -0.014698 | 6.0441
39 | -11.5525 | -5.4639 | 11.5536 | 5.4617 | 0.0010192 | -0.002184 | 0.36913 | 0.3691 | 0.36913 | 0.9994 | -0.014934 | 0.9995 | -0.013095 | 43.8402
40 | 3.9851 | 1.8858 | -3.9849 | -1.8903 | 0.00018024 | -0.0044567 | 0.12742 | 0.12747 | 0.12747 | 0.99885 | -0.028612 | 0.9988 | -0.029552 | 15.1395
41 | 1.0506 | 0.5002 | -1.0505 | -0.50291 | 0.00017547 | -0.0027132 | 0.03363 | 0.033665 | 0.033665 | 0.99885 | -0.028612 | 0.99869 | -0.027203 | 15.3021
42 | 1.5772 | 0.745 | -1.5771 | -0.7454 | 6.0985e-05 | -0.00040028 | 0.050703 | 0.050708 | 0.050708 | 0.99309 | -0.0094327 | 0.99306 | -0.0091142 | 23.049
43 | -1.9054 | -0.90397 | 1.9058 | 0.90413 | 0.00035462 | 0.00015976 | 0.061304 | 0.061303 | 0.061304 | 0.99309 | -0.0094327 | 0.99329 | -0.0081103 | 29.1924
44 | 1.5771 | 0.7454 | -1.5763 | -0.7507 | 0.00080945 | -0.005302 | 0.050708 | 0.050777 | 0.050777 | 0.99306 | -0.0091142 | 0.99258 | -0.0048448 | 23.0804
45 | -1.9058 | -0.90413 | 1.9067 | 0.90015 | 0.00090398 | -0.0039819 | 0.061303 | 0.06125 | 0.061303 | 0.99329 | -0.0081103 | 0.99373 | -0.012031 | 27.8651
46 | 1.5763 | 0.7507 | -1.5761 | -0.75176 | 0.00016256 | -0.0010623 | 0.050777 | 0.050791 | 0.050791 | 0.99258 | -0.0048448 | 0.99249 | -0.0039781 | 23.0867
47 | 0.26132 | 0.12603 | -0.26131 | -0.12656 | 2.1432e-06 | -0.00053183 | 0.0084279 | 0.0084347 | 0.0084347 | 0.99373 | -0.012031 | 0.99372 | -0.01196 | 3.8339
48 | -2.168 | -1.0262 | 2.1692 | 1.0268 | 0.0012349 | 0.00060511 | 0.069678 | 0.069676 | 0.069678 | 0.99373 | -0.012031 | 0.99433 | -0.0079525 | 33.1801
49 | -2.5107 | -1.1922 | 2.5109 | 1.1916 | 0.00024732 | -0.00059843 | 0.080691 | 0.080683 | 0.080691 | 0.99433 | -0.0079525 | 0.99442 | -0.0087726 | 36.6779
50 | 1.1573 | 0.54953 | -1.1572 | -0.55101 | 0.00011952 | -0.0014762 | 0.037287 | 0.037306 | 0.037306 | 0.99187 | -0.0080272 | 0.99177 | -0.007164 | 16.9571
51 | 0.10264 | 0.049382 | -0.10264 | -0.049711 | 2.0555e-07 | -0.00032863 | 0.003315 | 0.0033192 | 0.0033192 | 0.99187 | -0.0080272 | 0.99187 | -0.0080099 | 1.5087
52 | -1.2599 | -0.59891 | 1.2607 | 0.59908 | 0.00073245 | 0.00016569 | 0.040602 | 0.040598 | 0.040602 | 0.99187 | -0.0080272 | 0.99248 | -0.003923 | 19.3342
53 | 1.1572 | 0.55101 | -1.1571 | -0.55181 | 6.5035e-05 | -0.0008025 | 0.037306 | 0.037316 | 0.037316 | 0.99177 | -0.007164 | 0.99172 | -0.0066919 | 16.9618
54 | -1.2607 | -0.59908 | 1.2607 | 0.59899 | 8.3237e-06 | -8.6501e-05 | 0.040598 | 0.040597 | 0.040598 | 0.99248 | -0.003923 | 0.99249 | -0.0039781 | 18.4537
55 | 0.26425 | 0.12669 | -0.26411 | -0.12791 | 0.00014567 | -0.0012246 | 0.0085303 | 0.0085469 | 0.0085469 | 0.99172 | -0.0066919 | 0.99114 | -0.010397 | 4.07
56 | 0.70953 | 0.33633 | -0.70936 | -0.33643 | 0.00017092 | -0.00010847 | 0.022856 | 0.022859 | 0.022859 | 0.99172 | -0.0066919 | 0.99147 | -0.0084075 | 10.8852
57 | -0.36369 | -0.17612 | 0.36373 | 0.17169 | 3.4204e-05 | -0.0044308 | 0.011715 | 0.011659 | 0.011715 | 0.99574 | -0.020587 | 0.99583 | -0.021383 | 5.325
58 | 0.36369 | 0.17612 | -0.36369 | -0.17614 | 6.018e-06 | -2.536e-05 | 0.011715 | 0.011715 | 0.011715 | 0.99574 | -0.020587 | 0.99573 | -0.020696 | 5.5788
59 | -0.36373 | -0.17169 | 0.36374 | 0.1708 | 6.7815e-06 | -0.00088359 | 0.011659 | 0.011649 | 0.011659 | 0.99583 | -0.021383 | 0.99585 | -0.021535 | 5.2998
60 | -0.16751 | -0.0802 | 0.16751 | 0.078703 | 2.4047e-06 | -0.0014976 | 0.0053641 | 0.0053455 | 0.0053641 | 0.99947 | -0.012813 | 0.99948 | -0.012933 | 2.4382
61 | 0.16751 | 0.0802 | -0.16751 | -0.081128 | 1.4978e-06 | -0.00092753 | 0.0053641 | 0.0053757 | 0.0053757 | 0.99947 | -0.012813 | 0.99946 | -0.012736 | 2.4435
62 | 0.070649 | 0.032077 | -0.070649 | -0.033203 | 3.1845e-07 | -0.001126 | 0.002241 | 0.0022546 | 0.0022546 | 0.99948 | -0.012933 | 0.99948 | -0.012897 | 1.0248
63 | -0.23816 | -0.11078 | 0.23816 | 0.11011 | 2.1619e-06 | -0.0006712 | 0.0075864 | 0.0075782 | 0.0075864 | 0.99948 | -0.012933 | 0.99949 | -0.013004 | 3.4484
64 | -3.3828 | -1.5978 | 3.3845 | 1.5988 | 0.0016959 | 0.00096637 | 0.10845 | 0.10845 | 0.10845 | 0.99585 | -0.021535 | 0.99638 | -0.017919 | 51.6427
65 | 2.7304 | 1.2872 | -2.7298 | -1.2884 | 0.00056625 | -0.0011432 | 0.087503 | 0.087519 | 0.087519 | 0.99585 | -0.021535 | 0.99566 | -0.019833 | 39.7813
66 | -2.5109 | -1.1916 | 2.5114 | 1.1904 | 0.00047914 | -0.0011601 | 0.080683 | 0.080667 | 0.080683 | 0.99442 | -0.0087726 | 0.99459 | -0.010358 | 36.6741
67 | 0.70936 | 0.33643 | -0.70934 | -0.3372 | 2.2972e-05 | -0.00076575 | 0.022859 | 0.022869 | 0.022869 | 0.99147 | -0.0084075 | 0.99144 | -0.0081377 | 10.3948
68 | 0.3797 | 0.17755 | -0.37969 | -0.17805 | 4.3035e-06 | -0.00050638 | 0.012204 | 0.012211 | 0.012211 | 0.99144 | -0.0081377 | 0.99143 | -0.0080462 | 5.5503
69 | 0.070649 | 0.033203 | -0.070649 | -0.034217 | 2.9001e-07 | -0.0010135 | 0.0022546 | 0.0022672 | 0.0022672 | 0.99948 | -0.012897 | 0.99947 | -0.012863 | 1.0306
70 | -0.35475 | -0.16657 | 0.35475 | 0.16602 | 3.9867e-06 | -0.00055509 | 0.011319 | 0.011312 | 0.011319 | 0.99949 | -0.013004 | 0.9995 | -0.013095 | 5.1451
71 | -3.514 | -1.6606 | 3.5174 | 1.6625 | 0.003431 | 0.0019689 | 0.1126 | 0.1126 | 0.1126 | 0.99638 | -0.017919 | 0.99741 | -0.010892 | 53.621
72 | 0.12946 | 0.061764 | -0.12945 | -0.062698 | 9.1067e-07 | -0.00093338 | 0.0041557 | 0.0041674 | 0.0041674 | 0.99638 | -0.017919 | 0.99637 | -0.017859 | 1.8943
73 | 2.7298 | 1.2884 | -2.7267 | -1.2946 | 0.0031247 | -0.0062908 | 0.087519 | 0.087608 | 0.087608 | 0.99566 | -0.019833 | 0.99459 | -0.010358 | 39.822
74 | 0.68419 | 0.32892 | -0.68417 | -0.3296 | 1.8563e-05 | -0.0006805 | 0.021954 | 0.021963 | 0.021963 | 0.99819 | -0.031142 | 0.99817 | -0.030909 | 9.9832
75 | -3.9847 | -1.891 | 3.9849 | 1.8903 | 0.00020721 | -0.00075281 | 0.12749 | 0.12747 | 0.12749 | 0.99874 | -0.030166 | 0.9988 | -0.029552 | 35.2171
76 | 0.24152 | 0.11633 | -0.24152 | -0.1169 | 1.9121e-06 | -0.00056574 | 0.007753 | 0.0077601 | 0.0077601 | 0.99817 | -0.030909 | 0.99816 | -0.03084 | 3.5273
77 | 0.44265 | 0.21327 | -0.44264 | -0.21351 | 2.7236e-06 | -0.00023949 | 0.01421 | 0.014213 | 0.014213 | 0.99817 | -0.030909 | 0.99816 | -0.030856 | 6.4604
78 | 0.12922 | 0.062506 | -0.12922 | -0.062585 | 7.7032e-08 | -7.9616e-05 | 0.0041515 | 0.0041525 | 0.0041525 | 0.99816 | -0.03084 | 0.99816 | -0.030835 | 1.8875
79 | 0.27758 | 0.13356 | -0.27758 | -0.13444 | 3.9051e-06 | -0.00087448 | 0.0089089 | 0.0089199 | 0.0089199 | 0.99816 | -0.030856 | 0.99815 | -0.030734 | 4.0545
80 | 0.21527 | 0.10422 | -0.21526 | -0.10426 | 2.5319e-06 | -3.3236e-05 | 0.0069418 | 0.0069422 | 0.0069422 | 0.99459 | -0.010358 | 0.99458 | -0.010436 | 3.3058
81 | 0.35719 | 0.1728 | -0.35719 | -0.17295 | 1.0997e-06 | -0.00014883 | 0.011468 | 0.01147 | 0.01147 | 0.9988 | -0.025083 | 0.9988 | -0.025056 | 5.2137
82 | -0.71257 | -0.34223 | 0.71259 | 0.3416 | 1.8562e-05 | -0.00062918 | 0.022847 | 0.022839 | 0.022847 | 0.9988 | -0.025083 | 0.99883 | -0.025305 | 10.385
83 | 0.35719 | 0.17295 | -0.35718 | -0.17299 | 9.3134e-06 | -4.1482e-05 | 0.01147 | 0.011471 | 0.011471 | 0.9988 | -0.025056 | 0.99877 | -0.025228 | 5.4622
84 | 0.45898 | 0.21826 | -0.45897 | -0.21955 | 1.5708e-05 | -0.0012913 | 0.014693 | 0.014709 | 0.014709 | 0.99852 | -0.027443 | 0.99848 | -0.027155 | 6.6861
85 | -0.45898 | -0.21826 | 0.459 | 0.21715 | 1.349e-05 | -0.0011113 | 0.014693 | 0.014679 | 0.014693 | 0.99852 | -0.027443 | 0.99854 | -0.027688 | 6.6788
86 | 0.45897 | 0.21955 | -0.45897 | -0.21964 | 1.124e-06 | -9.2287e-05 | 0.014709 | 0.014711 | 0.014711 | 0.99848 | -0.027155 | 0.99848 | -0.027135 | 6.6866
87 | -0.56636 | -0.26914 | 0.5664 | 0.26908 | 4.2078e-05 | -5.9201e-05 | 0.018128 | 0.018127 | 0.018128 | 0.99854 | -0.027688 | 0.99862 | -0.027163 | 8.6323
88 | 0.12687 | 0.058799 | -0.12687 | -0.058881 | 2.0288e-06 | -8.1624e-05 | 0.0040429 | 0.0040439 | 0.0040439 | 0.99848 | -0.027135 | 0.99847 | -0.027257 | 1.9256
89 | -0.66323 | -0.31598 | 0.66325 | 0.31596 | 2.439e-05 | -2.086e-05 | 0.021237 | 0.021236 | 0.021237 | 0.99862 | -0.027163 | 0.99866 | -0.026905 | 10.1128
90 | 1.0505 | 0.50291 | -1.0504 | -0.50348 | 3.6826e-05 | -0.00056857 | 0.033665 | 0.033672 | 0.033672 | 0.99869 | -0.027203 | 0.99866 | -0.026905 | 15.3054
91 | -3.9299 | -1.8623 | 3.9302 | 1.862 | 0.00033104 | -0.00027363 | 0.12587 | 0.12586 | 0.12587 | 0.99741 | -0.010892 | 0.99749 | -0.01159 | 57.2119
92 | -0.14255 | -0.069041 | 0.14255 | 0.068856 | 2.1668e-07 | -0.00018513 | 0.004574 | 0.0045716 | 0.004574 | 0.99965 | 0.0027464 | 0.99965 | 0.0027332 | 2.0791
93 | -0.14255 | -0.068856 | 0.14256 | 0.064415 | 5.1326e-06 | -0.0044411 | 0.0045716 | 0.0045173 | 0.0045716 | 0.99965 | 0.0027332 | 0.99969 | 0.002444 | 2.078
94 | 0.070814 | 0.033648 | -0.070814 | -0.034297 | 1.867e-07 | -0.00064867 | 0.002264 | 0.0022721 | 0.0022721 | 0.99969 | 0.002444 | 0.99968 | 0.0024665 | 1.0328
95 | -0.21337 | -0.098063 | 0.21338 | 0.097994 | 4.9346e-06 | -6.8781e-05 | 0.006781 | 0.0067801 | 0.006781 | 0.99969 | 0.002444 | 0.99971 | 0.0026267 | 3.2291
96 | 0.48228 | 0.23168 | -0.48228 | -0.23201 | 4.3847e-06 | -0.00032694 | 0.01545 | 0.015454 | 0.015454 | 0.99971 | 0.0026267 | 0.9997 | 0.0027046 | 7.0245
97 | 0.41367 | 0.19851 | -0.41366 | -0.20032 | 1.7858e-05 | -0.0018098 | 0.013249 | 0.013272 | 0.013272 | 0.99971 | 0.0026267 | 0.99967 | 0.0029989 | 6.0328
98 | -1.1093 | -0.52819 | 1.1094 | 0.52717 | 7.3058e-05 | -0.0010162 | 0.035479 | 0.035466 | 0.035479 | 0.99971 | 0.0026267 | 0.99977 | 0.0020758 | 16.1266
99 | 0.32725 | 0.15777 | -0.32725 | -0.15849 | 4.4619e-06 | -0.00072275 | 0.01049 | 0.0105 | 0.0105 | 0.99971 | 0.0016868 | 0.9997 | 0.001805 | 4.7725
100 | 0.26995 | 0.13068 | -0.26994 | -0.13074 | 6.8064e-06 | -5.6502e-05 | 0.0086602 | 0.008661 | 0.008661 | 0.99971 | 0.0016868 | 0.99968 | 0.0015204 | 4.1243
101 | -0.5972 | -0.28845 | 0.59723 | 0.28841 | 3.487e-05 | -4.1835e-05 | 0.019151 | 0.01915 | 0.019151 | 0.99971 | 0.0016868 | 0.99977 | 0.0020758 | 9.1194
102 | -2.0988 | -1.0055 | 2.099 | 1.0044 | 0.00028836 | -0.0010565 | 0.067195 | 0.067181 | 0.067195 | 0.99977 | 0.0020758 | 0.9999 | 0.00090926 | 30.5433
103 | 0.48228 | 0.23201 | -0.48226 | -0.23357 | 2.0916e-05 | -0.0015571 | 0.015454 | 0.015474 | 0.015474 | 0.9997 | 0.0027046 | 0.99966 | 0.0030796 | 7.0335
104 | 0.41366 | 0.20032 | -0.41365 | -0.20034 | 6.1256e-06 | -1.9448e-05 | 0.013272 | 0.013272 | 0.013272 | 0.99967 | 0.0029989 | 0.99966 | 0.0029012 | 6.3202
105 | -0.41436 | -0.20068 | 0.41436 | 0.20054 | 1.4254e-06 | -0.00014356 | 0.013299 | 0.013297 | 0.013299 | 0.99937 | -0.014668 | 0.99937 | -0.014698 | 6.045
106 | -11.9083 | -5.6278 | 11.9089 | 5.6266 | 0.00059334 | -0.0011656 | 0.38041 | 0.38039 | 0.38041 | 0.9995 | -0.013095 | 0.99956 | -0.012055 | 45.1792
107 | -12.0699 | -5.7046 | 12.0701 | 5.7042 | 0.00020448 | -0.00038609 | 0.38555 | 0.38555 | 0.38555 | 0.99956 | -0.012055 | 0.99958 | -0.011702 | 45.7902
108 | 0.39344 | 0.19007 | -0.39344 | -0.19055 | 4.2822e-06 | -0.00047861 | 0.012622 | 0.012628 | 0.012628 | 0.99935 | -0.014534 | 0.99934 | -0.014439 | 5.7399
109 | -12.1596 | -5.7475 | 12.16 | 5.7467 | 0.00045926 | -0.00084836 | 0.38842 | 0.3884 | 0.38842 | 0.99958 | -0.011702 | 0.99962 | -0.010914 | 46.1303
110 | -2.099 | -1.0044 | 2.0993 | 1.0036 | 0.00022532 | -0.00082609 | 0.067181 | 0.06717 | 0.067181 | 0.9999 | 0.00090926 | 1 | 0 | 30.5368
111 | 12.549 | 5.9348 | -12.5465 | -5.9313 | 0.0024945 | 0.0034987 | 0.40073 | 0.40073 | 0.40073 | 1 | 0 | 0.99973 | -0.009076 | 48.8694
112 | 12.1611 | 5.7447 | -12.1601 | -5.7465 | 0.00096094 | -0.0017759 | 0.38836 | 0.3884 | 0.3884 | 0.99973 | -0.009076 | 0.99963 | -0.010725 | 46.128
113 | 12.1601 | 5.7465 | -12.16 | -5.7467 | 0.00011009 | -0.0002034 | 0.3884 | 0.3884 | 0.3884 | 0.99963 | -0.010725 | 0.99962 | -0.010914 | 46.1284
114 | 0.37969 | 0.17805 | -0.37964 | -0.18375 | 4.8762e-05 | -0.0057006 | 0.012211 | 0.012282 | 0.012282 | 0.99143 | -0.0080462 | 0.99131 | -0.0069677 | 5.5829
115 | 0.37964 | 0.18375 | -0.37964 | -0.18387 | 9.9804e-07 | -0.00011596 | 0.012282 | 0.012284 | 0.012284 | 0.99131 | -0.0069677 | 0.99131 | -0.0069448 | 5.5835
116 | 0.12687 | 0.058881 | -0.12687 | -0.060207 | 1.2211e-06 | -0.0013257 | 0.0040439 | 0.0040602 | 0.0040602 | 0.99847 | -0.027257 | 0.99846 | -0.027179 | 1.8455
117 | 0.12687 | 0.060207 | -0.12687 | -0.061445 | 1.1497e-06 | -0.0012384 | 0.0040602 | 0.0040756 | 0.0040756 | 0.99846 | -0.027179 | 0.99845 | -0.027102 | 1.8526

## res_trafo
| p_hv_mw | q_hv_mvar | p_lv_mw | q_lv_mvar | pl_mw | ql_mvar | i_hv_ka | i_lv_ka | vm_hv_pu | va_hv_degree | vm_lv_pu | va_lv_degree | loading_percent
0 | 2.6518e-14 | 1.7507e-14 | 0.013999 | 0.0105 | 0.013999 | 0.0105 | 1.6678e-16 | 0.00050517 | 0.99997 | 149.9981 | 1 | 0 | 0.069998

## res_ext_grid
| p_mw | q_mvar
0 | 14.6622 | 6.9489

## res_load
| p_mw | q_mvar
0 | 0.39104 | 0.18939
1 | 0.41429 | 0.20065
2 | 0.33462 | 0.16206
3 | 0.10602 | 0.05135
4 | 0.077309 | 0.037442
5 | 0.30736 | 0.14886
6 | 0.39091 | 0.18932
7 | 0.12807 | 0.062029
8 | 0.30007 | 0.14533
9 | 0.40895 | 0.19806
10 | 0.31173 | 0.15098
11 | 0.087862 | 0.042554
12 | 0.16406 | 0.079457
13 | 0.37551 | 0.18187
14 | 0.35536 | 0.17211
15 | 0.32825 | 0.15898
16 | 0.26131 | 0.12656
17 | 0.34149 | 0.16539
18 | 0.10264 | 0.049711
19 | 0.18333 | 0.088793
20 | 0.31543 | 0.15277
21 | 0.36369 | 0.17614
22 | 0.16751 | 0.081128
23 | 0.28871 | 0.13983
24 | 0.26411 | 0.12791
25 | 0.32964 | 0.15965
26 | 0.11658 | 0.056464
27 | 0.23157 | 0.11216
28 | 0.20618 | 0.099858
29 | 0.1123 | 0.05439
30 | 0.16506 | 0.079942
31 | 0.21526 | 0.10426
32 | 0.12945 | 0.062698
33 | 0.11649 | 0.056418
34 | 0.10736 | 0.051996
35 | 0.35718 | 0.17299
36 | 0.33209 | 0.16084
37 | 0.096829 | 0.046896
38 | 0.38718 | 0.18752
39 | 0.41249 | 0.19978
40 | 0.14255 | 0.069041
41 | 0.070814 | 0.034297
42 | 0.32725 | 0.15849
43 | 0.26994 | 0.13074
44 | 0.39212 | 0.18991
45 | 0.48226 | 0.23357
46 | 0.41436 | 0.20068
47 | 0.16101 | 0.077981
48 | 0.39344 | 0.19055
49 | 0.089456 | 0.043326
50 | 0.27758 | 0.13444
51 | 0.12922 | 0.062585
52 | 0.41365 | 0.20034
53 | 0.38538 | 0.18665
54 | 0.37964 | 0.18387
55 | 0.12687 | 0.061445
56 | 0.070649 | 0.034217

## dtypes
| element | column | dtype
0 | bus | name | object
1 | bus | vn_kv | float64
2 | bus | type | object
3 | bus | zone | object
4 | bus | in_service | bool
5 | load | name | object
6 | load | bus | uint32
7 | load | p_mw | float64
8 | load | q_mvar | float64
9 | load | const_z_percent | float64
10 | load | const_i_percent | float64
11 | load | sn_mva | float64
12 | load | scaling | float64
13 | load | in_service | bool
14 | load | type | object
15 | ext_grid | name | object
16 | ext_grid | bus | uint32
17 | ext_grid | vm_pu | float64
18 | ext_grid | va_degree | float64
19 | ext_grid | slack_weight | float64
20 | ext_grid | in_service | bool
21 | line | name | object
22 | line | std_type | object
23 | line | from_bus | uint32
24 | line | to_bus | uint32
25 | line | length_km | float64
26 | line | r_ohm_per_km | float64
27 | line | x_ohm_per_km | float64
28 | line | c_nf_per_km | float64
29 | line | g_us_per_km | float64
30 | line | max_i_ka | float64
31 | line | df | float64
32 | line | parallel | uint32
33 | line | type | object
34 | line | in_service | bool
35 | trafo | name | object
36 | trafo | std_type | object
37 | trafo | hv_bus | uint32
38 | trafo | lv_bus | uint32
39 | trafo | sn_mva | float64
40 | trafo | vn_hv_kv | float64
41 | trafo | vn_lv_kv | float64
42 | trafo | vk_percent | float64
43 | trafo | vkr_percent | float64
44 | trafo | pfe_kw | float64
45 | trafo | i0_percent | float64
46 | trafo | shift_degree | float64
47 | trafo | tap_side | object
48 | trafo | tap_neutral | int32
49 | trafo | tap_min | int32
50 | trafo | tap_max | int32
51 | trafo | tap_step_percent | float64
52 | trafo | tap_step_degree | float64
53 | trafo | tap_pos | int32
54 | trafo | tap_phase_shifter | bool
55 | trafo | parallel | uint32
56 | trafo | df | float64
57 | trafo | in_service | bool
58 | bus_geodata | x | float64
59 | bus_geodata | y | float64
60 | bus_geodata | coords | object
61 | res_bus | vm_pu | float64
62 | res_bus | va_degree | float64
63 | res_bus | p_mw | float64
64 | res_bus | q_mvar | float64
65 | res_line | p_from_mw | float64
66 | res_line | q_from_mvar | float64
67 | res_line | p_to_mw | float64
68 | res_line | q_to_mvar | float64
69 | res_line | pl_mw | float64
70 | res_line | ql_mvar | float64
71 | res_line | i_from_ka | float64
72 | res_line | i_to_ka | float64
73 | res_line | i_ka | float64
74 | res_line | vm_from_pu | float64
75 | res_line | va_from_degree | float64
76 | res_line | vm_to_pu | float64
77 | res_line | va_to_degree | float64
78 | res_line | loading_percent | float64
79 | res_trafo | p_hv_mw | float64
80 | res_trafo | q_hv_mvar | float64
81 | res_trafo | p_lv_mw | float64
82 | res_trafo | q_lv_mvar | float64
83 | res_trafo | pl_mw | float64
84 | res_trafo | ql_mvar | float64
85 | res_trafo | i_hv_ka | float64
86 | res_trafo | i_lv_ka | float64
87 | res_trafo | vm_hv_pu | float64
88 | res_trafo | va_hv_degree | float64
89 | res_trafo | vm_lv_pu | float64
90 | res_trafo | va_lv_degree | float64
91 | res_trafo | loading_percent | float64
92 | res_ext_grid | p_mw | float64
93 | res_ext_grid | q_mvar | float64
94 | res_load | p_mw | float64
95 | res_load | q_mvar | float64

## parameters
| version | format_version | converged | OPF_converged | name | f_hz | sn_mva
0 | 2.14.6 | 2.14.0 | TRUE | FALSE |  | 50 | 1