## bus
| name | vn_kv | type | zone | in_service
0 | bus_MV_581_0_node_0 | 20 | n |  | TRUE
1 | bus_MV_581_0_node_1 | 20 | n |  | TRUE
2 | bus_MV_581_0_node_3 | 20 | n |  | TRUE
3 | bus_MV_581_0_node_101 | 20 | n |  | TRUE
4 | bus_MV_581_0_node_4 | 20 | n |  | TRUE
5 | bus_MV_581_0_node_107 | 20 | n |  | TRUE
6 | bus_MV_581_0_node_5 | 20 | n |  | TRUE
7 | bus_MV_581_0_node_7 | 20 | n |  | TRUE
8 | bus_MV_581_0_node_68 | 20 | n |  | TRUE
9 | bus_MV_581_0_node_77 | 20 | n |  | TRUE
10 | bus_MV_581_0_node_19 | 20 | n |  | TRUE
11 | bus_MV_581_0_node_42 | 20 | n |  | TRUE
12 | bus_MV_581_0_node_41 | 20 | n |  | TRUE
13 | bus_MV_581_0_node_8 | 20 | n |  | TRUE
14 | bus_MV_581_0_node_11 | 20 | n |  | TRUE
15 | bus_MV_581_0_node_12 | 20 | n |  | TRUE
16 | bus_MV_581_0_node_80 | 20 | n |  | TRUE
17 | bus_MV_581_0_node_79 | 20 | n |  | TRUE
18 | bus_MV_581_0_node_76 | 20 | n |  | TRUE
19 | bus_MV_581_0_node_13 | 20 | n |  | TRUE
20 | bus_MV_581_0_node_14 | 20 | n |  | TRUE
21 | bus_MV_581_0_node_102 | 20 | n |  | TRUE
22 | bus_MV_581_0_node_94 | 20 | n |  | TRUE
23 | bus_MV_581_0_node_95 | 20 | n |  | TRUE
24 | bus_MV_581_0_node_93 | 20 | n |  | TRUE
25 | bus_MV_581_0_node_75 | 20 | n |  | TRUE
26 | bus_MV_581_0_node_18 | 20 | n |  | TRUE
27 | bus_MV_581_0_node_15 | 20 | n |  | TRUE
28 | bus_MV_581_0_node_17 | 20 | n |  | TRUE
29 | bus_MV_581_0_node_16 | 20 | n |  | TRUE
30 | bus_MV_581_0_node_20 | 20 | n |  | TRUE
31 | bus_MV_581_0_node_22 | 20 | n |  | TRUE
32 | bus_MV_581_0_node_25 | 20 | n |  | TRUE
33 | bus_MV_581_0_node_21 | 20 | n |  | TRUE
34 | bus_MV_581_0_node_23 | 20 | n |  | TRUE
35 | bus_MV_581_0_node_65 | 20 | n |  | TRUE
36 | bus_MV_581_0_node_66 | 20 | n |  | TRUE
37 | bus_MV_581_0_node_24 | 20 | n |  | TRUE
38 | bus_MV_581_0_node_83 | 20 | n |  | TRUE
39 | bus_MV_581_0_node_81 | 20 | n |  | TRUE
40 | bus_MV_581_0_node_87 | 20 | n |  | TRUE
41 | bus_MV_581_0_node_85 | 20 | n |  | TRUE
42 | bus_MV_581_0_node_27 | 20 | n |  | TRUE
43 | bus_MV_581_0_node_30 | 20 | n |  | TRUE
44 | bus_MV_581_0_node_26 | 20 | n |  | TRUE
45 | bus_MV_581_0_node_67 | 20 | n |  | TRUE
46 | bus_MV_581_0_node_37 | 20 | n |  | TRUE
47 | bus_MV_581_0_node_84 | 20 | n |  | TRUE
48 | bus_MV_581_0_node_82 | 20 | n |  | TRUE
49 | bus_MV_581_0_node_44 | 20 | n |  | TRUE
50 | bus_MV_581_0_node_88 | 20 | n |  | TRUE
51 | bus_MV_581_0_node_86 | 20 | n |  | TRUE
52 | bus_MV_581_0_node_31 | 20 | n |  | TRUE
53 | bus_MV_581_0_node_28 | 20 | n |  | TRUE
54 | bus_MV_581_0_node_104 | 20 | n |  | TRUE
55 | bus_MV_581_0_node_29 | 20 | n |  | TRUE
56 | bus_MV_581_0_node_105 | 20 | n |  | TRUE
57 | bus_MV_581_0_node_32 | 20 | n |  | TRUE
58 | bus_MV_581_0_node_98 | 20 | n |  | TRUE
59 | bus_MV_581_0_node_33 | 20 | n |  | TRUE
60 | bus_MV_581_0_node_78 | 20 | n |  | TRUE
61 | bus_MV_581_0_node_34 | 20 | n |  | TRUE
62 | bus_MV_581_0_node_54 | 20 | n |  | TRUE
63 | bus_MV_581_0_node_50 | 20 | n |  | TRUE
64 | bus_MV_581_0_node_96 | 20 | n |  | TRUE
65 | bus_MV_581_0_node_46 | 20 | n |  | TRUE
66 | bus_MV_581_0_node_53 | 20 | n |  | TRUE
67 | bus_MV_581_0_node_51 | 20 | n |  | TRUE
68 | bus_MV_581_0_node_36 | 20 | n |  | TRUE
69 | bus_MV_581_0_node_38 | 20 | n |  | TRUE
70 | bus_MV_581_0_node_100 | 20 | n |  | TRUE
71 | bus_MV_581_0_node_40 | 20 | n |  | TRUE
72 | bus_MV_581_0_node_39 | 20 | n |  | TRUE
73 | bus_MV_581_0_node_43 | 20 | n |  | TRUE
74 | bus_MV_581_0_node_90 | 20 | n |  | TRUE
75 | bus_MV_581_0_node_89 | 20 | n |  | TRUE
76 | bus_MV_581_0_node_47 | 20 | n |  | TRUE
77 | bus_MV_581_0_node_48 | 20 | n |  | TRUE
78 | bus_MV_581_0_node_49 | 20 | n |  | TRUE
79 | bus_MV_581_0_node_64 | 20 | n |  | TRUE
80 | bus_MV_581_0_node_97 | 20 | n |  | TRUE
81 | bus_MV_581_0_node_63 | 20 | n |  | TRUE
82 | bus_MV_581_0_node_58 | 20 | n |  | TRUE
83 | bus_MV_581_0_node_73 | 20 | n |  | TRUE
84 | bus_MV_581_0_node_56 | 20 | n |  | TRUE
85 | bus_MV_581_0_node_52 | 20 | n |  | TRUE
86 | bus_MV_581_0_node_55 | 20 | n |  | TRUE
87 | bus_MV_581_0_node_57 | 20 | n |  | TRUE
88 | bus_MV_581_0_node_59 | 20 | n |  | TRUE
89 | bus_MV_581_0_node_62 | 20 | n |  | TRUE
90 | bus_MV_581_0_node_60 | 20 | n |  | TRUE
91 | bus_MV_581_0_node_72 | 20 | n |  | TRUE
92 | bus_MV_581_0_node_70 | 20 | n |  | TRUE
93 | bus_MV_581_0_node_71 | 20 | n |  | TRUE
94 | bus_MV_581_0_node_61 | 20 | n |  | TRUE
95 | bus_MV_581_0_node_74 | 20 | n |  | TRUE
96 | bus_MV_581_0_node_103 | 20 | n |  | TRUE
97 | bus_MV_581_0_node_99 | 20 | n |  | TRUE
98 | bus_MV_581_0_node_69 | 20 | n |  | TRUE
99 | bus_MV_581_0_node_91 | 20 | n |  | TRUE
100 | bus_MV_581_0_node_92 | 20 | n |  | TRUE
101 | bus_MV_581_0_node_106 | 20 | n |  | TRUE
102 | bus_HV_581_0_node_53 | 110 | n |  | TRUE

## load
| name | bus | p_mw | q_mvar | const_z_percent | const_i_percent | sn_mva | scaling | in_service | type
0 | MV_581_0_load_0 | 0 | 0.25201 | 0.12205 | 0 | 0 |  | 1 | TRUE | wye
1 | MV_581_0_load_101 | 3 | 0.35883 | 0.17379 | 0 | 0 |  | 1 | TRUE | wye
2 | MV_581_0_load_107 | 5 | 0.26178 | 0.12679 | 0 | 0 |  | 1 | TRUE | wye
3 | MV_581_0_load_7 | 7 | 0.35566 | 0.17225 | 0 | 0 |  | 1 | TRUE | wye
4 | MV_581_0_load_68 | 8 | 0.28015 | 0.13568 | 0 | 0 |  | 1 | TRUE | wye
5 | MV_581_0_load_77 | 9 | 1.1275 | 0.54609 | 0 | 0 |  | 1 | TRUE | wye
6 | MV_581_0_load_42 | 11 | 0.30452 | 0.14748 | 0 | 0 |  | 1 | TRUE | wye
7 | MV_581_0_load_8 | 13 | 0.3822 | 0.18511 | 0 | 0 |  | 1 | TRUE | wye
8 | MV_581_0_load_80 | 16 | 0.15128 | 0.073268 | 0 | 0 |  | 1 | TRUE | wye
9 | MV_581_0_load_79 | 17 | 0.21105 | 0.10222 | 0 | 0 |  | 1 | TRUE | wye
10 | MV_581_0_load_102 | 21 | 0.19309 | 0.093517 | 0 | 0 |  | 1 | TRUE | wye
11 | MV_581_0_load_94 | 22 | 0.095024 | 0.046022 | 0 | 0 |  | 1 | TRUE | wye
12 | MV_581_0_load_93 | 24 | 0.26947 | 0.13051 | 0 | 0 |  | 1 | TRUE | wye
13 | MV_581_0_load_15 | 27 | 0.27393 | 0.13267 | 0 | 0 |  | 1 | TRUE | wye
14 | MV_581_0_load_20 | 30 | 0.40793 | 0.19757 | 0 | 0 |  | 1 | TRUE | wye
15 | MV_581_0_load_22 | 31 | 0.13996 | 0.067788 | 0 | 0 |  | 1 | TRUE | wye
16 | MV_581_0_load_65 | 35 | 0.35792 | 0.17335 | 0 | 0 |  | 1 | TRUE | wye
17 | MV_581_0_load_81 | 39 | 0.17957 | 0.086972 | 0 | 0 |  | 1 | TRUE | wye
18 | MV_581_0_load_26 | 44 | 0.34119 | 0.16525 | 0 | 0 |  | 1 | TRUE | wye
19 | MV_581_0_load_67 | 45 | 0.07128 | 0.034523 | 0 | 0 |  | 1 | TRUE | wye
20 | MV_581_0_load_84 | 47 | 1.3117 | 0.63526 | 0 | 0 |  | 1 | TRUE | wye
21 | MV_581_0_load_82 | 48 | 0.070672 | 0.034228 | 0 | 0 |  | 1 | TRUE | wye
22 | MV_581_0_load_88 | 50 | 0.71502 | 0.3463 | 0 | 0 |  | 1 | TRUE | wye
23 | MV_581_0_load_86 | 51 | 0.22681 | 0.10985 | 0 | 0 |  | 1 | TRUE | wye
24 | MV_581_0_load_104 | 54 | 0.63072 | 0.30547 | 0 | 0 |  | 1 | TRUE | wye
25 | MV_581_0_load_105 | 56 | 0.38727 | 0.18756 | 0 | 0 |  | 1 | TRUE | wye
26 | MV_581_0_load_98 | 58 | 0.37367 | 0.18097 | 0 | 0 |  | 1 | TRUE | wye
27 | MV_581_0_load_78 | 60 | 0.082914 | 0.040157 | 0 | 0 |  | 1 | TRUE | wye
28 | MV_581_0_load_54 | 62 | 0.34962 | 0.16933 | 0 | 0 |  | 1 | TRUE | wye
29 | MV_581_0_load_50 | 63 | 0.20034 | 0.097028 | 0 | 0 |  | 1 | TRUE | wye
30 | MV_581_0_load_96 | 64 | 0.15575 | 0.075433 | 0 | 0 |  | 1 | TRUE | wye
31 | MV_581_0_load_53 | 66 | 0.12878 | 0.062369 | 0 | 0 |  | 1 | TRUE | wye
32 | MV_581_0_load_51 | 67 | 0.26515 | 0.12842 | 0 | 0 |  | 1 | TRUE | wye
33 | MV_581_0_load_36 | 68 | 0.27992 | 0.13557 | 0 | 0 |  | 1 | TRUE | wye
34 | MV_581_0_load_100 | 70 | 0.072368 | 0.035049 | 0 | 0 |  | 1 | TRUE | wye
35 | MV_581_0_load_39 | 72 | 0.28771 | 0.13935 | 0 | 0 |  | 1 | TRUE | wye
36 | MV_581_0_load_43 | 73 | 0.21939 | 0.10625 | 0 | 0 |  | 1 | TRUE | wye
37 | MV_581_0_load_89 | 75 | 0.074772 | 0.036214 | 0 | 0 |  | 1 | TRUE | wye
38 | MV_581_0_load_47 | 76 | 0.16215 | 0.078535 | 0 | 0 |  | 1 | TRUE | wye
39 | MV_581_0_load_97 | 80 | 0.1336 | 0.064706 | 0 | 0 |  | 1 | TRUE | wye
40 | MV_581_0_load_73 | 83 | 0.11485 | 0.055624 | 0 | 0 |  | 1 | TRUE | wye
41 | MV_581_0_load_56 | 84 | 0.38818 | 0.188 | 0 | 0 |  | 1 | TRUE | wye
42 | MV_581_0_load_52 | 85 | 0.12171 | 0.058947 | 0 | 0 |  | 1 | TRUE | wye
43 | MV_581_0_load_55 | 86 | 0.3667 | 0.1776 | 0 | 0 |  | 1 | TRUE | wye
44 | MV_581_0_load_72 | 91 | 0.18992 | 0.091982 | 0 | 0 |  | 1 | TRUE | wye
45 | MV_581_0_load_71 | 93 | 0.27435 | 0.13287 | 0 | 0 |  | 1 | TRUE | wye
46 | MV_581_0_load_74 | 95 | 0.12528 | 0.060676 | 0 | 0 |  | 1 | TRUE | wye
47 | MV_581_0_load_103 | 96 | 0.19184 | 0.092914 | 0 | 0 |  | 1 | TRUE | wye
48 | MV_581_0_load_99 | 97 | 0.16868 | 0.081697 | 0 | 0 |  | 1 | TRUE | wye
49 | MV_581_0_load_69 | 98 | 0.19641 | 0.095124 | 0 | 0 |  | 1 | TRUE | wye
50 | MV_581_0_load_106 | 101 | 0.27246 | 0.13196 | 0 | 0 |  | 1 | TRUE | wye

## ext_grid
| name | bus | vm_pu | va_degree | slack_weight | in_service
0 |  | 66 | 1 | 0 | 1 | TRUE

## line
| name | std_type | from_bus | to_bus | length_km | r_ohm_per_km | x_ohm_per_km | c_nf_per_km | g_us_per_km | max_i_ka | df | parallel | type | in_service
0 | MV_581_0_line_0 |  | 0 | 1 | 0.032633 | 0.445 | 0.132 | 190 | 0 | 0.22 | 1 | 1 | cs | TRUE
1 | MV_581_0_line_1 |  | 1 | 2 | 0.33706 | 0.445 | 0.132 | 190 | 0 | 0.22 | 1 | 1 | cs | TRUE
2 | MV_581_0_line_2 |  | 2 | 3 | 0.03439 | 0.5939 | 0.372 | 9.5 | 0 | 0.21 | 1 | 1 | ol | TRUE
3 | MV_581_0_line_3 |  | 3 | 8 | 0.2849 | 0.119 | 0.32 | 11 | 0 | 0.645 | 1 | 1 | ol | TRUE
4 | MV_581_0_line_4 |  | 3 | 9 | 0.44393 | 0.119 | 0.32 | 11 | 0 | 0.645 | 1 | 1 | ol | TRUE
5 | MV_581_0_line_5 |  | 4 | 5 | 0.052105 | 0.445 | 0.132 | 190 | 0 | 0.22 | 1 | 1 | cs | TRUE
6 | MV_581_0_line_6 |  | 4 | 6 | 0.21476 | 0.445 | 0.132 | 190 | 0 | 0.22 | 1 | 1 | cs | TRUE
7 | MV_581_0_line_7 |  | 5 | 10 | 0.070282 | 0.5939 | 0.372 | 9.5 | 0 | 0.21 | 1 | 1 | ol | TRUE
8 | MV_581_0_line_8 |  | 6 | 7 | 0.047041 | 0.445 | 0.132 | 190 | 0 | 0.22 | 1 | 1 | cs | TRUE
9 | MV_581_0_line_9 |  | 8 | 43 | 0.034115 | 0.103 | 0.058 | 500 | 0 | 0.638 | 1 | 1 | cs | TRUE
10 | MV_581_0_line_10 |  | 9 | 66 | 0.086531 | 0.119 | 0.32 | 11 | 0 | 0.645 | 1 | 1 | ol | TRUE
11 | MV_581_0_line_11 |  | 9 | 59 | 0.16439 | 0.445 | 0.132 | 190 | 0 | 0.22 | 1 | 1 | cs | TRUE
12 | MV_581_0_line_12 |  | 10 | 28 | 0.40115 | 0.445 | 0.132 | 190 | 0 | 0.22 | 1 | 1 | cs | TRUE
13 | MV_581_0_line_13 |  | 11 | 12 | 0.084002 | 0.445 | 0.132 | 190 | 0 | 0.22 | 1 | 1 | cs | TRUE
14 | MV_581_0_line_14 |  | 12 | 71 | 0.22482 | 0.445 | 0.132 | 190 | 0 | 0.22 | 1 | 1 | cs | TRUE
15 | MV_581_0_line_15 |  | 13 | 14 | 0.17581 | 0.5939 | 0.372 | 9.5 | 0 | 0.21 | 1 | 1 | ol | TRUE
16 | MV_581_0_line_16 |  | 14 | 15 | 0.17593 | 0.445 | 0.132 | 190 | 0 | 0.22 | 1 | 1 | cs | TRUE
17 | MV_581_0_line_17 |  | 14 | 16 | 0.093489 | 0.445 | 0.132 | 190 | 0 | 0.22 | 1 | 1 | cs | TRUE
18 | MV_581_0_line_18 |  | 15 | 17 | 0.090859 | 0.445 | 0.132 | 190 | 0 | 0.22 | 1 | 1 | cs | TRUE
19 | MV_581_0_line_19 |  | 15 | 18 | 0.22212 | 0.5939 | 0.372 | 9.5 | 0 | 0.21 | 1 | 1 | ol | TRUE
20 | MV_581_0_line_20 |  | 18 | 23 | 0.047572 | 0.161 | 0.117 | 273 | 0 | 0.362 | 1 | 1 | cs | TRUE
21 | MV_581_0_line_21 |  | 18 | 24 | 0.062933 | 0.445 | 0.132 | 190 | 0 | 0.22 | 1 | 1 | cs | TRUE
22 | MV_581_0_line_22 |  | 18 | 25 | 0.63293 | 0.445 | 0.132 | 190 | 0 | 0.22 | 1 | 1 | cs | TRUE
23 | MV_581_0_line_23 |  | 19 | 20 | 0.18957 | 0.445 | 0.132 | 190 | 0 | 0.22 | 1 | 1 | cs | TRUE
24 | MV_581_0_line_24 |  | 19 | 21 | 0.013902 | 0.445 | 0.132 | 190 | 0 | 0.22 | 1 | 1 | cs | TRUE
25 | MV_581_0_line_25 |  | 20 | 22 | 0.039906 | 0.445 | 0.132 | 190 | 0 | 0.22 | 1 | 1 | cs | TRUE
26 | MV_581_0_line_26 |  | 21 | 26 | 0.071824 | 0.445 | 0.132 | 190 | 0 | 0.22 | 1 | 1 | cs | TRUE
27 | MV_581_0_line_27 |  | 22 | 24 | 0.002934 | 0.445 | 0.132 | 190 | 0 | 0.22 | 1 | 1 | cs | TRUE
28 | MV_581_0_line_28 |  | 23 | 64 | 0.023557 | 0.122 | 0.112 | 304 | 0 | 0.421 | 1 | 1 | cs | TRUE
29 | MV_581_0_line_29 |  | 25 | 95 | 0.029655 | 0.445 | 0.132 | 190 | 0 | 0.22 | 1 | 1 | cs | TRUE
30 | MV_581_0_line_30 |  | 26 | 29 | 0.033434 | 0.445 | 0.132 | 190 | 0 | 0.22 | 1 | 1 | cs | TRUE
31 | MV_581_0_line_31 |  | 27 | 28 | 0.05435 | 0.445 | 0.132 | 190 | 0 | 0.22 | 1 | 1 | cs | TRUE
32 | MV_581_0_line_32 |  | 27 | 29 | 0.083409 | 0.5939 | 0.372 | 9.5 | 0 | 0.21 | 1 | 1 | ol | TRUE
33 | MV_581_0_line_33 |  | 30 | 31 | 0.032327 | 0.445 | 0.132 | 190 | 0 | 0.22 | 1 | 1 | cs | TRUE
34 | MV_581_0_line_34 |  | 31 | 32 | 0.059362 | 0.445 | 0.132 | 190 | 0 | 0.22 | 1 | 1 | cs | TRUE
35 | MV_581_0_line_35 |  | 31 | 33 | 0.10906 | 0.5939 | 0.372 | 9.5 | 0 | 0.21 | 1 | 1 | ol | TRUE
36 | MV_581_0_line_36 |  | 32 | 41 | 0.080446 | 0.445 | 0.132 | 190 | 0 | 0.22 | 1 | 1 | cs | TRUE
37 | MV_581_0_line_37 |  | 33 | 34 | 0.17382 | 0.445 | 0.132 | 190 | 0 | 0.22 | 1 | 1 | cs | TRUE
38 | MV_581_0_line_38 |  | 34 | 35 | 0.046021 | 0.5939 | 0.372 | 9.5 | 0 | 0.21 | 1 | 1 | ol | TRUE
39 | MV_581_0_line_39 |  | 35 | 36 | 0.038427 | 0.445 | 0.132 | 190 | 0 | 0.22 | 1 | 1 | cs | TRUE
40 | MV_581_0_line_40 |  | 36 | 45 | 0.042805 | 0.445 | 0.132 | 190 | 0 | 0.22 | 1 | 1 | cs | TRUE
41 | MV_581_0_line_41 |  | 37 | 38 | 0.02117 | 0.445 | 0.132 | 190 | 0 | 0.22 | 1 | 1 | cs | TRUE
42 | MV_581_0_line_42 |  | 37 | 39 | 0.17002 | 0.445 | 0.132 | 190 | 0 | 0.22 | 1 | 1 | cs | TRUE
43 | MV_581_0_line_43 |  | 37 | 40 | 0.11417 | 0.5939 | 0.372 | 9.5 | 0 | 0.21 | 1 | 1 | ol | TRUE
44 | MV_581_0_line_44 |  | 38 | 47 | 0.070717 | 0.445 | 0.132 | 190 | 0 | 0.22 | 1 | 1 | cs | TRUE
45 | MV_581_0_line_45 |  | 39 | 48 | 0.11994 | 0.445 | 0.132 | 190 | 0 | 0.22 | 1 | 1 | cs | TRUE
46 | MV_581_0_line_46 |  | 39 | 49 | 0.24048 | 0.5939 | 0.372 | 9.5 | 0 | 0.21 | 1 | 1 | ol | TRUE
47 | MV_581_0_line_47 |  | 40 | 50 | 0.023537 | 0.445 | 0.132 | 190 | 0 | 0.22 | 1 | 1 | cs | TRUE
48 | MV_581_0_line_48 |  | 40 | 51 | 0.034505 | 0.445 | 0.132 | 190 | 0 | 0.22 | 1 | 1 | cs | TRUE
49 | MV_581_0_line_49 |  | 41 | 51 | 0.026582 | 0.445 | 0.132 | 190 | 0 | 0.22 | 1 | 1 | cs | TRUE
50 | MV_581_0_line_50 |  | 41 | 52 | 0.12227 | 0.306 | 0.35 | 10 | 0 | 0.35 | 1 | 1 | ol | TRUE
51 | MV_581_0_line_51 |  | 42 | 43 | 0.10644 | 0.103 | 0.058 | 500 | 0 | 0.638 | 1 | 1 | cs | TRUE
52 | MV_581_0_line_52 |  | 42 | 44 | 0.040993 | 0.119 | 0.32 | 11 | 0 | 0.645 | 1 | 1 | ol | TRUE
53 | MV_581_0_line_53 |  | 44 | 53 | 0.059611 | 0.103 | 0.058 | 500 | 0 | 0.638 | 1 | 1 | cs | TRUE
54 | MV_581_0_line_54 |  | 45 | 46 | 0.25545 | 0.5939 | 0.372 | 9.5 | 0 | 0.21 | 1 | 1 | ol | TRUE
55 | MV_581_0_line_55 |  | 46 | 69 | 0.13974 | 0.445 | 0.132 | 190 | 0 | 0.22 | 1 | 1 | cs | TRUE
56 | MV_581_0_line_56 |  | 46 | 68 | 0.061363 | 0.445 | 0.132 | 190 | 0 | 0.22 | 1 | 1 | cs | TRUE
57 | MV_581_0_line_57 |  | 49 | 73 | 0.008729 | 0.445 | 0.132 | 190 | 0 | 0.22 | 1 | 1 | cs | TRUE
58 | MV_581_0_line_58 |  | 52 | 56 | 0.03124 | 0.161 | 0.117 | 273 | 0 | 0.362 | 1 | 1 | cs | TRUE
59 | MV_581_0_line_59 |  | 52 | 57 | 0.18684 | 0.445 | 0.132 | 190 | 0 | 0.22 | 1 | 1 | cs | TRUE
60 | MV_581_0_line_60 |  | 53 | 54 | 0.072762 | 0.119 | 0.32 | 11 | 0 | 0.645 | 1 | 1 | ol | TRUE
61 | MV_581_0_line_61 |  | 54 | 55 | 0.017497 | 0.103 | 0.058 | 500 | 0 | 0.638 | 1 | 1 | cs | TRUE
62 | MV_581_0_line_62 |  | 55 | 56 | 0.061667 | 0.119 | 0.32 | 11 | 0 | 0.645 | 1 | 1 | ol | TRUE
63 | MV_581_0_line_63 |  | 57 | 58 | 0.065115 | 0.5939 | 0.372 | 9.5 | 0 | 0.21 | 1 | 1 | ol | TRUE
64 | MV_581_0_line_64 |  | 58 | 65 | 0.049134 | 0.445 | 0.132 | 190 | 0 | 0.22 | 1 | 1 | cs | TRUE
65 | MV_581_0_line_65 |  | 59 | 60 | 0.053693 | 0.445 | 0.132 | 190 | 0 | 0.22 | 1 | 1 | cs | TRUE
66 | MV_581_0_line_66 |  | 61 | 62 | 0.035716 | 0.122 | 0.112 | 304 | 0 | 0.421 | 1 | 1 | cs | TRUE
67 | MV_581_0_line_67 |  | 61 | 63 | 0.025491 | 0.445 | 0.132 | 190 | 0 | 0.22 | 1 | 1 | cs | TRUE
68 | MV_581_0_line_68 |  | 61 | 64 | 0.5455 | 0.2376 | 0.344 | 10.3 | 0 | 0.41 | 1 | 1 | ol | TRUE
69 | MV_581_0_line_69 |  | 62 | 67 | 0.080753 | 0.119 | 0.32 | 11 | 0 | 0.645 | 1 | 1 | ol | TRUE
70 | MV_581_0_line_70 |  | 65 | 74 | 0.19125 | 0.445 | 0.132 | 190 | 0 | 0.22 | 1 | 1 | cs | TRUE
71 | MV_581_0_line_71 |  | 66 | 85 | 0.16203 | 0.103 | 0.058 | 500 | 0 | 0.638 | 1 | 1 | cs | TRUE
72 | MV_581_0_line_72 |  | 67 | 85 | 0.040755 | 0.103 | 0.058 | 500 | 0 | 0.638 | 1 | 1 | cs | TRUE
73 | MV_581_0_line_73 |  | 69 | 70 | 0.041619 | 0.445 | 0.132 | 190 | 0 | 0.22 | 1 | 1 | cs | TRUE
74 | MV_581_0_line_74 |  | 69 | 71 | 0.19574 | 0.445 | 0.132 | 190 | 0 | 0.22 | 1 | 1 | cs | TRUE
75 | MV_581_0_line_75 |  | 71 | 72 | 0.02703 | 0.445 | 0.132 | 190 | 0 | 0.22 | 1 | 1 | cs | TRUE
76 | MV_581_0_line_76 |  | 74 | 75 | 0.034636 | 0.445 | 0.132 | 190 | 0 | 0.22 | 1 | 1 | cs | TRUE
77 | MV_581_0_line_77 |  | 75 | 99 | 0.072157 | 0.445 | 0.132 | 190 | 0 | 0.22 | 1 | 1 | cs | TRUE
78 | MV_581_0_line_78 |  | 76 | 77 | 0.12771 | 0.445 | 0.132 | 190 | 0 | 0.22 | 1 | 1 | cs | TRUE
79 | MV_581_0_line_79 |  | 77 | 78 | 0.14725 | 0.445 | 0.132 | 190 | 0 | 0.22 | 1 | 1 | cs | TRUE
80 | MV_581_0_line_80 |  | 77 | 79 | 0.15455 | 0.5939 | 0.372 | 9.5 | 0 | 0.21 | 1 | 1 | ol | TRUE
81 | MV_581_0_line_81 |  | 78 | 82 | 0.14679 | 0.445 | 0.132 | 190 | 0 | 0.22 | 1 | 1 | cs | TRUE
82 | MV_581_0_line_82 |  | 78 | 83 | 0.050067 | 0.445 | 0.132 | 190 | 0 | 0.22 | 1 | 1 | cs | TRUE
83 | MV_581_0_line_83 |  | 79 | 80 | 0.29771 | 0.445 | 0.132 | 190 | 0 | 0.22 | 1 | 1 | cs | TRUE
84 | MV_581_0_line_84 |  | 79 | 81 | 0.28283 | 0.445 | 0.132 | 190 | 0 | 0.22 | 1 | 1 | cs | TRUE
85 | MV_581_0_line_85 |  | 81 | 97 | 0.060976 | 0.445 | 0.132 | 190 | 0 | 0.22 | 1 | 1 | cs | TRUE
86 | MV_581_0_line_86 |  | 82 | 84 | 0.043989 | 0.445 | 0.132 | 190 | 0 | 0.22 | 1 | 1 | cs | TRUE
87 | MV_581_0_line_87 |  | 84 | 86 | 0.076766 | 0.5939 | 0.372 | 9.5 | 0 | 0.21 | 1 | 1 | ol | TRUE
88 | MV_581_0_line_88 |  | 86 | 87 | 0.044975 | 0.445 | 0.132 | 190 | 0 | 0.22 | 1 | 1 | cs | TRUE
89 | MV_581_0_line_89 |  | 87 | 88 | 0.28424 | 0.445 | 0.132 | 190 | 0 | 0.22 | 1 | 1 | cs | TRUE
90 | MV_581_0_line_90 |  | 87 | 89 | 0.1598 | 0.445 | 0.132 | 190 | 0 | 0.22 | 1 | 1 | cs | TRUE
91 | MV_581_0_line_91 |  | 88 | 90 | 0.20995 | 0.445 | 0.132 | 190 | 0 | 0.22 | 1 | 1 | cs | TRUE
92 | MV_581_0_line_92 |  | 88 | 91 | 0.13983 | 0.445 | 0.132 | 190 | 0 | 0.22 | 1 | 1 | cs | TRUE
93 | MV_581_0_line_93 |  | 89 | 96 | 0.043723 | 0.445 | 0.132 | 190 | 0 | 0.22 | 1 | 1 | cs | TRUE
94 | MV_581_0_line_94 |  | 89 | 94 | 0.074174 | 0.445 | 0.132 | 190 | 0 | 0.22 | 1 | 1 | cs | TRUE
95 | MV_581_0_line_95 |  | 90 | 92 | 0.23316 | 0.445 | 0.132 | 190 | 0 | 0.22 | 1 | 1 | cs | TRUE
96 | MV_581_0_line_96 |  | 90 | 93 | 0.083177 | 0.5939 | 0.372 | 9.5 | 0 | 0.21 | 1 | 1 | ol | TRUE
97 | MV_581_0_line_97 |  | 92 | 98 | 0.095984 | 0.5939 | 0.372 | 9.5 | 0 | 0.21 | 1 | 1 | ol | TRUE
98 | MV_581_0_line_98 |  | 94 | 95 | 0.031846 | 0.445 | 0.132 | 190 | 0 | 0.22 | 1 | 1 | cs | TRUE
99 | MV_581_0_line_99 |  | 99 | 100 | 0.034941 | 0.445 | 0.132 | 190 | 0 | 0.22 | 1 | 1 | cs | TRUE
100 | MV_581_0_line_100 |  | 100 | 101 | 0.069183 | 0.5939 | 0.372 | 9.5 | 0 | 0.21 | 1 | 1 | ol | TRUE

## trafo
| name | std_type | hv_bus | lv_bus | sn_mva | vn_hv_kv | vn_lv_kv | vk_percent | vkr_percent | pfe_kw | i0_percent | shift_degree | tap_side | tap_neutral | tap_min | tap_max | tap_step_percent | tap_step_degree | tap_pos | tap_phase_shifter | parallel | df | in_service
0 | MV_581_0_trafo_53 | 25 MVA 110/20 kV | 102 | 66 | 25 | 110 | 20 | 12 | 0.41 | 14 | 0.07 | 150 | hv | 0 | -9 | 9 | 1.5 | 0 | 0 | FALSE | 1 | 1 | TRUE

## bus_geodata
| x | y | coords
0 | 2742560.7262 | 1252054.4729
1 | 2742565.1803 | 1252086.7993
2 | 2742378.8693 | 1252281.1685
3 | 2742408.1456 | 1252299.2112
4 | 2741624.3512 | 1252087.8939
5 | 2741573.9139 | 1252074.3203
6 | 2741795.3943 | 1252165.3681
7 | 2741789.4328 | 1252199.5908
8 | 2742667.1757 | 1252417.8319
9 | 2742273.9924 | 1252722.3904
10 | 2741506.4038 | 1252054.7783
11 | 2742875.1445 | 1252062.9349
12 | 2742958.1847 | 1252073.1442
13 | 2741332.0513 | 1252515.6698
14 | 2741226.3674 | 1252656.1699
15 | 2741348.4606 | 1252754.5513
16 | 2741248.6662 | 1252742.0924
17 | 2741395.2323 | 1252831.9064
18 | 2741556.8284 | 1252677.6097
19 | 2741572.9654 | 1252424.6252
20 | 2741571.0374 | 1252572.7955
21 | 2741586.9041 | 1252424.2579
22 | 2741565.6766 | 1252612.3401
23 | 2741603.4556 | 1252687.7111
24 | 2741565.2824 | 1252615.2475
25 | 2741306.1311 | 1253057.1247
26 | 2741587.3911 | 1252352.4468
27 | 2741494.3896 | 1252282.2706
28 | 2741453.4024 | 1252246.4363
29 | 2741558.6153 | 1252335.4878
30 | 2743026.424 | 1252397.3293
31 | 2743034.9608 | 1252428.5089
32 | 2743050.637 | 1252485.7638
33 | 2743143.2587 | 1252415.6236
34 | 2743265.0425 | 1252347.9477
35 | 2743286.7279 | 1252307.3561
36 | 2743306.1593 | 1252275.674
37 | 2743252.3312 | 1252527.1982
38 | 2743264.9813 | 1252510.1991
39 | 2743376.0274 | 1252642.7723
40 | 2743143.9082 | 1252562.9781
41 | 2743088.5654 | 1252537.1169
42 | 2742775.338 | 1252498.6355
43 | 2742697.7626 | 1252433.1273
44 | 2742799.0078 | 1252532.1041
45 | 2743326.6491 | 1252238.0914
46 | 2743294.2282 | 1251984.7115
47 | 2743318.5913 | 1252516.5434
48 | 2743480.7861 | 1252701.1079
49 | 2743196.1751 | 1252802.4112
50 | 2743131.8466 | 1252583.1817
51 | 2743112.6475 | 1252548.3702
52 | 2742993.7742 | 1252614.3456
53 | 2742822.8116 | 1252586.2955
54 | 2742893.7968 | 1252570.3142
55 | 2742911.2851 | 1252571.7708
56 | 2742964.9566 | 1252602.1386
57 | 2743018.1942 | 1252736.0607
58 | 2742992.1852 | 1252795.7559
59 | 2742158.7846 | 1252695.5727
60 | 2742207.4466 | 1252714.0518
61 | 2742140.2891 | 1252785.113
62 | 2742165.5932 | 1252773.2646
63 | 2742138.0864 | 1252810.5062
64 | 2741608.2578 | 1252664.6488
65 | 2743035.5369 | 1252819.1244
66 | 2742357.2825 | 1252745.8496
67 | 2742217.3288 | 1252835.2684
68 | 2743276.5777 | 1251925.9293
69 | 2743163.2954 | 1252027.6203
70 | 2743126.5559 | 1252007.8586
71 | 2743093.3086 | 1251952.9484
72 | 2743105.975 | 1251929.054
73 | 2743190.7399 | 1252809.253
74 | 2742974.0639 | 1252915.2311
75 | 2742965.4112 | 1252947.4638
76 | 2741902.4959 | 1253427.3656
77 | 2741786.9523 | 1253375.645
78 | 2741661.7637 | 1253378.0968
79 | 2741738.1171 | 1253522.2807
80 | 2741623.6774 | 1253730.6034
81 | 2741586.7069 | 1253573.9863
82 | 2741541.8158 | 1253293.9952
83 | 2741692.6077 | 1253338.678
84 | 2741506.5473 | 1253267.7058
85 | 2742256.8628 | 1252844.5185
86 | 2741442.1587 | 1253225.9067
87 | 2741399.7486 | 1253210.7245
88 | 2741336.7597 | 1253413.656
89 | 2741284.1224 | 1253170.7729
90 | 2741440.2308 | 1253531.4806
91 | 2741214.9456 | 1253344.3416
92 | 2741520.1646 | 1253750.5064
93 | 2741380.2908 | 1253589.1483
94 | 2741285.1633 | 1253109.7739
95 | 2741300.7398 | 1253086.2424
96 | 2741250.8692 | 1253199.2177
97 | 2741641.784 | 1253592.1756
98 | 2741552.2782 | 1253840.9587
99 | 2742921.1 | 1252978.8687
100 | 2742943.7317 | 1252998.3108
101 | 2742918.0526 | 1253062.5519
102 | 2742357.2825 | 1252745.8496

## line_std_types
| c_nf_per_km | r_ohm_per_km | x_ohm_per_km | max_i_ka | type | q_mm2 | alpha | voltage_rating
NAYY 4x50 SE | 210 | 0.642 | 0.083 | 0.142 | cs | 50 | 0.00403 | LV
NAYY 4x120 SE | 264 | 0.225 | 0.08 | 0.242 | cs | 120 | 0.00403 | LV
NAYY 4x150 SE | 261 | 0.208 | 0.08 | 0.27 | cs | 150 | 0.00403 | LV
NA2XS2Y 1x95 RM/25 12/20 kV | 216 | 0.313 | 0.132 | 0.252 | cs | 95 | 0.00403 | MV
NA2XS2Y 1x185 RM/25 12/20 kV | 273 | 0.161 | 0.117 | 0.362 | cs | 185 | 0.00403 | MV
NA2XS2Y 1x240 RM/25 12/20 kV | 304 | 0.122 | 0.112 | 0.421 | cs | 240 | 0.00403 | MV
NA2XS2Y 1x95 RM/25 6/10 kV | 315 | 0.313 | 0.123 | 0.249 | cs | 95 | 0.00403 | MV
NA2XS2Y 1x185 RM/25 6/10 kV | 406 | 0.161 | 0.11 | 0.358 | cs | 185 | 0.00403 | MV
NA2XS2Y 1x240 RM/25 6/10 kV | 456 | 0.122 | 0.105 | 0.416 | cs | 240 | 0.00403 | MV
NA2XS2Y 1x150 RM/25 12/20 kV | 250 | 0.206 | 0.116 | 0.319 | cs | 150 | 0.00403 | MV
NA2XS2Y 1x120 RM/25 12/20 kV | 230 | 0.253 | 0.119 | 0.283 | cs | 120 | 0.00403 | MV
NA2XS2Y 1x70 RM/25 12/20 kV | 190 | 0.443 | 0.132 | 0.22 | cs | 70 | 0.00403 | MV
NA2XS2Y 1x150 RM/25 6/10 kV | 360 | 0.206 | 0.11 | 0.315 | cs | 150 | 0.00403 | MV
NA2XS2Y 1x120 RM/25 6/10 kV | 340 | 0.253 | 0.113 | 0.28 | cs | 120 | 0.00403 | MV
NA2XS2Y 1x70 RM/25 6/10 kV | 280 | 0.443 | 0.123 | 0.217 | cs | 70 | 0.00403 | MV
N2XS(FL)2Y 1x120 RM/35 64/110 kV | 112 | 0.153 | 0.166 | 0.366 | cs | 120 | 0.00393 | HV
N2XS(FL)2Y 1x185 RM/35 64/110 kV | 125 | 0.099 | 0.156 | 0.457 | cs | 185 | 0.00393 | HV
N2XS(FL)2Y 1x240 RM/35 64/110 kV | 135 | 0.075 | 0.149 | 0.526 | cs | 240 | 0.00393 | HV
N2XS(FL)2Y 1x300 RM/35 64/110 kV | 144 | 0.06 | 0.144 | 0.588 | cs | 300 | 0.00393 | HV
15-AL1/3-ST1A 0.4 | 11 | 1.8769 | 0.35 | 0.105 | ol | 16 | 0.00403 | LV
24-AL1/4-ST1A 0.4 | 11.25 | 1.2012 | 0.335 | 0.14 | ol | 24 | 0.00403 | LV
48-AL1/8-ST1A 0.4 | 12.2 | 0.5939 | 0.3 | 0.21 | ol | 48 | 0.00403 | LV
94-AL1/15-ST1A 0.4 | 13.2 | 0.306 | 0.29 | 0.35 | ol | 94 | 0.00403 | LV
34-AL1/6-ST1A 10.0 | 9.7 | 0.8342 | 0.36 | 0.17 | ol | 34 | 0.00403 | MV
48-AL1/8-ST1A 10.0 | 10.1 | 0.5939 | 0.35 | 0.21 | ol | 48 | 0.00403 | MV
70-AL1/11-ST1A 10.0 | 10.4 | 0.4132 | 0.339 | 0.29 | ol | 70 | 0.00403 | MV
94-AL1/15-ST1A 10.0 | 10.75 | 0.306 | 0.33 | 0.35 | ol | 94 | 0.00403 | MV
122-AL1/20-ST1A 10.0 | 11.1 | 0.2376 | 0.323 | 0.41 | ol | 122 | 0.00403 | MV
149-AL1/24-ST1A 10.0 | 11.25 | 0.194 | 0.315 | 0.47 | ol | 149 | 0.00403 | MV
34-AL1/6-ST1A 20.0 | 9.15 | 0.8342 | 0.382 | 0.17 | ol | 34 | 0.00403 | MV
48-AL1/8-ST1A 20.0 | 9.5 | 0.5939 | 0.372 | 0.21 | ol | 48 | 0.00403 | MV
70-AL1/11-ST1A 20.0 | 9.7 | 0.4132 | 0.36 | 0.29 | ol | 70 | 0.00403 | MV
94-AL1/15-ST1A 20.0 | 10 | 0.306 | 0.35 | 0.35 | ol | 94 | 0.00403 | MV
122-AL1/20-ST1A 20.0 | 10.3 | 0.2376 | 0.344 | 0.41 | ol | 122 | 0.00403 | MV
149-AL1/24-ST1A 20.0 | 10.5 | 0.194 | 0.337 | 0.47 | ol | 149 | 0.00403 | MV
184-AL1/30-ST1A 20.0 | 10.75 | 0.1571 | 0.33 | 0.535 | ol | 184 | 0.00403 | MV
243-AL1/39-ST1A 20.0 | 11 | 0.1188 | 0.32 | 0.645 | ol | 243 | 0.00403 | MV
48-AL1/8-ST1A 110.0 | 8 | 0.5939 | 0.46 | 0.21 | ol | 48 | 0.00403 | HV
70-AL1/11-ST1A 110.0 | 8.4 | 0.4132 | 0.45 | 0.29 | ol | 70 | 0.00403 | HV
94-AL1/15-ST1A 110.0 | 8.65 | 0.306 | 0.44 | 0.35 | ol | 94 | 0.00403 | HV
122-AL1/20-ST1A 110.0 | 8.5 | 0.2376 | 0.43 | 0.41 | ol | 122 | 0.00403 | HV
149-AL1/24-ST1A 110.0 | 8.75 | 0.194 | 0.41 | 0.47 | ol | 149 | 0.00403 | HV
184-AL1/30-ST1A 110.0 | 8.8 | 0.1571 | 0.4 | 0.535 | ol | 184 | 0.00403 | HV
243-AL1/39-ST1A 110.0 | 9 | 0.1188 | 0.39 | 0.645 | ol | 243 | 0.00403 | HV
305-AL1/39-ST1A 110.0 | 9.2 | 0.0949 | 0.38 | 0.74 | ol | 305 | 0.00403 | HV
490-AL1/64-ST1A 110.0 | 9.75 | 0.059 | 0.37 | 0.96 | ol | 490 | 0.00403 | HV
679-AL1/86-ST1A 110.0 | 9.95 | 0.042 | 0.36 | 1.15 | ol | 679 | 0.00403 | HV
490-AL1/64-ST1A 220.0 | 10 | 0.059 | 0.285 | 0.96 | ol | 490 | 0.00403 | HV
679-AL1/86-ST1A 220.0 | 11.7 | 0.042 | 0.275 | 1.15 | ol | 679 | 0.00403 | HV
490-AL1/64-ST1A 380.0 | 11 | 0.059 | 0.253 | 0.96 | ol | 490 | 0.00403 | HV
679-AL1/86-ST1A 380.0 | 14.6 | 0.042 | 0.25 | 1.15 | ol | 679 | 0.00403 | HV

## trafo_std_types
| i0_percent | pfe_kw | vkr_percent | sn_mva | vn_lv_kv | vn_hv_kv | vk_percent | shift_degree | vector_group | tap_side | tap_neutral | tap_min | tap_max | tap_step_degree | tap_step_percent | tap_phase_shifter
160 MVA 380/110 kV | 0.06 | 60 | 0.25 | 160 | 110 | 380 | 12.2 | 0 | Yy0 | hv | 0 | -9 | 9 | 0 | 1.5 | FALSE
100 MVA 220/110 kV | 0.06 | 55 | 0.26 | 100 | 110 | 220 | 12 | 0 | Yy0 | hv | 0 | -9 | 9 | 0 | 1.5 | FALSE
63 MVA 110/20 kV | 0.04 | 22 | 0.32 | 63 | 20 | 110 | 18 | 150 | YNd5 | hv | 0 | -9 | 9 | 0 | 1.5 | FALSE
40 MVA 110/20 kV | 0.05 | 18 | 0.34 | 40 | 20 | 110 | 16.2 | 150 | YNd5 | hv | 0 | -9 | 9 | 0 | 1.5 | FALSE
25 MVA 110/20 kV | 0.07 | 14 | 0.41 | 25 | 20 | 110 | 12 | 150 | YNd5 | hv | 0 | -9 | 9 | 0 | 1.5 | FALSE
63 MVA 110/10 kV | 0.04 | 22 | 0.32 | 63 | 10 | 110 | 18 | 150 | YNd5 | hv | 0 | -9 | 9 | 0 | 1.5 | FALSE
40 MVA 110/10 kV | 0.05 | 18 | 0.34 | 40 | 10 | 110 | 16.2 | 150 | YNd5 | hv | 0 | -9 | 9 | 0 | 1.5 | FALSE
25 MVA 110/10 kV | 0.07 | 14 | 0.41 | 25 | 10 | 110 | 12 | 150 | YNd5 | hv | 0 | -9 | 9 | 0 | 1.5 | FALSE
0.25 MVA 20/0.4 kV | 0.32 | 0.8 | 1.44 | 0.25 | 0.4 | 20 | 6 | 150 | Yzn5 | hv | 0 | -2 | 2 | 0 | 2.5 | FALSE
0.4 MVA 20/0.4 kV | 0.3375 | 1.35 | 1.425 | 0.4 | 0.4 | 20 | 6 | 150 | Dyn5 | hv | 0 | -2 | 2 | 0 | 2.5 | FALSE
0.63 MVA 20/0.4 kV | 0.2619 | 1.65 | 1.206 | 0.63 | 0.4 | 20 | 6 | 150 | Dyn5 | hv | 0 | -2 | 2 | 0 | 2.5 | FALSE
0.25 MVA 10/0.4 kV | 0.24 | 0.6 | 1.2 | 0.25 | 0.4 | 10 | 4 | 150 | Dyn5 | hv | 0 | -2 | 2 | 0 | 2.5 | FALSE
0.4 MVA 10/0.4 kV | 0.2375 | 0.95 | 1.325 | 0.4 | 0.4 | 10 | 4 | 150 | Dyn5 | hv | 0 | -2 | 2 | 0 | 2.5 | FALSE
0.63 MVA 10/0.4 kV | 0.1873 | 1.18 | 1.0794 | 0.63 | 0.4 | 10 | 4 | 150 | Dyn5 | hv | 0 | -2 | 2 | 0 | 2.5 | FALSE

## trafo3w_std_types
| sn_hv_mva | sn_mv_mva | sn_lv_mva | vn_hv_kv | vn_mv_kv | vn_lv_kv | vk_hv_percent | vk_mv_percent | vk_lv_percent | vkr_hv_percent | vkr_mv_percent | vkr_lv_percent | pfe_kw | i0_percent | shift_mv_degree | shift_lv_degree | vector_group | tap_side | tap_neutral | tap_min | tap_max | tap_step_percent
63/25/38 MVA 110/20/10 kV | 63 | 25 | 38 | 110 | 20 | 10 | 10.4 | 10.4 | 10.4 | 0.28 | 0.32 | 0.35 | 35 | 0.89 | 0 | 0 | YN0yn0yn0 | hv | 0 | -10 | 10 | 1.2
63/25/38 MVA 110/10/10 kV | 63 | 25 | 38 | 110 | 10 | 10 | 10.4 | 10.4 | 10.4 | 0.28 | 0.32 | 0.35 | 35 | 0.89 | 0 | 0 | YN0yn0yn0 | hv | 0 | -10 | 10 | 1.2

## fuse_std_types
| fuse_type | i_rated_a | t_avg | t_min | t_total | x_avg | x_min | x_total
HV 100A | HV 100A | 100 | 0 | [10.0, 3.64, 0.854, 0.281, 0.1, 0.0531, 0.022, 0.01] | [10.0, 4.267, 1.21, 0.403, 0.1, 0.058, 0.022, 0.01] | 0 | [300.0, 350.0, 450.0, 550.0, 700.0, 850.0, 1200.0, 1752.0] | [600.0, 700.0, 900.0, 1150.0, 1665.0, 2000.0, 3000.0, 4313.0]
HV 10A | HV 10A | 10 | 0 | [10.0, 1675.0, 0.344, 0.156, 0.1, 0.0417, 0.0171, 0.01] | [10.0, 1.3, 0.3, 0.155, 0.1, 0.0555, 0.023, 0.01] | 0 | [30.0, 32.0, 35.0, 37.0, 39.0, 50.0, 70.0, 88.0] | [60.0, 70.0, 80.0, 87.0, 94.0, 110.0, 150.0, 216.0]
HV 125A | HV 125A | 125 | 0 | [10.0, 1.82, 0.344, 0.1, 0.0467, 0.0269, 0.01] | [10.0, 2.478, 0.426, 0.1, 0.0427, 0.0211, 0.01] | 0 | [375.0, 500.0, 700.0, 925.0, 1200.0, 1500.0, 2341.0] | [750.0, 1000.0, 1500.0, 2200.0, 3000.0, 4000.0, 5765.0]
HV 160A | HV 160A | 160 | 0 | [10.0, 4.15, 1.03, 0.198, 0.1, 0.051, 0.0172, 0.01] | [10.0, 2.3, 0.734, 0.274, 0.1, 0.046, 0.0177, 0.01] | 0 | [480.0, 550.0, 700.0, 1000.0, 1260.0, 1600.0, 2500.0, 3227.0] | [960.0, 1300.0, 1700.0, 2200.0, 2996.0, 4000.0, 6000.0, 7946.0]
HV 16A | HV 16A | 16 | 0 | [10.0, 0.352, 0.164, 0.1, 0.0649, 0.0342, 0.01] | [10.0, 2.34, 0.722, 0.181, 0.1, 0.055, 0.0296, 0.01] | 0 | [48.0, 60.0, 65.0, 71.0, 80.0, 100.0, 162.0] | [96.0, 110.0, 125.0, 150.0, 168.0, 200.0, 250.0, 398.0]
HV 200A | HV 200A | 200 | 0 | [10.0, 4.267, 1.21, 0.403, 0.1, 0.058, 0.022, 0.01] | [10.0, 3.73, 1.654, 0.328, 0.1, 0.0531, 0.019, 0.01] | 0 | [600.0, 700.0, 900.0, 1150.0, 1665.0, 2000.0, 3000.0, 4313.0] | [1200.0, 1500.0, 1800.0, 2700.0, 3960.0, 5000.0, 7500.0, 10620.0]
HV 20A | HV 20A | 20 | 0 | [10.0, 1.3, 0.3, 0.155, 0.1, 0.0555, 0.023, 0.01] | [10.0, 1.3, 0.161, 0.1, 0.0611, 0.0399, 0.0141, 0.01] | 0 | [60.0, 70.0, 80.0, 87.0, 94.0, 110.0, 150.0, 216.0] | [120.0, 150.0, 200.0, 223.0, 260.0, 300.0, 450.0, 532.0]
HV 25A | HV 25A | 25 | 0 | [10.0, 2.512, 0.833, 0.299, 0.1, 0.0372, 0.0223, 0.01] | [10.0, 3.125, 0.597, 0.198, 0.1, 0.0378, 0.022, 0.01] | 0 | [75.0, 82.0, 90.0, 100.0, 124.0, 170.0, 200.0, 289.0] | [150.0, 170.0, 210.0, 250.0, 294.0, 400.0, 500.0, 711.0]
HV 31.5A | HV 31.5A | 31.5 | 0 | [10.0, 2.34, 0.722, 0.181, 0.1, 0.055, 0.0296, 0.01] | [10.0, 2.84, 0.368, 0.164, 0.1, 0.0621, 0.0378, 0.0195, 0.01] | 0 | [95.0, 110.0, 125.0, 150.0, 165.0, 200.0, 250.0, 390.0] | [189.0, 220.0, 300.0, 350.0, 393.0, 450.0, 530.0, 700.0, 960.0]
HV 40A | HV 40A | 40 | 0 | [10.0, 1.3, 0.161, 0.1, 0.0611, 0.0399, 0.0141, 0.01] | [10.0, 2.05, 0.369, 0.198, 0.1, 0.051, 0.0298, 0.01] | 0 | [120.0, 150.0, 200.0, 223.0, 260.0, 300.0, 450.0, 532.0] | [240.0, 300.0, 400.0, 450.0, 530.0, 650.0, 800.0, 1311.0]
HV 50A | HV 50A | 50 | 0 | [10.0, 3.215, 0.597, 0.198, 0.1, 0.0378, 0.022, 0.01] | [10.0, 3.64, 0.854, 0.281, 0.1, 0.0531, 0.022, 0.01] | 0 | [150.0, 170.0, 210.0, 250.0, 294.0, 400.0, 500.0, 711.0] | [300.0, 350.0, 450.0, 550.0, 700.0, 850.0, 1200.0, 1752.0]
HV 6.3A | HV 6.3A | 6.3 | 0 | [10.0, 1.39, 0.344, 0.168, 0.1, 0.056, 0.0263, 0.01] | [10.0, 1.711, 0.516, 0.198, 0.1, 0.0634, 0.0303, 0.01] | 0 | [19.0, 19.5, 20.4, 20.8, 22.0, 25.0, 32.0, 48.0] | [38.0, 40.0, 43.0, 48.0, 53.0, 60.0, 75.0, 118.0]
HV 63A | HV 63A | 63 | 0 | [10.0, 2.84, 0.368, 0.164, 0.1, 0.0621, 0.0378, 0.0195, 0.01] | [10.0, 1.82, 0.344, 0.1, 0.0467, 0.0269, 0.01] | 0 | [189.0, 220.0, 300.0, 350.0, 393.0, 450.0, 530.0, 700.0, 961.0] | [378.0, 500.0, 700.0, 934.0, 1200.0, 1500.0, 2366.0]
HV 80A | HV 80A | 80 | 0 | [10.0, 2.05, 0.369, 0.198, 0.1, 0.051, 0.0298, 0.01] | [10.0, 4.15, 1.03, 0.198, 0.1, 0.051, 0.0172, 0.01] | 0 | [240.0, 300.0, 400.0, 450.0, 530.0, 650.0, 800.0, 1311.0] | [480.0, 550.0, 700.0, 1000.0, 1260.0, 1600.0, 2500.0, 3227.0]
Siemens NH-1-100 | Siemens NH-1-100 | 100 | [5400.0, 2000.0, 400.0, 20.0, 1.0, 0.2, 0.012, 0.004] | 0 | 0 | [150.0, 190.0, 250.0, 430.0, 900.0, 1250.0, 2700.0, 3600.0] | 0 | 0
Siemens NH-1-125 | Siemens NH-1-125 | 125 | [4800.0, 120.0, 7.0, 0.1, 0.004] | 0 | 0 | [180.0, 400.0, 740.0, 2000.0, 4250.0] | 0 | 0
Siemens NH-1-16 | Siemens NH-1-16 | 16 | [4000.0, 400.0, 2.0, 0.1, 0.04, 0.01] | 0 | 0 | [26.0, 35.0, 75.0, 150.0, 200.0, 300.0] | 0 | 0
Siemens NH-1-160 | Siemens NH-1-160 | 160 | [4800.0, 120.0, 7.0, 0.1, 0.004] | 0 | 0 | [210.0, 500.0, 900.0, 2300.0, 5000.0] | 0 | 0
Siemens NH-1-25 | Siemens NH-1-25 | 25 | [4000.0, 1000.0, 10.0, 0.2, 0.02, 0.01] | 0 | 0 | [40.0, 50.0, 100.0, 210.0, 400.0, 500.0] | 0 | 0
Siemens NH-1-50 | Siemens NH-1-50 | 50 | [4000.0, 40.0, 4.0, 1.0, 0.02, 0.01] | 0 | 0 | [86.0, 200.0, 300.0, 400.0, 1000.0, 1280.0] | 0 | 0
Siemens NH-1-63 | Siemens NH-1-63 | 63 | [4000.0, 100.0, 10.0, 2.0, 0.04, 0.01] | 0 | 0 | [100.0, 200.0, 300.0, 400.0, 1000.0, 1500.0] | 0 | 0
Siemens NH-1-80 | Siemens NH-1-80 | 80 | [4800.0, 120.0, 7.0, 0.1, 0.01] | 0 | 0 | [150.58, 250.0, 450.0, 1150.0, 2470.0] | 0 | 0
Siemens NH-2-1000 | Siemens NH-2-1000 | 1000 | [4800.0, 120.0, 7.0, 0.1, 0.004] | 0 | 0 | [1900.0, 3500.0, 8400.0, 24000.0, 52000.0] | 0 | 0
Siemens NH-2-200 | Siemens NH-2-200 | 200 | [4800.0, 120.0, 7.0, 0.1, 0.004] | 0 | 0 | [280.0, 650.0, 1200.0, 3000.0, 7000.0] | 0 | 0
Siemens NH-2-224 | Siemens NH-2-224 | 224 | [4800.0, 120.0, 7.0, 0.2, 0.04, 0.004] | 0 | 0 | [400.0, 750.0, 1453.0, 3025.0, 4315.0, 7600.0] | 0 | 0
Siemens NH-2-250 | Siemens NH-2-250 | 250 | [4800.0, 120.0, 7.0, 0.1, 0.004] | 0 | 0 | [450.0, 800.0, 1650.0, 4000.0, 8500.0] | 0 | 0
Siemens NH-2-315 | Siemens NH-2-315 | 315 | [4800.0, 120.0, 7.0, 0.1, 0.004] | 0 | 0 | [550.0, 920.0, 1900.0, 5000.0, 11000.0] | 0 | 0
Siemens NH-2-355 | Siemens NH-2-355 | 355 | [4800.0, 120.0, 6.0, 0.1, 0.004] | 0 | 0 | [650.0, 1116.27, 2350.0, 5840.0, 12790.0] | 0 | 0
Siemens NH-2-400 | Siemens NH-2-400 | 400 | [4800.0, 120.0, 7.0, 0.1, 0.004] | 0 | 0 | [720.0, 1350.0, 2800.0, 6500.0, 15000.0] | 0 | 0
Siemens NH-2-425 | Siemens NH-2-425 | 425 | [4800.0, 120.0, 7.0, 0.1, 0.004] | 0 | 0 | [850.0, 1500.0, 3050.0, 7500.0, 16500.0] | 0 | 0
Siemens NH-2-630 | Siemens NH-2-630 | 630 | [4800.0, 120.0, 7.0, 0.1, 0.004] | 0 | 0 | [1200.0, 2000.0, 4800.0, 12000.0, 26000.0] | 0 | 0

## res_bus
| vm_pu | va_degree | p_mw | q_mvar
0 | 0.99703 | -0.15623 | 0.25201 | 0.12205
1 | 0.99704 | -0.15632 | 0 | 0
2 | 0.99715 | -0.15724 | 0 | 0
3 | 0.99717 | -0.15711 | 0.35883 | 0.17379
4 | 0.9954 | -0.10082 | 0 | 0
5 | 0.99542 | -0.10102 | 0.26178 | 0.12679
6 | 0.9953 | -0.099949 | 0 | 0
7 | 0.99528 | -0.099749 | 0.35566 | 0.17225
8 | 0.99581 | -0.23308 | 0.28015 | 0.13568
9 | 0.99948 | -0.028872 | 1.1275 | 0.54609
10 | 0.99551 | -0.10045 | 0 | 0
11 | 0.99181 | -0.29094 | 0.30452 | 0.14748
12 | 0.99184 | -0.29124 | 0 | 0
13 | 0.99601 | -0.10918 | 0.3822 | 0.18511
14 | 0.99614 | -0.10836 | 0 | 0
15 | 0.99626 | -0.10944 | 0 | 0
16 | 0.99612 | -0.1082 | 0.15128 | 0.073268
17 | 0.99624 | -0.10922 | 0.21105 | 0.10222
18 | 0.99658 | -0.10726 | 0 | 0
19 | 0.99614 | -0.10359 | 0 | 0
20 | 0.99641 | -0.10578 | 0 | 0
21 | 0.99612 | -0.10343 | 0.19309 | 0.093517
22 | 0.99646 | -0.10624 | 0.095024 | 0.046022
23 | 0.9967 | -0.10593 | 0 | 0
24 | 0.99646 | -0.10627 | 0.26947 | 0.13051
25 | 0.99472 | -0.092233 | 0 | 0
26 | 0.99604 | -0.10275 | 0 | 0
27 | 0.99586 | -0.10346 | 0.27393 | 0.13267
28 | 0.99582 | -0.10312 | 0 | 0
29 | 0.99601 | -0.10243 | 0 | 0
30 | 0.99346 | -0.29138 | 0.40793 | 0.19757
31 | 0.99348 | -0.29154 | 0.13996 | 0.067788
32 | 0.99363 | -0.29282 | 0 | 0
33 | 0.99319 | -0.2936 | 0 | 0
34 | 0.99289 | -0.29096 | 0 | 0
35 | 0.99276 | -0.29181 | 0.35792 | 0.17335
36 | 0.99271 | -0.29139 | 0 | 0
37 | 0.99323 | -0.29526 | 0 | 0
38 | 0.99319 | -0.29492 | 0 | 0
39 | 0.99312 | -0.29435 | 0.17957 | 0.086972
40 | 0.99362 | -0.29267 | 0 | 0
41 | 0.99382 | -0.29455 | 0 | 0
42 | 0.9955 | -0.23431 | 0 | 0
43 | 0.99573 | -0.23338 | 0 | 0
44 | 0.99531 | -0.24482 | 0.34119 | 0.16525
45 | 0.99266 | -0.29091 | 0.07128 | 0.034523
46 | 0.99219 | -0.29428 | 0 | 0
47 | 0.99307 | -0.2938 | 1.3117 | 0.63526
48 | 0.99311 | -0.29425 | 0.070672 | 0.034228
49 | 0.99302 | -0.295 | 0 | 0
50 | 0.9936 | -0.29247 | 0.71502 | 0.3463
51 | 0.99373 | -0.29369 | 0.22681 | 0.10985
52 | 0.9945 | -0.27771 | 0 | 0
53 | 0.99518 | -0.24532 | 0 | 0
54 | 0.99487 | -0.26304 | 0.63072 | 0.30547
55 | 0.99483 | -0.26317 | 0 | 0
56 | 0.99459 | -0.27672 | 0.38727 | 0.18756
57 | 0.99433 | -0.27621 | 0 | 0
58 | 0.99424 | -0.27684 | 0.37367 | 0.18097
59 | 0.99946 | -0.028743 | 0 | 0
60 | 0.99946 | -0.028692 | 0.082914 | 0.040157
61 | 0.99927 | -0.019078 | 0 | 0
62 | 0.99935 | -0.017688 | 0.34962 | 0.16933
63 | 0.99927 | -0.019017 | 0.20034 | 0.097028
64 | 0.99674 | -0.10507 | 0.15575 | 0.075433
65 | 0.99422 | -0.27666 | 0 | 0
66 | 1 | 0 | -14.4892 | -6.8639
67 | 0.99963 | -0.0016543 | 0.26515 | 0.12842
68 | 0.99217 | -0.29407 | 0.27992 | 0.13557
69 | 0.99207 | -0.29329 | 0 | 0
70 | 0.99207 | -0.29325 | 0.072368 | 0.035049
71 | 0.99193 | -0.29201 | 0 | 0
72 | 0.99192 | -0.29191 | 0.28771 | 0.13935
73 | 0.99302 | -0.29498 | 0.21939 | 0.10625
74 | 0.99413 | -0.27592 | 0 | 0
75 | 0.99412 | -0.27579 | 0.074772 | 0.036214
76 | 0.99346 | -0.084293 | 0.16215 | 0.078535
77 | 0.99349 | -0.084532 | 0 | 0
78 | 0.99357 | -0.08517 | 0 | 0
79 | 0.9934 | -0.085306 | 0 | 0
80 | 0.99335 | -0.084891 | 0.1336 | 0.064706
81 | 0.99334 | -0.084815 | 0 | 0
82 | 0.99368 | -0.085967 | 0 | 0
83 | 0.99357 | -0.085102 | 0.11485 | 0.055624
84 | 0.99371 | -0.086199 | 0.38818 | 0.188
85 | 0.9997 | -0.0013294 | 0.12171 | 0.058947
86 | 0.99386 | -0.085108 | 0.3667 | 0.1776
87 | 0.99393 | -0.085753 | 0 | 0
88 | 0.99369 | -0.083796 | 0 | 0
89 | 0.99434 | -0.089086 | 0 | 0
90 | 0.99357 | -0.082709 | 0 | 0
91 | 0.99366 | -0.083489 | 0.18992 | 0.091982
92 | 0.99351 | -0.082197 | 0 | 0
93 | 0.99352 | -0.082989 | 0.27435 | 0.13287
94 | 0.99454 | -0.090786 | 0 | 0
95 | 0.99463 | -0.091513 | 0.12528 | 0.060676
96 | 0.99433 | -0.088986 | 0.19184 | 0.092914
97 | 0.99332 | -0.084693 | 0.16868 | 0.081697
98 | 0.99347 | -0.082428 | 0.19641 | 0.095124
99 | 0.99409 | -0.27556 | 0 | 0
100 | 0.99408 | -0.27544 | 0 | 0
101 | 0.99404 | -0.27567 | 0.27246 | 0.13196
102 | 0.99997 | 149.9981 | 0 | 0

## res_line
| p_from_mw | q_from_mvar | p_to_mw | q_to_mvar | pl_mw | ql_mvar | i_from_ka | i_to_ka | i_ka | vm_from_pu | va_from_degree | vm_to_pu | va_to_degree | loading_percent
0 | -0.25201 | -0.12205 | 0.25201 | 0.12128 | 2.86e-06 | -0.00077369 | 0.0081072 | 0.0080975 | 0.0081072 | 0.99703 | -0.15623 | 0.99704 | -0.15632 | 3.6851
1 | -0.25201 | -0.12128 | 0.25204 | 0.11329 | 2.9144e-05 | -0.0079923 | 0.0080975 | 0.0079998 | 0.0080975 | 0.99704 | -0.15632 | 0.99715 | -0.15724 | 3.6807
2 | -0.25204 | -0.11329 | 0.25205 | 0.11325 | 3.9209e-06 | -3.8366e-05 | 0.0079998 | 0.0079993 | 0.0079998 | 0.99715 | -0.15724 | 0.99717 | -0.15711 | 3.8094
3 | 7.0229 | 3.3508 | -7.0178 | -3.3373 | 0.0051613 | 0.013488 | 0.22526 | 0.22527 | 0.22527 | 0.99717 | -0.15711 | 0.99581 | -0.23308 | 34.9255
4 | -7.6338 | -3.6378 | 7.6433 | 3.6627 | 0.0094975 | 0.024928 | 0.2448 | 0.2448 | 0.2448 | 0.99717 | -0.15711 | 0.99948 | -0.028872 | 37.9541
5 | -0.35571 | -0.16608 | 0.35572 | 0.16485 | 9.004e-06 | -0.00123 | 0.011385 | 0.01137 | 0.011385 | 0.9954 | -0.10082 | 0.99542 | -0.10102 | 5.1749
6 | 0.35571 | 0.16608 | -0.35567 | -0.17114 | 3.7365e-05 | -0.0050689 | 0.011385 | 0.011448 | 0.011448 | 0.9954 | -0.10082 | 0.9953 | -0.099949 | 5.2036
7 | -0.6175 | -0.29163 | 0.61755 | 0.29158 | 4.911e-05 | -5.2382e-05 | 0.019804 | 0.019803 | 0.019804 | 0.99542 | -0.10102 | 0.99551 | -0.10045 | 9.4306
8 | 0.35567 | 0.17114 | -0.35566 | -0.17225 | 8.2403e-06 | -0.0011102 | 0.011448 | 0.011462 | 0.011462 | 0.9953 | -0.099949 | 0.99528 | -0.099749 | 5.21
9 | 6.7376 | 3.2016 | -6.7371 | -3.2034 | 0.00049301 | -0.0018478 | 0.21625 | 0.21627 | 0.21627 | 0.99581 | -0.23308 | 0.99573 | -0.23338 | 33.8986
10 | -8.8537 | -4.2438 | 8.8562 | 4.2503 | 0.0024841 | 0.0065605 | 0.28358 | 0.28358 | 0.28358 | 0.99948 | -0.028872 | 1 | 0 | 43.9654
11 | 0.082916 | 0.034956 | -0.082915 | -0.038877 | 1.5082e-06 | -0.0039204 | 0.002599 | 0.002645 | 0.002645 | 0.99948 | -0.028872 | 0.99946 | -0.028743 | 1.2023
12 | -0.61755 | -0.29158 | 0.61775 | 0.28215 | 0.00020878 | -0.009433 | 0.019803 | 0.019687 | 0.019803 | 0.99551 | -0.10045 | 0.99582 | -0.10312 | 9.0015
13 | -0.30452 | -0.14748 | 0.30453 | 0.14552 | 1.0849e-05 | -0.0019697 | 0.0098481 | 0.0098232 | 0.0098481 | 0.99181 | -0.29094 | 0.99184 | -0.29124 | 4.4764
14 | -0.30453 | -0.14552 | 0.30456 | 0.14024 | 2.8768e-05 | -0.0052725 | 0.0098232 | 0.0097579 | 0.0098232 | 0.99184 | -0.29124 | 0.99193 | -0.29201 | 4.4651
15 | -0.3822 | -0.18511 | 0.38225 | 0.18493 | 4.7443e-05 | -0.00017852 | 0.012308 | 0.012306 | 0.012308 | 0.99601 | -0.10918 | 0.99614 | -0.10836 | 5.861
16 | -0.53353 | -0.25598 | 0.5336 | 0.25184 | 6.8859e-05 | -0.0041482 | 0.017149 | 0.017097 | 0.017149 | 0.99614 | -0.10836 | 0.99626 | -0.10944 | 7.7949
17 | 0.15128 | 0.071054 | -0.15128 | -0.073268 | 2.9446e-06 | -0.002214 | 0.0048435 | 0.0048711 | 0.0048711 | 0.99614 | -0.10836 | 0.99612 | -0.1082 | 2.2142
18 | 0.21105 | 0.10006 | -0.21105 | -0.10222 | 5.5782e-06 | -0.0021515 | 0.006768 | 0.006795 | 0.006795 | 0.99626 | -0.10944 | 0.99624 | -0.10922 | 3.0886
19 | -0.74465 | -0.3519 | 0.74488 | 0.35178 | 0.00022536 | -0.00012211 | 0.023865 | 0.023862 | 0.023865 | 0.99626 | -0.10944 | 0.99658 | -0.10726 | 11.3642
20 | -4.514 | -2.0754 | 4.5145 | 2.0741 | 0.00047582 | -0.0012753 | 0.14391 | 0.14389 | 0.14391 | 0.99658 | -0.10726 | 0.9967 | -0.10593 | 39.755
21 | 1.4501 | 0.67395 | -1.4499 | -0.67539 | 0.00018033 | -0.0014387 | 0.04632 | 0.046338 | 0.046338 | 0.99658 | -0.10726 | 0.99646 | -0.10627 | 21.0626
22 | 2.319 | 1.0496 | -2.3144 | -1.0633 | 0.0046052 | -0.013615 | 0.073735 | 0.073915 | 0.073915 | 0.99658 | -0.10726 | 0.99472 | -0.092233 | 33.5978
23 | -1.0851 | -0.50425 | 1.0854 | 0.49985 | 0.00030379 | -0.0044024 | 0.034674 | 0.034619 | 0.034674 | 0.99614 | -0.10359 | 0.99641 | -0.10578 | 15.7608
24 | 1.0851 | 0.50425 | -1.085 | -0.50457 | 2.2316e-05 | -0.00032274 | 0.034674 | 0.034678 | 0.034678 | 0.99614 | -0.10359 | 0.99612 | -0.10343 | 15.7626
25 | -1.0854 | -0.49985 | 1.0854 | 0.49892 | 6.3828e-05 | -0.00092709 | 0.034619 | 0.034608 | 0.034619 | 0.99641 | -0.10578 | 0.99646 | -0.10624 | 15.736
26 | 0.89195 | 0.41106 | -0.89187 | -0.41273 | 7.7728e-05 | -0.0016784 | 0.028461 | 0.028482 | 0.028482 | 0.99612 | -0.10343 | 0.99604 | -0.10275 | 12.9464
27 | -1.1805 | -0.54494 | 1.1805 | 0.54488 | 5.5568e-06 | -6.7909e-05 | 0.037666 | 0.037665 | 0.037666 | 0.99646 | -0.10624 | 0.99646 | -0.10627 | 17.1208
28 | -4.5145 | -2.0741 | 4.5147 | 2.0734 | 0.00017851 | -0.00073015 | 0.14389 | 0.14388 | 0.14389 | 0.9967 | -0.10593 | 0.99674 | -0.10507 | 34.179
29 | 2.3144 | 1.0633 | -2.3142 | -1.0639 | 0.00021632 | -0.00063635 | 0.073915 | 0.073924 | 0.073924 | 0.99472 | -0.092233 | 0.99463 | -0.091513 | 33.6017
30 | 0.89187 | 0.41273 | -0.89183 | -0.41352 | 3.6221e-05 | -0.0007812 | 0.028482 | 0.028492 | 0.028492 | 0.99604 | -0.10275 | 0.99601 | -0.10243 | 12.9508
31 | 0.61778 | 0.28087 | -0.61775 | -0.28215 | 2.81e-05 | -0.0012786 | 0.019672 | 0.019687 | 0.019687 | 0.99586 | -0.10346 | 0.99582 | -0.10312 | 8.9488
32 | -0.89171 | -0.41354 | 0.89183 | 0.41352 | 0.00012064 | -2.3199e-05 | 0.028493 | 0.028492 | 0.028493 | 0.99586 | -0.10346 | 0.99601 | -0.10243 | 13.568
33 | -0.40793 | -0.19757 | 0.40793 | 0.19681 | 7.4804e-06 | -0.00075958 | 0.01317 | 0.013161 | 0.01317 | 0.99346 | -0.29138 | 0.99348 | -0.29154 | 5.9865
34 | -1.9234 | -0.90608 | 1.9237 | 0.90477 | 0.00030237 | -0.0013094 | 0.061778 | 0.061761 | 0.061778 | 0.99348 | -0.29154 | 0.99363 | -0.29282 | 28.081
35 | 1.3755 | 0.64148 | -1.3751 | -0.64137 | 0.00037792 | 0.00010825 | 0.0441 | 0.044101 | 0.044101 | 0.99348 | -0.29154 | 0.99319 | -0.2936 | 21.0007
36 | -1.9237 | -0.90477 | 1.9241 | 0.90299 | 0.00040949 | -0.0017752 | 0.061761 | 0.061737 | 0.061761 | 0.99363 | -0.29282 | 0.99382 | -0.29455 | 28.0731
37 | 1.3751 | 0.64137 | -1.3746 | -0.64533 | 0.00045183 | -0.0039585 | 0.044101 | 0.044152 | 0.044152 | 0.99319 | -0.2936 | 0.99289 | -0.29096 | 20.069
38 | 1.3746 | 0.64533 | -1.3745 | -0.64528 | 0.00015984 | 4.5966e-05 | 0.044152 | 0.044152 | 0.044152 | 0.99289 | -0.29096 | 0.99276 | -0.29181 | 21.025
39 | 1.0166 | 0.47194 | -1.0165 | -0.47282 | 5.4504e-05 | -0.00088804 | 0.03259 | 0.032601 | 0.032601 | 0.99276 | -0.29181 | 0.99271 | -0.29139 | 14.8185
40 | 1.0165 | 0.47282 | -1.0164 | -0.47381 | 6.0757e-05 | -0.0009891 | 0.032601 | 0.032613 | 0.032613 | 0.99271 | -0.29139 | 0.99266 | -0.29091 | 14.8241
41 | 1.3119 | 0.63317 | -1.3118 | -0.63365 | 5.0666e-05 | -0.00048359 | 0.042338 | 0.042344 | 0.042344 | 0.99323 | -0.29526 | 0.99319 | -0.29492 | 19.2472
42 | 0.46971 | 0.22017 | -0.46966 | -0.22416 | 5.1767e-05 | -0.0039889 | 0.015077 | 0.015127 | 0.015127 | 0.99323 | -0.29526 | 0.99312 | -0.29435 | 6.8759
43 | -1.7816 | -0.85333 | 1.7823 | 0.85362 | 0.00067054 | 0.00028549 | 0.057414 | 0.057412 | 0.057414 | 0.99323 | -0.29526 | 0.99362 | -0.29267 | 27.34
44 | 1.3118 | 0.63365 | -1.3117 | -0.63526 | 0.00016936 | -0.0016151 | 0.042344 | 0.042365 | 0.042365 | 0.99319 | -0.29492 | 0.99307 | -0.2938 | 19.2568
45 | 0.070673 | 0.031404 | -0.070672 | -0.034228 | 8.2142e-07 | -0.0028242 | 0.002248 | 0.0022825 | 0.0022825 | 0.99312 | -0.29435 | 0.99311 | -0.29425 | 1.0375
46 | 0.21941 | 0.10578 | -0.21939 | -0.10605 | 2.1489e-05 | -0.00026966 | 0.0070802 | 0.0070838 | 0.0070838 | 0.99312 | -0.29435 | 0.99302 | -0.295 | 3.3732
47 | 0.71504 | 0.34575 | -0.71502 | -0.3463 | 1.6736e-05 | -0.00054985 | 0.023075 | 0.023082 | 0.023082 | 0.99362 | -0.29267 | 0.9936 | -0.29247 | 10.4919
48 | -2.4973 | -1.1994 | 2.4976 | 1.1986 | 0.00029838 | -0.00072496 | 0.080487 | 0.080477 | 0.080487 | 0.99362 | -0.29267 | 0.99373 | -0.29369 | 36.5851
49 | 2.7247 | 1.3079 | -2.7244 | -1.3085 | 0.00027352 | -0.00054566 | 0.08779 | 0.087798 | 0.087798 | 0.99382 | -0.29455 | 0.99373 | -0.29369 | 39.908
50 | -4.6488 | -2.2109 | 4.6513 | 2.2137 | 0.0025095 | 0.0027185 | 0.14953 | 0.14952 | 0.14953 | 0.99382 | -0.29455 | 0.9945 | -0.27771 | 42.7217
51 | -6.7356 | -3.2092 | 6.7371 | 3.2034 | 0.001539 | -0.0057628 | 0.21636 | 0.21627 | 0.21636 | 0.9955 | -0.23431 | 0.99573 | -0.23338 | 33.9115
52 | 6.7356 | 3.2092 | -6.7349 | -3.2074 | 0.00068503 | 0.001786 | 0.21636 | 0.21636 | 0.21636 | 0.9955 | -0.23431 | 0.99531 | -0.24482 | 33.5436
53 | 6.3937 | 3.0422 | -6.3929 | -3.0454 | 0.000777 | -0.0032724 | 0.20536 | 0.20541 | 0.20541 | 0.99531 | -0.24482 | 0.99518 | -0.24532 | 32.1955
54 | 0.94517 | 0.43929 | -0.94475 | -0.43933 | 0.00041818 | -3.8416e-05 | 0.03031 | 0.030314 | 0.030314 | 0.99266 | -0.29091 | 0.99219 | -0.29428 | 14.4352
55 | 0.66482 | 0.3052 | -0.66474 | -0.30846 | 8.4663e-05 | -0.0032589 | 0.021284 | 0.021324 | 0.021324 | 0.99219 | -0.29428 | 0.99207 | -0.29329 | 9.6926
56 | 0.27993 | 0.13413 | -0.27992 | -0.13557 | 6.6949e-06 | -0.0014403 | 0.0090311 | 0.0090494 | 0.0090494 | 0.99219 | -0.29428 | 0.99217 | -0.29407 | 4.1133
57 | 0.21939 | 0.10605 | -0.21939 | -0.10625 | 5.8498e-07 | -0.00020534 | 0.0070838 | 0.0070864 | 0.0070864 | 0.99302 | -0.295 | 0.99302 | -0.29498 | 3.2211
58 | -5.3724 | -2.5493 | 5.3729 | 2.5486 | 0.00044954 | -0.00073338 | 0.17261 | 0.1726 | 0.17261 | 0.9945 | -0.27771 | 0.99459 | -0.27672 | 47.6831
59 | 0.72116 | 0.33566 | -0.72103 | -0.34003 | 0.00013329 | -0.0043718 | 0.02309 | 0.023144 | 0.023144 | 0.9945 | -0.27771 | 0.99433 | -0.27621 | 10.52
60 | 6.3929 | 3.0454 | -6.3918 | -3.0426 | 0.001096 | 0.0028476 | 0.20541 | 0.20541 | 0.20541 | 0.99518 | -0.24532 | 0.99487 | -0.26304 | 31.8463
61 | 5.7611 | 2.7371 | -5.7609 | -2.7381 | 0.0001852 | -0.00098378 | 0.18507 | 0.18509 | 0.18509 | 0.99487 | -0.26304 | 0.99483 | -0.26317 | 29.0106
62 | 5.7609 | 2.7381 | -5.7602 | -2.7361 | 0.00075419 | 0.0019437 | 0.18509 | 0.18509 | 0.18509 | 0.99483 | -0.26317 | 0.99459 | -0.27672 | 28.6959
63 | 0.72103 | 0.34003 | -0.72097 | -0.34007 | 6.2146e-05 | -3.7922e-05 | 0.023144 | 0.023145 | 0.023145 | 0.99433 | -0.27621 | 0.99424 | -0.27684 | 11.0215
64 | 0.3473 | 0.1591 | -0.34729 | -0.16026 | 8.0798e-06 | -0.0011572 | 0.011092 | 0.011106 | 0.011106 | 0.99424 | -0.27684 | 0.99422 | -0.27666 | 5.048
65 | 0.082915 | 0.038877 | -0.082914 | -0.040157 | 5.0448e-07 | -0.0012804 | 0.002645 | 0.0026609 | 0.0026609 | 0.99946 | -0.028743 | 0.99946 | -0.028692 | 1.2095
66 | -4.8794 | -2.257 | 4.8797 | 2.2559 | 0.00031527 | -0.0010731 | 0.15531 | 0.15529 | 0.15531 | 0.99927 | -0.019078 | 0.99935 | -0.017688 | 36.8901
67 | 0.20034 | 0.096421 | -0.20034 | -0.097028 | 1.4056e-06 | -0.00060732 | 0.0064229 | 0.0064305 | 0.0064305 | 0.99927 | -0.019078 | 0.99927 | -0.019017 | 2.923
68 | 4.679 | 2.1606 | -4.6704 | -2.1488 | 0.0086197 | 0.011776 | 0.14889 | 0.14889 | 0.14889 | 0.99927 | -0.019078 | 0.99674 | -0.10507 | 36.3156
69 | -5.2293 | -2.4252 | 5.2301 | 2.4273 | 0.00079929 | 0.0020379 | 0.16651 | 0.16651 | 0.16651 | 0.99935 | -0.017688 | 0.99963 | -0.0016543 | 25.8156
70 | 0.34729 | 0.16026 | -0.34726 | -0.16476 | 3.1647e-05 | -0.0045039 | 0.011106 | 0.011161 | 0.011161 | 0.99422 | -0.27666 | 0.99413 | -0.27592 | 5.0733
71 | 5.619 | 2.603 | -5.6174 | -2.6123 | 0.0016011 | -0.0092758 | 0.17877 | 0.17889 | 0.17889 | 1 | 0 | 0.9997 | -0.0013294 | 28.0391
72 | -5.4953 | -2.5557 | 5.4957 | 2.5534 | 0.00038567 | -0.0023418 | 0.17502 | 0.17498 | 0.17502 | 0.99963 | -0.0016543 | 0.9997 | -0.0013294 | 27.432
73 | 0.072368 | 0.034071 | -0.072368 | -0.035049 | 3.0256e-07 | -0.00097792 | 0.0023275 | 0.0023397 | 0.0023397 | 0.99207 | -0.29329 | 0.99207 | -0.29325 | 1.0635
74 | 0.59237 | 0.27438 | -0.59227 | -0.27895 | 9.4577e-05 | -0.004571 | 0.018996 | 0.019053 | 0.019053 | 0.99207 | -0.29329 | 0.99193 | -0.29201 | 8.6604
75 | 0.28772 | 0.13871 | -0.28771 | -0.13935 | 3.1207e-06 | -0.00063406 | 0.0092956 | 0.0093036 | 0.0093036 | 0.99193 | -0.29201 | 0.99192 | -0.29191 | 4.2289
76 | 0.34726 | 0.16476 | -0.34726 | -0.16557 | 5.7654e-06 | -0.00081557 | 0.011161 | 0.011171 | 0.011171 | 0.99413 | -0.27592 | 0.99412 | -0.27579 | 5.0779
77 | 0.27248 | 0.12936 | -0.27248 | -0.13106 | 7.4083e-06 | -0.0017004 | 0.0087589 | 0.0087802 | 0.0087802 | 0.99412 | -0.27579 | 0.99409 | -0.27556 | 3.991
78 | -0.16215 | -0.078535 | 0.16216 | 0.075527 | 4.6392e-06 | -0.0030081 | 0.0052354 | 0.0051978 | 0.0052354 | 0.99346 | -0.084293 | 0.99349 | -0.084532 | 2.3797
79 | -0.46449 | -0.20666 | 0.46453 | 0.2032 | 4.2777e-05 | -0.0034577 | 0.014772 | 0.014731 | 0.014772 | 0.99349 | -0.084532 | 0.99357 | -0.08517 | 6.7146
80 | 0.30233 | 0.13113 | -0.3023 | -0.13129 | 2.5254e-05 | -0.00016628 | 0.0095754 | 0.0095775 | 0.0095775 | 0.99349 | -0.084532 | 0.9934 | -0.085306 | 4.5607
81 | -0.57938 | -0.25764 | 0.57945 | 0.2542 | 6.6364e-05 | -0.0034406 | 0.018423 | 0.018382 | 0.018423 | 0.99357 | -0.08517 | 0.99368 | -0.085967 | 8.374
82 | 0.11485 | 0.054445 | -0.11485 | -0.055624 | 9.1515e-07 | -0.0011798 | 0.0036929 | 0.0037077 | 0.0037077 | 0.99357 | -0.08517 | 0.99357 | -0.085102 | 1.6853
83 | 0.13361 | 0.057694 | -0.1336 | -0.064706 | 7.2482e-06 | -0.0070121 | 0.0042291 | 0.0043139 | 0.0043139 | 0.9934 | -0.085306 | 0.99335 | -0.084891 | 1.9609
84 | 0.1687 | 0.073601 | -0.16869 | -0.080261 | 1.0961e-05 | -0.0066604 | 0.0053485 | 0.0054288 | 0.0054288 | 0.9934 | -0.085306 | 0.99334 | -0.084815 | 2.4676
85 | 0.16869 | 0.080261 | -0.16868 | -0.081697 | 2.4071e-06 | -0.0014358 | 0.0054288 | 0.0054469 | 0.0054469 | 0.99334 | -0.084815 | 0.99332 | -0.084693 | 2.4759
86 | -0.57945 | -0.2542 | 0.57947 | 0.25317 | 1.9831e-05 | -0.0010312 | 0.018382 | 0.01837 | 0.018382 | 0.99368 | -0.085967 | 0.99371 | -0.086199 | 8.3556
87 | -0.96765 | -0.44117 | 0.96778 | 0.44117 | 0.00013054 | -8.743e-06 | 0.030894 | 0.030893 | 0.030894 | 0.99371 | -0.086199 | 0.99386 | -0.085108 | 14.7115
88 | -1.3345 | -0.61876 | 1.3346 | 0.61774 | 0.00010957 | -0.0010283 | 0.042725 | 0.042712 | 0.042725 | 0.99386 | -0.085108 | 0.99393 | -0.085753 | 19.4205
89 | 0.66095 | 0.29941 | -0.66078 | -0.30606 | 0.00016917 | -0.0066527 | 0.021074 | 0.021155 | 0.021155 | 0.99393 | -0.085753 | 0.99369 | -0.083796 | 9.616
90 | -1.9955 | -0.91715 | 1.9964 | 0.91363 | 0.00086737 | -0.0035136 | 0.063786 | 0.06374 | 0.063786 | 0.99393 | -0.085753 | 0.99434 | -0.089086 | 28.9936
91 | 0.47085 | 0.21738 | -0.47079 | -0.22231 | 6.3877e-05 | -0.0049303 | 0.015066 | 0.015127 | 0.015127 | 0.99369 | -0.083796 | 0.99357 | -0.082709 | 6.8758
92 | 0.18993 | 0.088687 | -0.18992 | -0.091982 | 6.9686e-06 | -0.0032945 | 0.0060894 | 0.0061305 | 0.0061305 | 0.99369 | -0.083796 | 0.99366 | -0.083489 | 2.7866
93 | 0.19185 | 0.091883 | -0.19184 | -0.092914 | 2.2307e-06 | -0.0010315 | 0.0061755 | 0.0061885 | 0.0061885 | 0.99434 | -0.089086 | 0.99433 | -0.088986 | 2.813
94 | -2.1882 | -1.0055 | 2.1887 | 1.0039 | 0.00048388 | -0.0016078 | 0.069915 | 0.069894 | 0.069915 | 0.99434 | -0.089086 | 0.99454 | -0.090786 | 31.7795
95 | 0.19643 | 0.089523 | -0.19641 | -0.095015 | 1.2375e-05 | -0.0054916 | 0.0062718 | 0.0063397 | 0.0063397 | 0.99357 | -0.082709 | 0.99351 | -0.082197 | 2.8817
96 | 0.27436 | 0.13278 | -0.27435 | -0.13287 | 1.1624e-05 | -9.0738e-05 | 0.0088559 | 0.0088572 | 0.0088572 | 0.99357 | -0.082709 | 0.99352 | -0.082989 | 4.2177
97 | 0.19641 | 0.095015 | -0.19641 | -0.095124 | 6.8749e-06 | -0.00010879 | 0.0063397 | 0.0063411 | 0.0063411 | 0.99351 | -0.082197 | 0.99347 | -0.082428 | 3.0196
98 | -2.1887 | -1.0039 | 2.1889 | 1.0032 | 0.00020766 | -0.00069055 | 0.069894 | 0.069885 | 0.069894 | 0.99454 | -0.090786 | 0.99463 | -0.091513 | 31.7699
99 | 0.27248 | 0.13106 | -0.27247 | -0.13188 | 3.6004e-06 | -0.00082335 | 0.0087802 | 0.0087906 | 0.0087906 | 0.99409 | -0.27556 | 0.99408 | -0.27544 | 3.9957
100 | 0.27247 | 0.13188 | -0.27246 | -0.13196 | 9.5264e-06 | -7.5646e-05 | 0.0087906 | 0.0087917 | 0.0087917 | 0.99408 | -0.27544 | 0.99404 | -0.27567 | 4.1865

## res_trafo
| p_hv_mw | q_hv_mvar | p_lv_mw | q_lv_mvar | pl_mw | ql_mvar | i_hv_ka | i_lv_ka | vm_hv_pu | va_hv_degree | vm_lv_pu | va_lv_degree | loading_percent
0 | 2.6518e-14 | 1.7507e-14 | 0.013999 | 0.0105 | 0.013999 | 0.0105 | 1.6678e-16 | 0.00050517 | 0.99997 | 149.9981 | 1 | 0 | 0.069998

## res_ext_grid
| p_mw | q_mvar
0 | 14.618 | 6.9262

## res_load
| p_mw | q_mvar
0 | 0.25201 | 0.12205
1 | 0.35883 | 0.17379
2 | 0.26178 | 0.12679
3 | 0.35566 | 0.17225
4 | 0.28015 | 0.13568
5 | 1.1275 | 0.54609
6 | 0.30452 | 0.14748
7 | 0.3822 | 0.18511
8 | 0.15128 | 0.073268
9 | 0.21105 | 0.10222
10 | 0.19309 | 0.093517
11 | 0.095024 | 0.046022
12 | 0.26947 | 0.13051
13 | 0.27393 | 0.13267
14 | 0.40793 | 0.19757
15 | 0.13996 | 0.067788
16 | 0.35792 | 0.17335
17 | 0.17957 | 0.086972
18 | 0.34119 | 0.16525
19 | 0.07128 | 0.034523
20 | 1.3117 | 0.63526
21 | 0.070672 | 0.034228
22 | 0.71502 | 0.3463
23 | 0.22681 | 0.10985
24 | 0.63072 | 0.30547
25 | 0.38727 | 0.18756
26 | 0.37367 | 0.18097
27 | 0.082914 | 0.040157
28 | 0.34962 | 0.16933
29 | 0.20034 | 0.097028
30 | 0.15575 | 0.075433
31 | 0.12878 | 0.062369
32 | 0.26515 | 0.12842
33 | 0.27992 | 0.13557
34 | 0.072368 | 0.035049
35 | 0.28771 | 0.13935
36 | 0.21939 | 0.10625
37 | 0.074772 | 0.036214
38 | 0.16215 | 0.078535
39 | 0.1336 | 0.064706
40 | 0.11485 | 0.055624
41 | 0.38818 | 0.188
42 | 0.12171 | 0.058947
43 | 0.3667 | 0.1776
44 | 0.18992 | 0.091982
45 | 0.27435 | 0.13287
46 | 0.12528 | 0.060676
47 | 0.19184 | 0.092914
48 | 0.16868 | 0.081697
49 | 0.19641 | 0.095124
50 | 0.27246 | 0.13196

## dtypes
| element | column | dtype
0 | bus | name | object
1 | bus | vn_kv | float64
2 | bus | type | object
3 | bus | zone | object
4 | bus | in_service | bool
5 | load | name | object
6 | load | bus | uint32
7 | load | p_mw | float64
8 | load | q_mvar | float64
9 | load | const_z_percent | float64
10 | load | const_i_percent | float64
11 | load | sn_mva | float64
12 | load | scaling | float64
13 | load | in_service | bool
14 | load | type | object
15 | ext_grid | name | object
16 | ext_grid | bus | uint32
17 | ext_grid | vm_pu | float64
18 | ext_grid | va_degree | float64
19 | ext_grid | slack_weight | float64
20 | ext_grid | in_service | bool
21 | line | name | object
22 | line | std_type | object
23 | line | from_bus | uint32
24 | line | to_bus | uint32
25 | line | length_km | float64
26 | line | r_ohm_per_km | float64
27 | line | x_ohm_per_km | float64
28 | line | c_nf_per_km | float64
29 | line | g_us_per_km | float64
30 | line | max_i_ka | float64
31 | line | df | float64
32 | line | parallel | uint32
33 | line | type | object
34 | line | in_service | bool
35 | trafo | name | object
36 | trafo | std_type | object
37 | trafo | hv_bus | uint32
38 | trafo | lv_bus | uint32
39 | trafo | sn_mva | float64
40 | trafo | vn_hv_kv | float64
41 | trafo | vn_lv_kv | float64
42 | trafo | vk_percent | float64
43 | trafo | vkr_percent | float64
44 | trafo | pfe_kw | float64
45 | trafo | i0_percent | float64
46 | trafo | shift_degree | float64
47 | trafo | tap_side | object
48 | trafo | tap_neutral | int32
49 | trafo | tap_min | int32
50 | trafo | tap_max | int32
51 | trafo | tap_step_percent | float64
52 | trafo | tap_step_degree | float64
53 | trafo | tap_pos | int32
54 | trafo | tap_phase_shifter | bool
55 | trafo | parallel | uint32
56 | trafo | df | float64
57 | trafo | in_service | bool
58 | bus_geodata | x | float64
59 | bus_geodata | y | float64
60 | bus_geodata | coords | object
61 | res_bus | vm_pu | float64
62 | res_bus | va_degree | float64
63 | res_bus | p_mw | float64
64 | res_bus | q_mvar | float64
65 | res_line | p_from_mw | float64
66 | res_line | q_from_mvar | float64
67 | res_line | p_to_mw | float64
68 | res_line | q_to_mvar | float64
69 | res_line | pl_mw | float64
70 | res_line | ql_mvar | float64
71 | res_line | i_from_ka | float64
72 | res_line | i_to_ka | float64
73 | res_line | i_ka | float64
74 | res_line | vm_from_pu | float64
75 | res_line | va_from_degree | float64
76 | res_line | vm_to_pu | float64
77 | res_line | va_to_degree | float64
78 | res_line | loading_percent | float64
79 | res_trafo | p_hv_mw | float64
80 | res_trafo | q_hv_mvar | float64
81 | res_trafo | p_lv_mw | float64
82 | res_trafo | q_lv_mvar | float64
83 | res_trafo | pl_mw | float64
84 | res_trafo | ql_mvar | float64
85 | res_trafo | i_hv_ka | float64
86 | res_trafo | i_lv_ka | float64
87 | res_trafo | vm_hv_pu | float64
88 | res_trafo | va_hv_degree | float64
89 | res_trafo | vm_lv_pu | float64
90 | res_trafo | va_lv_degree | float64
91 | res_trafo | loading_percent | float64
92 | res_ext_grid | p_mw | float64
93 | res_ext_grid | q_mvar | float64
94 | res_load | p_mw | float64
95 | res_load | q_mvar | float64

## parameters
| version | format_version | converged | OPF_converged | name | f_hz | sn_mva
0 | 2.14.6 | 2.14.0 | TRUE | FALSE |  | 50 | 1