## bus
| name | vn_kv | type | zone | in_service
0 | bus_MV_582_0_node_0 | 20 | n |  | TRUE
1 | bus_MV_582_0_node_2 | 20 | n |  | TRUE
2 | bus_MV_582_0_node_1 | 20 | n |  | TRUE
3 | bus_MV_582_0_node_5 | 20 | n |  | TRUE
4 | bus_MV_582_0_node_3 | 20 | n |  | TRUE
5 | bus_MV_582_0_node_130 | 20 | n |  | TRUE
6 | bus_MV_582_0_node_64 | 20 | n |  | TRUE
7 | bus_MV_582_0_node_128 | 20 | n |  | TRUE
8 | bus_MV_582_0_node_4 | 20 | n |  | TRUE
9 | bus_MV_582_0_node_6 | 20 | n |  | TRUE
10 | bus_MV_582_0_node_74 | 20 | n |  | TRUE
11 | bus_MV_582_0_node_73 | 20 | n |  | TRUE
12 | bus_MV_582_0_node_12 | 20 | n |  | TRUE
13 | bus_MV_582_0_node_11 | 20 | n |  | TRUE
14 | bus_MV_582_0_node_7 | 20 | n |  | TRUE
15 | bus_MV_582_0_node_55 | 20 | n |  | TRUE
16 | bus_MV_582_0_node_53 | 20 | n |  | TRUE
17 | bus_MV_582_0_node_126 | 20 | n |  | TRUE
18 | bus_MV_582_0_node_8 | 20 | n |  | TRUE
19 | bus_MV_582_0_node_9 | 20 | n |  | TRUE
20 | bus_MV_582_0_node_10 | 20 | n |  | TRUE
21 | bus_MV_582_0_node_59 | 20 | n |  | TRUE
22 | bus_MV_582_0_node_86 | 20 | n |  | TRUE
23 | bus_MV_582_0_node_85 | 20 | n |  | TRUE
24 | bus_MV_582_0_node_83 | 20 | n |  | TRUE
25 | bus_MV_582_0_node_132 | 20 | n |  | TRUE
26 | bus_MV_582_0_node_13 | 20 | n |  | TRUE
27 | bus_MV_582_0_node_15 | 20 | n |  | TRUE
28 | bus_MV_582_0_node_19 | 20 | n |  | TRUE
29 | bus_MV_582_0_node_20 | 20 | n |  | TRUE
30 | bus_MV_582_0_node_21 | 20 | n |  | TRUE
31 | bus_MV_582_0_node_136 | 20 | n |  | TRUE
32 | bus_MV_582_0_node_91 | 20 | n |  | TRUE
33 | bus_MV_582_0_node_107 | 20 | n |  | TRUE
34 | bus_MV_582_0_node_56 | 20 | n |  | TRUE
35 | bus_MV_582_0_node_52 | 20 | n |  | TRUE
36 | bus_MV_582_0_node_131 | 20 | n |  | TRUE
37 | bus_MV_582_0_node_127 | 20 | n |  | TRUE
38 | bus_MV_582_0_node_133 | 20 | n |  | TRUE
39 | bus_MV_582_0_node_84 | 20 | n |  | TRUE
40 | bus_MV_582_0_node_134 | 20 | n |  | TRUE
41 | bus_MV_582_0_node_54 | 20 | n |  | TRUE
42 | bus_MV_582_0_node_57 | 20 | n |  | TRUE
43 | bus_MV_582_0_node_58 | 20 | n |  | TRUE
44 | bus_MV_582_0_node_63 | 20 | n |  | TRUE
45 | bus_MV_582_0_node_81 | 20 | n |  | TRUE
46 | bus_MV_582_0_node_82 | 20 | n |  | TRUE
47 | bus_MV_582_0_node_87 | 20 | n |  | TRUE
48 | bus_MV_582_0_node_88 | 20 | n |  | TRUE
49 | bus_MV_582_0_node_89 | 20 | n |  | TRUE
50 | bus_MV_582_0_node_90 | 20 | n |  | TRUE
51 | bus_MV_582_0_node_92 | 20 | n |  | TRUE
52 | bus_HV_582_0_node_11 | 110 | n |  | TRUE

## load
| name | bus | p_mw | q_mvar | const_z_percent | const_i_percent | sn_mva | scaling | in_service | type
0 | MV_582_0_load_0 | 0 | 0.36165 | 0.17515 | 0 | 0 |  | 1 | TRUE | wye
1 | MV_582_0_load_130 | 5 | 0.077214 | 0.037396 | 0 | 0 |  | 1 | TRUE | wye
2 | MV_582_0_load_128 | 7 | 0.37748 | 0.18282 | 0 | 0 |  | 1 | TRUE | wye
3 | MV_582_0_load_73 | 11 | 0.38316 | 0.18557 | 0 | 0 |  | 1 | TRUE | wye
4 | MV_582_0_load_11 | 13 | 0.25734 | 0.12464 | 0 | 0 |  | 1 | TRUE | wye
5 | MV_582_0_load_55 | 15 | 0.074347 | 0.036008 | 0 | 0 |  | 1 | TRUE | wye
6 | MV_582_0_load_53 | 16 | 0.29068 | 0.14078 | 0 | 0 |  | 1 | TRUE | wye
7 | MV_582_0_load_126 | 17 | 0.16345 | 0.079161 | 0 | 0 |  | 1 | TRUE | wye
8 | MV_582_0_load_8 | 18 | 0.17855 | 0.086477 | 0 | 0 |  | 1 | TRUE | wye
9 | MV_582_0_load_59 | 21 | 0.15852 | 0.076777 | 0 | 0 |  | 1 | TRUE | wye
10 | MV_582_0_load_85 | 23 | 0.1303 | 0.063106 | 0 | 0 |  | 1 | TRUE | wye
11 | MV_582_0_load_83 | 24 | 0.23256 | 0.11263 | 0 | 0 |  | 1 | TRUE | wye
12 | MV_582_0_load_132 | 25 | 0.076536 | 0.037068 | 0 | 0 |  | 1 | TRUE | wye
13 | MV_582_0_load_13 | 26 | 0.32992 | 0.15979 | 0 | 0 |  | 1 | TRUE | wye
14 | MV_582_0_load_136 | 31 | 0.12472 | 0.060404 | 0 | 0 |  | 1 | TRUE | wye
15 | MV_582_0_load_91 | 32 | 0.1678 | 0.08127 | 0 | 0 |  | 1 | TRUE | wye
16 | MV_582_0_load_107 | 33 | 0.080854 | 0.039159 | 0 | 0 |  | 1 | TRUE | wye
17 | MV_582_0_load_52 | 35 | 0.40577 | 0.19652 | 0 | 0 |  | 1 | TRUE | wye
18 | MV_582_0_load_131 | 36 | 0.12685 | 0.061438 | 0 | 0 |  | 1 | TRUE | wye
19 | MV_582_0_load_127 | 37 | 0.082875 | 0.040138 | 0 | 0 |  | 1 | TRUE | wye
20 | MV_582_0_load_133 | 38 | 0.17068 | 0.082664 | 0 | 0 |  | 1 | TRUE | wye
21 | MV_582_0_load_134 | 40 | 0.16958 | 0.082131 | 0 | 0 |  | 1 | TRUE | wye
22 | MV_582_0_load_54 | 41 | 0.06926 | 0.033544 | 0 | 0 |  | 1 | TRUE | wye
23 | MV_582_0_load_57 | 42 | 0.20692 | 0.10022 | 0 | 0 |  | 1 | TRUE | wye
24 | MV_582_0_load_63 | 44 | 0.36801 | 0.17823 | 0 | 0 |  | 1 | TRUE | wye
25 | MV_582_0_load_81 | 45 | 0.23054 | 0.11166 | 0 | 0 |  | 1 | TRUE | wye
26 | MV_582_0_load_87 | 47 | 0.13246 | 0.064153 | 0 | 0 |  | 1 | TRUE | wye
27 | MV_582_0_load_90 | 50 | 0.083129 | 0.040261 | 0 | 0 |  | 1 | TRUE | wye

## ext_grid
| name | bus | vm_pu | va_degree | slack_weight | in_service
0 |  | 13 | 1 | 0 | 1 | TRUE

## line
| name | std_type | from_bus | to_bus | length_km | r_ohm_per_km | x_ohm_per_km | c_nf_per_km | g_us_per_km | max_i_ka | df | parallel | type | in_service
0 | MV_582_0_line_0 |  | 0 | 1 | 0.015164 | 0.445 | 0.132 | 190 | 0 | 0.22 | 1 | 1 | cs | TRUE
1 | MV_582_0_line_1 |  | 0 | 2 | 0.088079 | 0.5939 | 0.372 | 9.5 | 0 | 0.21 | 1 | 1 | ol | TRUE
2 | MV_582_0_line_2 |  | 0 | 3 | 0.20695 | 0.5939 | 0.372 | 9.5 | 0 | 0.21 | 1 | 1 | ol | TRUE
3 | MV_582_0_line_3 |  | 1 | 5 | 0.20073 | 0.5939 | 0.372 | 9.5 | 0 | 0.21 | 1 | 1 | ol | TRUE
4 | MV_582_0_line_4 |  | 2 | 4 | 0.15369 | 0.445 | 0.132 | 190 | 0 | 0.22 | 1 | 1 | cs | TRUE
5 | MV_582_0_line_5 |  | 3 | 10 | 0.17556 | 0.445 | 0.132 | 190 | 0 | 0.22 | 1 | 1 | cs | TRUE
6 | MV_582_0_line_6 |  | 3 | 11 | 0.085682 | 0.445 | 0.132 | 190 | 0 | 0.22 | 1 | 1 | cs | TRUE
7 | MV_582_0_line_7 |  | 4 | 6 | 0.10145 | 0.445 | 0.132 | 190 | 0 | 0.22 | 1 | 1 | cs | TRUE
8 | MV_582_0_line_8 |  | 4 | 7 | 0.073973 | 0.445 | 0.132 | 190 | 0 | 0.22 | 1 | 1 | cs | TRUE
9 | MV_582_0_line_9 |  | 5 | 8 | 0.034962 | 0.445 | 0.132 | 190 | 0 | 0.22 | 1 | 1 | cs | TRUE
10 | MV_582_0_line_10 |  | 6 | 44 | 0.067775 | 0.445 | 0.132 | 190 | 0 | 0.22 | 1 | 1 | cs | TRUE
11 | MV_582_0_line_11 |  | 7 | 37 | 0.027981 | 0.445 | 0.132 | 190 | 0 | 0.22 | 1 | 1 | cs | TRUE
12 | MV_582_0_line_12 |  | 8 | 9 | 0.30365 | 0.445 | 0.132 | 190 | 0 | 0.22 | 1 | 1 | cs | TRUE
13 | MV_582_0_line_13 |  | 9 | 12 | 0.43037 | 0.445 | 0.132 | 190 | 0 | 0.22 | 1 | 1 | cs | TRUE
14 | MV_582_0_line_14 |  | 9 | 13 | 0.10353 | 0.161 | 0.117 | 273 | 0 | 0.362 | 1 | 1 | cs | TRUE
15 | MV_582_0_line_15 |  | 10 | 31 | 0.040097 | 0.445 | 0.132 | 190 | 0 | 0.22 | 1 | 1 | cs | TRUE
16 | MV_582_0_line_16 |  | 12 | 24 | 0.0148 | 0.445 | 0.132 | 190 | 0 | 0.22 | 1 | 1 | cs | TRUE
17 | MV_582_0_line_17 |  | 12 | 25 | 0.029252 | 0.445 | 0.132 | 190 | 0 | 0.22 | 1 | 1 | cs | TRUE
18 | MV_582_0_line_18 |  | 14 | 15 | 0.085869 | 0.445 | 0.132 | 190 | 0 | 0.22 | 1 | 1 | cs | TRUE
19 | MV_582_0_line_19 |  | 14 | 16 | 0.068371 | 0.5939 | 0.372 | 9.5 | 0 | 0.21 | 1 | 1 | ol | TRUE
20 | MV_582_0_line_20 |  | 14 | 17 | 0.14492 | 0.5939 | 0.372 | 9.5 | 0 | 0.21 | 1 | 1 | ol | TRUE
21 | MV_582_0_line_21 |  | 15 | 34 | 0.087226 | 0.445 | 0.132 | 190 | 0 | 0.22 | 1 | 1 | cs | TRUE
22 | MV_582_0_line_22 |  | 16 | 41 | 0.014707 | 0.445 | 0.132 | 190 | 0 | 0.22 | 1 | 1 | cs | TRUE
23 | MV_582_0_line_23 |  | 17 | 37 | 0.042609 | 0.445 | 0.132 | 190 | 0 | 0.22 | 1 | 1 | cs | TRUE
24 | MV_582_0_line_24 |  | 18 | 19 | 0.032125 | 0.445 | 0.132 | 190 | 0 | 0.22 | 1 | 1 | cs | TRUE
25 | MV_582_0_line_25 |  | 19 | 20 | 0.070999 | 0.445 | 0.132 | 190 | 0 | 0.22 | 1 | 1 | cs | TRUE
26 | MV_582_0_line_26 |  | 19 | 21 | 0.64057 | 0.5939 | 0.372 | 9.5 | 0 | 0.21 | 1 | 1 | ol | TRUE
27 | MV_582_0_line_27 |  | 20 | 22 | 0.06751 | 0.445 | 0.132 | 190 | 0 | 0.22 | 1 | 1 | cs | TRUE
28 | MV_582_0_line_28 |  | 20 | 23 | 0.067147 | 0.445 | 0.132 | 190 | 0 | 0.22 | 1 | 1 | cs | TRUE
29 | MV_582_0_line_29 |  | 21 | 43 | 0.16258 | 0.445 | 0.132 | 190 | 0 | 0.22 | 1 | 1 | cs | TRUE
30 | MV_582_0_line_30 |  | 22 | 38 | 0.089295 | 0.445 | 0.132 | 190 | 0 | 0.22 | 1 | 1 | cs | TRUE
31 | MV_582_0_line_31 |  | 24 | 46 | 0.082156 | 0.445 | 0.132 | 190 | 0 | 0.22 | 1 | 1 | cs | TRUE
32 | MV_582_0_line_32 |  | 25 | 36 | 0.09054 | 0.445 | 0.132 | 190 | 0 | 0.22 | 1 | 1 | cs | TRUE
33 | MV_582_0_line_33 |  | 26 | 27 | 0.055062 | 0.445 | 0.132 | 190 | 0 | 0.22 | 1 | 1 | cs | TRUE
34 | MV_582_0_line_34 |  | 27 | 28 | 0.096227 | 0.445 | 0.132 | 190 | 0 | 0.22 | 1 | 1 | cs | TRUE
35 | MV_582_0_line_35 |  | 27 | 29 | 0.23733 | 0.445 | 0.132 | 190 | 0 | 0.22 | 1 | 1 | cs | TRUE
36 | MV_582_0_line_36 |  | 27 | 30 | 0.53809 | 0.445 | 0.132 | 190 | 0 | 0.22 | 1 | 1 | cs | TRUE
37 | MV_582_0_line_37 |  | 28 | 32 | 0.027678 | 0.445 | 0.132 | 190 | 0 | 0.22 | 1 | 1 | cs | TRUE
38 | MV_582_0_line_38 |  | 29 | 33 | 0.029942 | 0.445 | 0.132 | 190 | 0 | 0.22 | 1 | 1 | cs | TRUE
39 | MV_582_0_line_39 |  | 29 | 34 | 0.018142 | 0.445 | 0.132 | 190 | 0 | 0.22 | 1 | 1 | cs | TRUE
40 | MV_582_0_line_40 |  | 30 | 35 | 0.050406 | 0.445 | 0.132 | 190 | 0 | 0.22 | 1 | 1 | cs | TRUE
41 | MV_582_0_line_41 |  | 32 | 51 | 0.033138 | 0.445 | 0.132 | 190 | 0 | 0.22 | 1 | 1 | cs | TRUE
42 | MV_582_0_line_42 |  | 38 | 39 | 0.079131 | 0.445 | 0.132 | 190 | 0 | 0.22 | 1 | 1 | cs | TRUE
43 | MV_582_0_line_43 |  | 39 | 40 | 0.026859 | 0.445 | 0.132 | 190 | 0 | 0.22 | 1 | 1 | cs | TRUE
44 | MV_582_0_line_44 |  | 39 | 46 | 0.14023 | 0.445 | 0.132 | 190 | 0 | 0.22 | 1 | 1 | cs | TRUE
45 | MV_582_0_line_45 |  | 42 | 43 | 0.007446 | 0.445 | 0.132 | 190 | 0 | 0.22 | 1 | 1 | cs | TRUE
46 | MV_582_0_line_46 |  | 45 | 46 | 0.17722 | 0.445 | 0.132 | 190 | 0 | 0.22 | 1 | 1 | cs | TRUE
47 | MV_582_0_line_47 |  | 47 | 48 | 0.064449 | 0.445 | 0.132 | 190 | 0 | 0.22 | 1 | 1 | cs | TRUE
48 | MV_582_0_line_48 |  | 48 | 49 | 0.062293 | 0.445 | 0.132 | 190 | 0 | 0.22 | 1 | 1 | cs | TRUE
49 | MV_582_0_line_49 |  | 49 | 50 | 0.063111 | 0.445 | 0.132 | 190 | 0 | 0.22 | 1 | 1 | cs | TRUE
50 | MV_582_0_line_50 |  | 50 | 51 | 0.051985 | 0.445 | 0.132 | 190 | 0 | 0.22 | 1 | 1 | cs | TRUE

## trafo
| name | std_type | hv_bus | lv_bus | sn_mva | vn_hv_kv | vn_lv_kv | vk_percent | vkr_percent | pfe_kw | i0_percent | shift_degree | tap_side | tap_neutral | tap_min | tap_max | tap_step_percent | tap_step_degree | tap_pos | tap_phase_shifter | parallel | df | in_service
0 | MV_582_0_trafo_11 | 25 MVA 110/20 kV | 52 | 13 | 25 | 110 | 20 | 12 | 0.41 | 14 | 0.07 | 150 | hv | 0 | -9 | 9 | 1.5 | 0 | 0 | FALSE | 1 | 1 | TRUE

## bus_geodata
| x | y | coords
0 | 2747574.176 | 1256266.5018
1 | 2747584.407 | 1256277.7232
2 | 2747498.517 | 1256221.4062
3 | 2747408.0636 | 1256389.9395
4 | 2747540.9498 | 1256113.8478
5 | 2747568.7674 | 1256477.8415
6 | 2747473.3226 | 1256039.1795
7 | 2747577.5981 | 1256051.2892
8 | 2747551.6774 | 1256503.5715
9 | 2747543.4797 | 1256651.6334
10 | 2747400.1845 | 1256550.1879
11 | 2747340.4672 | 1256343.4898
12 | 2747630.6664 | 1257071.66
13 | 2747599.4188 | 1256598.4092
14 | 2747738.2169 | 1256192.7541
15 | 2747809.8143 | 1256145.348
16 | 2747776.1624 | 1256249.6291
17 | 2747622.0241 | 1256106.1467
18 | 2747811.3339 | 1257448.1463
19 | 2747828.7336 | 1257475.1849
20 | 2747773.4213 | 1257494.1892
21 | 2748370.6423 | 1257133.6298
22 | 2747713.712 | 1257466.9502
23 | 2747810.0621 | 1257550.3476
24 | 2747631.8146 | 1257086.4141
25 | 2747609.8272 | 1257084.2235
26 | 2748143.9153 | 1255974.6194
27 | 2748103.7024 | 1256012.0529
28 | 2748035.0063 | 1255978.8139
29 | 2747900.9996 | 1256093.1432
30 | 2748151.314 | 1256377.9446
31 | 2747439.1504 | 1256542.8176
32 | 2748016.5711 | 1255958.1768
33 | 2747915.78 | 1256119.1828
34 | 2747884.2661 | 1256100.2655
35 | 2748159.4546 | 1256427.6857
36 | 2747547.8679 | 1257109.9694
37 | 2747595.2081 | 1256073.0341
38 | 2747688.1513 | 1257381.3915
39 | 2747665.8257 | 1257305.4759
40 | 2747640.1526 | 1257313.3517
41 | 2747763.9286 | 1256257.7911
42 | 2748306.6146 | 1256976.1718
43 | 2748308.8457 | 1256983.1789
44 | 2747425.9474 | 1256087.4244
45 | 2747498.556 | 1257251.2977
46 | 2747640.2994 | 1257168.1276
47 | 2748000.3689 | 1255781.3509
48 | 2748047.162 | 1255825.6689
49 | 2748091.2895 | 1255869.7707
50 | 2748039.4506 | 1255905.7665
51 | 2747995.1502 | 1255932.9064
52 | 2747599.4188 | 1256598.4092

## line_std_types
| c_nf_per_km | r_ohm_per_km | x_ohm_per_km | max_i_ka | type | q_mm2 | alpha | voltage_rating
NAYY 4x50 SE | 210 | 0.642 | 0.083 | 0.142 | cs | 50 | 0.00403 | LV
NAYY 4x120 SE | 264 | 0.225 | 0.08 | 0.242 | cs | 120 | 0.00403 | LV
NAYY 4x150 SE | 261 | 0.208 | 0.08 | 0.27 | cs | 150 | 0.00403 | LV
NA2XS2Y 1x95 RM/25 12/20 kV | 216 | 0.313 | 0.132 | 0.252 | cs | 95 | 0.00403 | MV
NA2XS2Y 1x185 RM/25 12/20 kV | 273 | 0.161 | 0.117 | 0.362 | cs | 185 | 0.00403 | MV
NA2XS2Y 1x240 RM/25 12/20 kV | 304 | 0.122 | 0.112 | 0.421 | cs | 240 | 0.00403 | MV
NA2XS2Y 1x95 RM/25 6/10 kV | 315 | 0.313 | 0.123 | 0.249 | cs | 95 | 0.00403 | MV
NA2XS2Y 1x185 RM/25 6/10 kV | 406 | 0.161 | 0.11 | 0.358 | cs | 185 | 0.00403 | MV
NA2XS2Y 1x240 RM/25 6/10 kV | 456 | 0.122 | 0.105 | 0.416 | cs | 240 | 0.00403 | MV
NA2XS2Y 1x150 RM/25 12/20 kV | 250 | 0.206 | 0.116 | 0.319 | cs | 150 | 0.00403 | MV
NA2XS2Y 1x120 RM/25 12/20 kV | 230 | 0.253 | 0.119 | 0.283 | cs | 120 | 0.00403 | MV
NA2XS2Y 1x70 RM/25 12/20 kV | 190 | 0.443 | 0.132 | 0.22 | cs | 70 | 0.00403 | MV
NA2XS2Y 1x150 RM/25 6/10 kV | 360 | 0.206 | 0.11 | 0.315 | cs | 150 | 0.00403 | MV
NA2XS2Y 1x120 RM/25 6/10 kV | 340 | 0.253 | 0.113 | 0.28 | cs | 120 | 0.00403 | MV
NA2XS2Y 1x70 RM/25 6/10 kV | 280 | 0.443 | 0.123 | 0.217 | cs | 70 | 0.00403 | MV
N2XS(FL)2Y 1x120 RM/35 64/110 kV | 112 | 0.153 | 0.166 | 0.366 | cs | 120 | 0.00393 | HV
N2XS(FL)2Y 1x185 RM/35 64/110 kV | 125 | 0.099 | 0.156 | 0.457 | cs | 185 | 0.00393 | HV
N2XS(FL)2Y 1x240 RM/35 64/110 kV | 135 | 0.075 | 0.149 | 0.526 | cs | 240 | 0.00393 | HV
N2XS(FL)2Y 1x300 RM/35 64/110 kV | 144 | 0.06 | 0.144 | 0.588 | cs | 300 | 0.00393 | HV
15-AL1/3-ST1A 0.4 | 11 | 1.8769 | 0.35 | 0.105 | ol | 16 | 0.00403 | LV
24-AL1/4-ST1A 0.4 | 11.25 | 1.2012 | 0.335 | 0.14 | ol | 24 | 0.00403 | LV
48-AL1/8-ST1A 0.4 | 12.2 | 0.5939 | 0.3 | 0.21 | ol | 48 | 0.00403 | LV
94-AL1/15-ST1A 0.4 | 13.2 | 0.306 | 0.29 | 0.35 | ol | 94 | 0.00403 | LV
34-AL1/6-ST1A 10.0 | 9.7 | 0.8342 | 0.36 | 0.17 | ol | 34 | 0.00403 | MV
48-AL1/8-ST1A 10.0 | 10.1 | 0.5939 | 0.35 | 0.21 | ol | 48 | 0.00403 | MV
70-AL1/11-ST1A 10.0 | 10.4 | 0.4132 | 0.339 | 0.29 | ol | 70 | 0.00403 | MV
94-AL1/15-ST1A 10.0 | 10.75 | 0.306 | 0.33 | 0.35 | ol | 94 | 0.00403 | MV
122-AL1/20-ST1A 10.0 | 11.1 | 0.2376 | 0.323 | 0.41 | ol | 122 | 0.00403 | MV
149-AL1/24-ST1A 10.0 | 11.25 | 0.194 | 0.315 | 0.47 | ol | 149 | 0.00403 | MV
34-AL1/6-ST1A 20.0 | 9.15 | 0.8342 | 0.382 | 0.17 | ol | 34 | 0.00403 | MV
48-AL1/8-ST1A 20.0 | 9.5 | 0.5939 | 0.372 | 0.21 | ol | 48 | 0.00403 | MV
70-AL1/11-ST1A 20.0 | 9.7 | 0.4132 | 0.36 | 0.29 | ol | 70 | 0.00403 | MV
94-AL1/15-ST1A 20.0 | 10 | 0.306 | 0.35 | 0.35 | ol | 94 | 0.00403 | MV
122-AL1/20-ST1A 20.0 | 10.3 | 0.2376 | 0.344 | 0.41 | ol | 122 | 0.00403 | MV
149-AL1/24-ST1A 20.0 | 10.5 | 0.194 | 0.337 | 0.47 | ol | 149 | 0.00403 | MV
184-AL1/30-ST1A 20.0 | 10.75 | 0.1571 | 0.33 | 0.535 | ol | 184 | 0.00403 | MV
243-AL1/39-ST1A 20.0 | 11 | 0.1188 | 0.32 | 0.645 | ol | 243 | 0.00403 | MV
48-AL1/8-ST1A 110.0 | 8 | 0.5939 | 0.46 | 0.21 | ol | 48 | 0.00403 | HV
70-AL1/11-ST1A 110.0 | 8.4 | 0.4132 | 0.45 | 0.29 | ol | 70 | 0.00403 | HV
94-AL1/15-ST1A 110.0 | 8.65 | 0.306 | 0.44 | 0.35 | ol | 94 | 0.00403 | HV
122-AL1/20-ST1A 110.0 | 8.5 | 0.2376 | 0.43 | 0.41 | ol | 122 | 0.00403 | HV
149-AL1/24-ST1A 110.0 | 8.75 | 0.194 | 0.41 | 0.47 | ol | 149 | 0.00403 | HV
184-AL1/30-ST1A 110.0 | 8.8 | 0.1571 | 0.4 | 0.535 | ol | 184 | 0.00403 | HV
243-AL1/39-ST1A 110.0 | 9 | 0.1188 | 0.39 | 0.645 | ol | 243 | 0.00403 | HV
305-AL1/39-ST1A 110.0 | 9.2 | 0.0949 | 0.38 | 0.74 | ol | 305 | 0.00403 | HV
490-AL1/64-ST1A 110.0 | 9.75 | 0.059 | 0.37 | 0.96 | ol | 490 | 0.00403 | HV
679-AL1/86-ST1A 110.0 | 9.95 | 0.042 | 0.36 | 1.15 | ol | 679 | 0.00403 | HV
490-AL1/64-ST1A 220.0 | 10 | 0.059 | 0.285 | 0.96 | ol | 490 | 0.00403 | HV
679-AL1/86-ST1A 220.0 | 11.7 | 0.042 | 0.275 | 1.15 | ol | 679 | 0.00403 | HV
490-AL1/64-ST1A 380.0 | 11 | 0.059 | 0.253 | 0.96 | ol | 490 | 0.00403 | HV
679-AL1/86-ST1A 380.0 | 14.6 | 0.042 | 0.25 | 1.15 | ol | 679 | 0.00403 | HV

## trafo_std_types
| i0_percent | pfe_kw | vkr_percent | sn_mva | vn_lv_kv | vn_hv_kv | vk_percent | shift_degree | vector_group | tap_side | tap_neutral | tap_min | tap_max | tap_step_degree | tap_step_percent | tap_phase_shifter
160 MVA 380/110 kV | 0.06 | 60 | 0.25 | 160 | 110 | 380 | 12.2 | 0 | Yy0 | hv | 0 | -9 | 9 | 0 | 1.5 | FALSE
100 MVA 220/110 kV | 0.06 | 55 | 0.26 | 100 | 110 | 220 | 12 | 0 | Yy0 | hv | 0 | -9 | 9 | 0 | 1.5 | FALSE
63 MVA 110/20 kV | 0.04 | 22 | 0.32 | 63 | 20 | 110 | 18 | 150 | YNd5 | hv | 0 | -9 | 9 | 0 | 1.5 | FALSE
40 MVA 110/20 kV | 0.05 | 18 | 0.34 | 40 | 20 | 110 | 16.2 | 150 | YNd5 | hv | 0 | -9 | 9 | 0 | 1.5 | FALSE
25 MVA 110/20 kV | 0.07 | 14 | 0.41 | 25 | 20 | 110 | 12 | 150 | YNd5 | hv | 0 | -9 | 9 | 0 | 1.5 | FALSE
63 MVA 110/10 kV | 0.04 | 22 | 0.32 | 63 | 10 | 110 | 18 | 150 | YNd5 | hv | 0 | -9 | 9 | 0 | 1.5 | FALSE
40 MVA 110/10 kV | 0.05 | 18 | 0.34 | 40 | 10 | 110 | 16.2 | 150 | YNd5 | hv | 0 | -9 | 9 | 0 | 1.5 | FALSE
25 MVA 110/10 kV | 0.07 | 14 | 0.41 | 25 | 10 | 110 | 12 | 150 | YNd5 | hv | 0 | -9 | 9 | 0 | 1.5 | FALSE
0.25 MVA 20/0.4 kV | 0.32 | 0.8 | 1.44 | 0.25 | 0.4 | 20 | 6 | 150 | Yzn5 | hv | 0 | -2 | 2 | 0 | 2.5 | FALSE
0.4 MVA 20/0.4 kV | 0.3375 | 1.35 | 1.425 | 0.4 | 0.4 | 20 | 6 | 150 | Dyn5 | hv | 0 | -2 | 2 | 0 | 2.5 | FALSE
0.63 MVA 20/0.4 kV | 0.2619 | 1.65 | 1.206 | 0.63 | 0.4 | 20 | 6 | 150 | Dyn5 | hv | 0 | -2 | 2 | 0 | 2.5 | FALSE
0.25 MVA 10/0.4 kV | 0.24 | 0.6 | 1.2 | 0.25 | 0.4 | 10 | 4 | 150 | Dyn5 | hv | 0 | -2 | 2 | 0 | 2.5 | FALSE
0.4 MVA 10/0.4 kV | 0.2375 | 0.95 | 1.325 | 0.4 | 0.4 | 10 | 4 | 150 | Dyn5 | hv | 0 | -2 | 2 | 0 | 2.5 | FALSE
0.63 MVA 10/0.4 kV | 0.1873 | 1.18 | 1.0794 | 0.63 | 0.4 | 10 | 4 | 150 | Dyn5 | hv | 0 | -2 | 2 | 0 | 2.5 | FALSE

## trafo3w_std_types
| sn_hv_mva | sn_mv_mva | sn_lv_mva | vn_hv_kv | vn_mv_kv | vn_lv_kv | vk_hv_percent | vk_mv_percent | vk_lv_percent | vkr_hv_percent | vkr_mv_percent | vkr_lv_percent | pfe_kw | i0_percent | shift_mv_degree | shift_lv_degree | vector_group | tap_side | tap_neutral | tap_min | tap_max | tap_step_percent
63/25/38 MVA 110/20/10 kV | 63 | 25 | 38 | 110 | 20 | 10 | 10.4 | 10.4 | 10.4 | 0.28 | 0.32 | 0.35 | 35 | 0.89 | 0 | 0 | YN0yn0yn0 | hv | 0 | -10 | 10 | 1.2
63/25/38 MVA 110/10/10 kV | 63 | 25 | 38 | 110 | 10 | 10 | 10.4 | 10.4 | 10.4 | 0.28 | 0.32 | 0.35 | 35 | 0.89 | 0 | 0 | YN0yn0yn0 | hv | 0 | -10 | 10 | 1.2

## fuse_std_types
| fuse_type | i_rated_a | t_avg | t_min | t_total | x_avg | x_min | x_total
HV 100A | HV 100A | 100 | 0 | [10.0, 3.64, 0.854, 0.281, 0.1, 0.0531, 0.022, 0.01] | [10.0, 4.267, 1.21, 0.403, 0.1, 0.058, 0.022, 0.01] | 0 | [300.0, 350.0, 450.0, 550.0, 700.0, 850.0, 1200.0, 1752.0] | [600.0, 700.0, 900.0, 1150.0, 1665.0, 2000.0, 3000.0, 4313.0]
HV 10A | HV 10A | 10 | 0 | [10.0, 1675.0, 0.344, 0.156, 0.1, 0.0417, 0.0171, 0.01] | [10.0, 1.3, 0.3, 0.155, 0.1, 0.0555, 0.023, 0.01] | 0 | [30.0, 32.0, 35.0, 37.0, 39.0, 50.0, 70.0, 88.0] | [60.0, 70.0, 80.0, 87.0, 94.0, 110.0, 150.0, 216.0]
HV 125A | HV 125A | 125 | 0 | [10.0, 1.82, 0.344, 0.1, 0.0467, 0.0269, 0.01] | [10.0, 2.478, 0.426, 0.1, 0.0427, 0.0211, 0.01] | 0 | [375.0, 500.0, 700.0, 925.0, 1200.0, 1500.0, 2341.0] | [750.0, 1000.0, 1500.0, 2200.0, 3000.0, 4000.0, 5765.0]
HV 160A | HV 160A | 160 | 0 | [10.0, 4.15, 1.03, 0.198, 0.1, 0.051, 0.0172, 0.01] | [10.0, 2.3, 0.734, 0.274, 0.1, 0.046, 0.0177, 0.01] | 0 | [480.0, 550.0, 700.0, 1000.0, 1260.0, 1600.0, 2500.0, 3227.0] | [960.0, 1300.0, 1700.0, 2200.0, 2996.0, 4000.0, 6000.0, 7946.0]
HV 16A | HV 16A | 16 | 0 | [10.0, 0.352, 0.164, 0.1, 0.0649, 0.0342, 0.01] | [10.0, 2.34, 0.722, 0.181, 0.1, 0.055, 0.0296, 0.01] | 0 | [48.0, 60.0, 65.0, 71.0, 80.0, 100.0, 162.0] | [96.0, 110.0, 125.0, 150.0, 168.0, 200.0, 250.0, 398.0]
HV 200A | HV 200A | 200 | 0 | [10.0, 4.267, 1.21, 0.403, 0.1, 0.058, 0.022, 0.01] | [10.0, 3.73, 1.654, 0.328, 0.1, 0.0531, 0.019, 0.01] | 0 | [600.0, 700.0, 900.0, 1150.0, 1665.0, 2000.0, 3000.0, 4313.0] | [1200.0, 1500.0, 1800.0, 2700.0, 3960.0, 5000.0, 7500.0, 10620.0]
HV 20A | HV 20A | 20 | 0 | [10.0, 1.3, 0.3, 0.155, 0.1, 0.0555, 0.023, 0.01] | [10.0, 1.3, 0.161, 0.1, 0.0611, 0.0399, 0.0141, 0.01] | 0 | [60.0, 70.0, 80.0, 87.0, 94.0, 110.0, 150.0, 216.0] | [120.0, 150.0, 200.0, 223.0, 260.0, 300.0, 450.0, 532.0]
HV 25A | HV 25A | 25 | 0 | [10.0, 2.512, 0.833, 0.299, 0.1, 0.0372, 0.0223, 0.01] | [10.0, 3.125, 0.597, 0.198, 0.1, 0.0378, 0.022, 0.01] | 0 | [75.0, 82.0, 90.0, 100.0, 124.0, 170.0, 200.0, 289.0] | [150.0, 170.0, 210.0, 250.0, 294.0, 400.0, 500.0, 711.0]
HV 31.5A | HV 31.5A | 31.5 | 0 | [10.0, 2.34, 0.722, 0.181, 0.1, 0.055, 0.0296, 0.01] | [10.0, 2.84, 0.368, 0.164, 0.1, 0.0621, 0.0378, 0.0195, 0.01] | 0 | [95.0, 110.0, 125.0, 150.0, 165.0, 200.0, 250.0, 390.0] | [189.0, 220.0, 300.0, 350.0, 393.0, 450.0, 530.0, 700.0, 960.0]
HV 40A | HV 40A | 40 | 0 | [10.0, 1.3, 0.161, 0.1, 0.0611, 0.0399, 0.0141, 0.01] | [10.0, 2.05, 0.369, 0.198, 0.1, 0.051, 0.0298, 0.01] | 0 | [120.0, 150.0, 200.0, 223.0, 260.0, 300.0, 450.0, 532.0] | [240.0, 300.0, 400.0, 450.0, 530.0, 650.0, 800.0, 1311.0]
HV 50A | HV 50A | 50 | 0 | [10.0, 3.215, 0.597, 0.198, 0.1, 0.0378, 0.022, 0.01] | [10.0, 3.64, 0.854, 0.281, 0.1, 0.0531, 0.022, 0.01] | 0 | [150.0, 170.0, 210.0, 250.0, 294.0, 400.0, 500.0, 711.0] | [300.0, 350.0, 450.0, 550.0, 700.0, 850.0, 1200.0, 1752.0]
HV 6.3A | HV 6.3A | 6.3 | 0 | [10.0, 1.39, 0.344, 0.168, 0.1, 0.056, 0.0263, 0.01] | [10.0, 1.711, 0.516, 0.198, 0.1, 0.0634, 0.0303, 0.01] | 0 | [19.0, 19.5, 20.4, 20.8, 22.0, 25.0, 32.0, 48.0] | [38.0, 40.0, 43.0, 48.0, 53.0, 60.0, 75.0, 118.0]
HV 63A | HV 63A | 63 | 0 | [10.0, 2.84, 0.368, 0.164, 0.1, 0.0621, 0.0378, 0.0195, 0.01] | [10.0, 1.82, 0.344, 0.1, 0.0467, 0.0269, 0.01] | 0 | [189.0, 220.0, 300.0, 350.0, 393.0, 450.0, 530.0, 700.0, 961.0] | [378.0, 500.0, 700.0, 934.0, 1200.0, 1500.0, 2366.0]
HV 80A | HV 80A | 80 | 0 | [10.0, 2.05, 0.369, 0.198, 0.1, 0.051, 0.0298, 0.01] | [10.0, 4.15, 1.03, 0.198, 0.1, 0.051, 0.0172, 0.01] | 0 | [240.0, 300.0, 400.0, 450.0, 530.0, 650.0, 800.0, 1311.0] | [480.0, 550.0, 700.0, 1000.0, 1260.0, 1600.0, 2500.0, 3227.0]
Siemens NH-1-100 | Siemens NH-1-100 | 100 | [5400.0, 2000.0, 400.0, 20.0, 1.0, 0.2, 0.012, 0.004] | 0 | 0 | [150.0, 190.0, 250.0, 430.0, 900.0, 1250.0, 2700.0, 3600.0] | 0 | 0
Siemens NH-1-125 | Siemens NH-1-125 | 125 | [4800.0, 120.0, 7.0, 0.1, 0.004] | 0 | 0 | [180.0, 400.0, 740.0, 2000.0, 4250.0] | 0 | 0
Siemens NH-1-16 | Siemens NH-1-16 | 16 | [4000.0, 400.0, 2.0, 0.1, 0.04, 0.01] | 0 | 0 | [26.0, 35.0, 75.0, 150.0, 200.0, 300.0] | 0 | 0
Siemens NH-1-160 | Siemens NH-1-160 | 160 | [4800.0, 120.0, 7.0, 0.1, 0.004] | 0 | 0 | [210.0, 500.0, 900.0, 2300.0, 5000.0] | 0 | 0
Siemens NH-1-25 | Siemens NH-1-25 | 25 | [4000.0, 1000.0, 10.0, 0.2, 0.02, 0.01] | 0 | 0 | [40.0, 50.0, 100.0, 210.0, 400.0, 500.0] | 0 | 0
Siemens NH-1-50 | Siemens NH-1-50 | 50 | [4000.0, 40.0, 4.0, 1.0, 0.02, 0.01] | 0 | 0 | [86.0, 200.0, 300.0, 400.0, 1000.0, 1280.0] | 0 | 0
Siemens NH-1-63 | Siemens NH-1-63 | 63 | [4000.0, 100.0, 10.0, 2.0, 0.04, 0.01] | 0 | 0 | [100.0, 200.0, 300.0, 400.0, 1000.0, 1500.0] | 0 | 0
Siemens NH-1-80 | Siemens NH-1-80 | 80 | [4800.0, 120.0, 7.0, 0.1, 0.01] | 0 | 0 | [150.58, 250.0, 450.0, 1150.0, 2470.0] | 0 | 0
Siemens NH-2-1000 | Siemens NH-2-1000 | 1000 | [4800.0, 120.0, 7.0, 0.1, 0.004] | 0 | 0 | [1900.0, 3500.0, 8400.0, 24000.0, 52000.0] | 0 | 0
Siemens NH-2-200 | Siemens NH-2-200 | 200 | [4800.0, 120.0, 7.0, 0.1, 0.004] | 0 | 0 | [280.0, 650.0, 1200.0, 3000.0, 7000.0] | 0 | 0
Siemens NH-2-224 | Siemens NH-2-224 | 224 | [4800.0, 120.0, 7.0, 0.2, 0.04, 0.004] | 0 | 0 | [400.0, 750.0, 1453.0, 3025.0, 4315.0, 7600.0] | 0 | 0
Siemens NH-2-250 | Siemens NH-2-250 | 250 | [4800.0, 120.0, 7.0, 0.1, 0.004] | 0 | 0 | [450.0, 800.0, 1650.0, 4000.0, 8500.0] | 0 | 0
Siemens NH-2-315 | Siemens NH-2-315 | 315 | [4800.0, 120.0, 7.0, 0.1, 0.004] | 0 | 0 | [550.0, 920.0, 1900.0, 5000.0, 11000.0] | 0 | 0
Siemens NH-2-355 | Siemens NH-2-355 | 355 | [4800.0, 120.0, 6.0, 0.1, 0.004] | 0 | 0 | [650.0, 1116.27, 2350.0, 5840.0, 12790.0] | 0 | 0
Siemens NH-2-400 | Siemens NH-2-400 | 400 | [4800.0, 120.0, 7.0, 0.1, 0.004] | 0 | 0 | [720.0, 1350.0, 2800.0, 6500.0, 15000.0] | 0 | 0
Siemens NH-2-425 | Siemens NH-2-425 | 425 | [4800.0, 120.0, 7.0, 0.1, 0.004] | 0 | 0 | [850.0, 1500.0, 3050.0, 7500.0, 16500.0] | 0 | 0
Siemens NH-2-630 | Siemens NH-2-630 | 630 | [4800.0, 120.0, 7.0, 0.1, 0.004] | 0 | 0 | [1200.0, 2000.0, 4800.0, 12000.0, 26000.0] | 0 | 0

## res_bus
| vm_pu | va_degree | p_mw | q_mvar
0 | 0.99674 | 0.0010667 | 0.36165 | 0.17515
1 | 0.99681 | 0.00048108 | 0 | 0
2 | 0.9963 | -0.0021118 | 0 | 0
3 | 0.99654 | -0.00034092 | 0 | 0
4 | 0.99578 | 0.0023105 | 0 | 0
5 | 0.99817 | 0.0099679 | 0.077214 | 0.037396
6 | 0.99574 | 0.0027427 | 0 | 0
7 | 0.99557 | 0.0041439 | 0.37748 | 0.18282
8 | 0.99833 | 0.0085879 | 0 | 0
9 | 0.99971 | -0.0033013 | 0 | 0
10 | 0.99651 | -0.00011131 | 0 | 0
11 | 0.9965 | 4.9007e-05 | 0.38316 | 0.18557
12 | 0.99879 | 0.0044634 | 0 | 0
13 | 1 | 0 | -5.2876 | -2.4588
14 | 0.99495 | 0.0021965 | 0 | 0
15 | 0.99481 | 0.0033288 | 0.074347 | 0.036008
16 | 0.9949 | 0.0018938 | 0.29068 | 0.14078
17 | 0.99541 | 0.0055376 | 0.16345 | 0.079161
18 | 0.99818 | 0.0097621 | 0.17855 | 0.086477
19 | 0.99818 | 0.009694 | 0 | 0
20 | 0.99823 | 0.0092592 | 0 | 0
21 | 0.99773 | 0.0066116 | 0.15852 | 0.076777
22 | 0.99829 | 0.0087541 | 0 | 0
23 | 0.99822 | 0.0093608 | 0.1303 | 0.063106
24 | 0.99876 | 0.0047023 | 0.23256 | 0.11263
25 | 0.99878 | 0.00453 | 0.076536 | 0.037068
26 | 0.99429 | 0.0076505 | 0.32992 | 0.15979
27 | 0.99431 | 0.0074329 | 0 | 0
28 | 0.99427 | 0.007828 | 0 | 0
29 | 0.99465 | 0.0046392 | 0 | 0
30 | 0.99404 | 0.0098143 | 0 | 0
31 | 0.99651 | -5.2285e-05 | 0.12472 | 0.060404
32 | 0.99425 | 0.0079443 | 0.1678 | 0.08127
33 | 0.99465 | 0.0046678 | 0.080854 | 0.039159
34 | 0.99468 | 0.0044124 | 0 | 0
35 | 0.99401 | 0.01006 | 0.40577 | 0.19652
36 | 0.99877 | 0.0046616 | 0.12685 | 0.061438
37 | 0.99551 | 0.0047123 | 0.082875 | 0.040138
38 | 0.99837 | 0.0080969 | 0.17068 | 0.082664
39 | 0.99845 | 0.0073625 | 0 | 0
40 | 0.99844 | 0.0074167 | 0.16958 | 0.082131
41 | 0.9949 | 0.0019059 | 0.06926 | 0.033544
42 | 0.99769 | 0.0070124 | 0.20692 | 0.10022
43 | 0.99769 | 0.006994 | 0 | 0
44 | 0.99571 | 0.0030402 | 0.36801 | 0.17823
45 | 0.99858 | 0.0062717 | 0.23054 | 0.11166
46 | 0.99863 | 0.0058054 | 0 | 0
47 | 0.9942 | 0.0084132 | 0.13246 | 0.064153
48 | 0.99421 | 0.0083131 | 0 | 0
49 | 0.99422 | 0.0082223 | 0 | 0
50 | 0.99423 | 0.0081363 | 0.083129 | 0.040261
51 | 0.99424 | 0.0080177 | 0 | 0
52 | 0.99997 | 149.9981 | 0 | 0

## res_line
| p_from_mw | q_from_mvar | p_to_mw | q_to_mvar | pl_mw | ql_mvar | i_from_ka | i_to_ka | i_ka | vm_from_pu | va_from_degree | vm_to_pu | va_to_degree | loading_percent
0 | -3.5008 | -1.6406 | 3.5011 | 1.6403 | 0.0002538 | -0.00028444 | 0.11197 | 0.11197 | 0.11197 | 0.99674 | 0.0010667 | 0.99681 | 0.00048108 | 50.8958
1 | 2.6312 | 1.2268 | -2.6301 | -1.2262 | 0.0011094 | 0.00059047 | 0.084079 | 0.08408 | 0.08408 | 0.99674 | 0.0010667 | 0.9963 | -0.0021118 | 40.0382
2 | 0.508 | 0.23865 | -0.5079 | -0.23884 | 9.7448e-05 | -0.00018437 | 0.016255 | 0.016258 | 0.016258 | 0.99674 | 0.0010667 | 0.99654 | -0.00034092 | 7.742
3 | -3.5011 | -1.6403 | 3.5055 | 1.6429 | 0.0044834 | 0.0025698 | 0.11197 | 0.11196 | 0.11197 | 0.99681 | 0.00048108 | 0.99817 | 0.0099679 | 53.3173
4 | 2.6301 | 1.2262 | -2.6286 | -1.2294 | 0.0014513 | -0.0032101 | 0.08408 | 0.084125 | 0.084125 | 0.9963 | -0.0021118 | 0.99578 | 0.0023105 | 38.2386
5 | 0.12472 | 0.055292 | -0.12472 | -0.059453 | 3.7066e-06 | -0.0041615 | 0.003952 | 0.0040024 | 0.0040024 | 0.99654 | -0.00034092 | 0.99651 | -0.00011131 | 1.8193
6 | 0.38318 | 0.18355 | -0.38316 | -0.18557 | 1.7362e-05 | -0.0020264 | 0.012307 | 0.012333 | 0.012333 | 0.99654 | -0.00034092 | 0.9965 | 4.9007e-05 | 5.6059
7 | 0.36804 | 0.17424 | -0.36802 | -0.17663 | 1.8921e-05 | -0.0023962 | 0.011805 | 0.011835 | 0.011835 | 0.99578 | 0.0023105 | 0.99574 | 0.0027427 | 5.3793
8 | 2.2606 | 1.0552 | -2.2601 | -1.0567 | 0.00051666 | -0.0015977 | 0.072321 | 0.072342 | 0.072342 | 0.99578 | 0.0023105 | 0.99557 | 0.0041439 | 32.8827
9 | -3.5828 | -1.6803 | 3.5834 | 1.6796 | 0.00061127 | -0.00065052 | 0.11444 | 0.11443 | 0.11444 | 0.99817 | 0.0099679 | 0.99833 | 0.0085879 | 52.0202
10 | 0.36802 | 0.17663 | -0.36801 | -0.17823 | 1.2694e-05 | -0.0016006 | 0.011835 | 0.011855 | 0.011855 | 0.99574 | 0.0027427 | 0.99571 | 0.0030402 | 5.3885
11 | 1.8826 | 0.87393 | -1.8824 | -0.87455 | 0.00013531 | -0.000622 | 0.060182 | 0.06019 | 0.06019 | 0.99557 | 0.0041439 | 0.99551 | 0.0047123 | 27.3591
12 | -3.5834 | -1.6796 | 3.5887 | 1.6739 | 0.0053043 | -0.0056622 | 0.11443 | 0.11435 | 0.11443 | 0.99833 | 0.0085879 | 0.99971 | -0.0033013 | 52.0156
13 | 1.6835 | 0.77686 | -1.6819 | -0.78663 | 0.0016507 | -0.0097705 | 0.053539 | 0.053664 | 0.053664 | 0.99971 | -0.0033013 | 0.99879 | 0.0044634 | 24.3927
14 | -5.2722 | -2.4508 | 5.2736 | 2.4483 | 0.001409 | -0.0025267 | 0.16788 | 0.16784 | 0.16788 | 0.99971 | -0.0033013 | 1 | 0 | 46.3769
15 | 0.12472 | 0.059453 | -0.12472 | -0.060404 | 8.6006e-07 | -0.00095044 | 0.0040024 | 0.0040144 | 0.0040144 | 0.99651 | -0.00011131 | 0.99651 | -5.2285e-05 | 1.8247
16 | 1.4785 | 0.69098 | -1.4784 | -0.69132 | 4.3961e-05 | -0.00033946 | 0.047168 | 0.047172 | 0.047172 | 0.99879 | 0.0044634 | 0.99876 | 0.0047023 | 21.4418
17 | 0.20339 | 0.095654 | -0.20339 | -0.09635 | 1.6502e-06 | -0.00069623 | 0.0064962 | 0.0065048 | 0.0065048 | 0.99879 | 0.0044634 | 0.99878 | 0.00453 | 2.9567
18 | 1.2753 | 0.58202 | -1.2751 | -0.584 | 0.00018974 | -0.001973 | 0.040672 | 0.040696 | 0.040696 | 0.99495 | 0.0021965 | 0.99481 | 0.0033288 | 18.4983
19 | 0.35996 | 0.17391 | -0.35994 | -0.17398 | 1.639e-05 | -7.053e-05 | 0.011599 | 0.0116 | 0.0116 | 0.99495 | 0.0021965 | 0.9949 | 0.0018938 | 5.5238
20 | -1.6352 | -0.75593 | 1.6359 | 0.7562 | 0.00070538 | 0.00027049 | 0.052269 | 0.052266 | 0.052269 | 0.99495 | 0.0021965 | 0.99541 | 0.0055376 | 24.8898
21 | 1.2007 | 0.54799 | -1.2006 | -0.55 | 0.00017092 | -0.0020101 | 0.0383 | 0.038325 | 0.038325 | 0.99481 | 0.0033288 | 0.99468 | 0.0044124 | 17.4203
22 | 0.06926 | 0.033197 | -0.06926 | -0.033544 | 9.7705e-08 | -0.00034754 | 0.0022285 | 0.0022329 | 0.0022329 | 0.9949 | 0.0018938 | 0.9949 | 0.0019059 | 1.015
23 | -1.7994 | -0.83536 | 1.7996 | 0.83441 | 0.00018824 | -0.00095228 | 0.057532 | 0.05752 | 0.057532 | 0.99541 | 0.0055376 | 0.99551 | 0.0047123 | 26.1511
24 | -0.17855 | -0.086477 | 0.17855 | 0.085713 | 1.4095e-06 | -0.00076381 | 0.0057376 | 0.005728 | 0.0057376 | 0.99818 | 0.0097621 | 0.99818 | 0.009694 | 2.608
25 | -0.54416 | -0.258 | 0.54419 | 0.25632 | 2.8717e-05 | -0.0016806 | 0.017417 | 0.017396 | 0.017417 | 0.99818 | 0.009694 | 0.99823 | 0.0092592 | 7.9166
26 | 0.36561 | 0.17229 | -0.36545 | -0.17295 | 0.00015605 | -0.00066384 | 0.011689 | 0.011698 | 0.011698 | 0.99818 | 0.009694 | 0.99773 | 0.0066116 | 5.5705
27 | -0.67449 | -0.31783 | 0.67453 | 0.31624 | 4.1865e-05 | -0.0015939 | 0.021562 | 0.021543 | 0.021562 | 0.99823 | 0.0092592 | 0.99829 | 0.0087541 | 9.8011
28 | 0.1303 | 0.061508 | -0.1303 | -0.063106 | 1.5638e-06 | -0.0015971 | 0.0041668 | 0.0041867 | 0.0041867 | 0.99823 | 0.0092592 | 0.99822 | 0.0093608 | 1.9031
29 | 0.20693 | 0.096178 | -0.20692 | -0.10004 | 9.5291e-06 | -0.0038612 | 0.0066022 | 0.0066501 | 0.0066501 | 0.99773 | 0.0066116 | 0.99769 | 0.006994 | 3.0228
30 | -0.67453 | -0.31624 | 0.67459 | 0.31413 | 5.5257e-05 | -0.0021085 | 0.021543 | 0.021517 | 0.021543 | 0.99829 | 0.0087541 | 0.99837 | 0.0080969 | 9.7921
31 | 1.2459 | 0.57868 | -1.2457 | -0.58059 | 0.000173 | -0.0019051 | 0.039704 | 0.039728 | 0.039728 | 0.99876 | 0.0047023 | 0.99863 | 0.0058054 | 18.0582
32 | 0.12686 | 0.059282 | -0.12685 | -0.061438 | 1.9928e-06 | -0.0021559 | 0.0040471 | 0.0040739 | 0.0040739 | 0.99878 | 0.00453 | 0.99877 | 0.0046616 | 1.8518
33 | -0.32992 | -0.15979 | 0.32993 | 0.15849 | 8.3137e-06 | -0.0012973 | 0.010643 | 0.010627 | 0.010643 | 0.99429 | 0.0076505 | 0.99431 | 0.0074329 | 4.8378
34 | 0.38342 | 0.17628 | -0.38341 | -0.17855 | 1.9327e-05 | -0.0022656 | 0.012252 | 0.01228 | 0.01228 | 0.99431 | 0.0074329 | 0.99427 | 0.007828 | 5.5816
35 | -1.1193 | -0.51745 | 1.1197 | 0.51196 | 0.00040529 | -0.005484 | 0.0358 | 0.035732 | 0.0358 | 0.99431 | 0.0074329 | 0.99465 | 0.0046392 | 16.2726
36 | 0.4059 | 0.18268 | -0.40578 | -0.19534 | 0.0001214 | -0.012662 | 0.012923 | 0.013079 | 0.013079 | 0.99431 | 0.0074329 | 0.99404 | 0.0098143 | 5.9448
37 | 0.38341 | 0.17855 | -0.3834 | -0.1792 | 5.5752e-06 | -0.00065162 | 0.01228 | 0.012288 | 0.012288 | 0.99427 | 0.007828 | 0.99425 | 0.0079443 | 5.5853
38 | 0.080854 | 0.038452 | -0.080854 | -0.039159 | 2.7081e-07 | -0.00070719 | 0.0025985 | 0.0026073 | 0.0026073 | 0.99465 | 0.0046392 | 0.99465 | 0.0046678 | 1.1852
39 | -1.2005 | -0.55042 | 1.2006 | 0.55 | 3.5578e-05 | -0.000418 | 0.03833 | 0.038325 | 0.03833 | 0.99465 | 0.0046392 | 0.99468 | 0.0044124 | 17.4227
40 | 0.40578 | 0.19534 | -0.40577 | -0.19652 | 1.1523e-05 | -0.0011857 | 0.013079 | 0.013094 | 0.013094 | 0.99404 | 0.0098143 | 0.99401 | 0.01006 | 5.9516
41 | 0.2156 | 0.097927 | -0.2156 | -0.098709 | 2.094e-06 | -0.00078151 | 0.0068752 | 0.0068846 | 0.0068846 | 0.99425 | 0.0079443 | 0.99424 | 0.0080177 | 3.1294
42 | -0.84527 | -0.39679 | 0.84535 | 0.39493 | 7.6944e-05 | -0.0018605 | 0.027 | 0.026977 | 0.027 | 0.99837 | 0.0080969 | 0.99845 | 0.0073625 | 12.2726
43 | 0.16958 | 0.081492 | -0.16958 | -0.082131 | 1.0626e-06 | -0.00063898 | 0.0054397 | 0.0054477 | 0.0054477 | 0.99845 | 0.0073625 | 0.99844 | 0.0074167 | 2.4762
44 | -1.0149 | -0.47642 | 1.0151 | 0.47314 | 0.00019647 | -0.0032801 | 0.032416 | 0.032375 | 0.032416 | 0.99845 | 0.0073625 | 0.99863 | 0.0058054 | 14.7346
45 | -0.20692 | -0.10022 | 0.20692 | 0.10004 | 4.3975e-07 | -0.00017683 | 0.0066523 | 0.0066501 | 0.0066523 | 0.99769 | 0.0070124 | 0.99769 | 0.006994 | 3.0238
46 | -0.23054 | -0.11166 | 0.23056 | 0.10744 | 1.2882e-05 | -0.0042158 | 0.0074052 | 0.0073529 | 0.0074052 | 0.99858 | 0.0062717 | 0.99863 | 0.0058054 | 3.366
47 | -0.13246 | -0.064153 | 0.13246 | 0.062632 | 1.5642e-06 | -0.0015205 | 0.0042734 | 0.0042543 | 0.0042734 | 0.9942 | 0.0084132 | 0.99421 | 0.0083131 | 1.9425
48 | -0.13246 | -0.062632 | 0.13246 | 0.061162 | 1.4987e-06 | -0.0014697 | 0.0042543 | 0.0042363 | 0.0042543 | 0.99421 | 0.0083131 | 0.99422 | 0.0082223 | 1.9338
49 | -0.13246 | -0.061162 | 0.13246 | 0.059673 | 1.5056e-06 | -0.001489 | 0.0042363 | 0.0042183 | 0.0042363 | 0.99422 | 0.0082223 | 0.99423 | 0.0081363 | 1.9256
50 | -0.21559 | -0.099934 | 0.2156 | 0.098709 | 3.2965e-06 | -0.001226 | 0.0068995 | 0.0068846 | 0.0068995 | 0.99423 | 0.0081363 | 0.99424 | 0.0080177 | 3.1361

## res_trafo
| p_hv_mw | q_hv_mvar | p_lv_mw | q_lv_mvar | pl_mw | ql_mvar | i_hv_ka | i_lv_ka | vm_hv_pu | va_hv_degree | vm_lv_pu | va_lv_degree | loading_percent
0 | 2.6518e-14 | 1.7507e-14 | 0.013999 | 0.0105 | 0.013999 | 0.0105 | 1.6678e-16 | 0.00050517 | 0.99997 | 149.9981 | 1 | 0 | 0.069998

## res_ext_grid
| p_mw | q_mvar
0 | 5.5449 | 2.5834

## res_load
| p_mw | q_mvar
0 | 0.36165 | 0.17515
1 | 0.077214 | 0.037396
2 | 0.37748 | 0.18282
3 | 0.38316 | 0.18557
4 | 0.25734 | 0.12464
5 | 0.074347 | 0.036008
6 | 0.29068 | 0.14078
7 | 0.16345 | 0.079161
8 | 0.17855 | 0.086477
9 | 0.15852 | 0.076777
10 | 0.1303 | 0.063106
11 | 0.23256 | 0.11263
12 | 0.076536 | 0.037068
13 | 0.32992 | 0.15979
14 | 0.12472 | 0.060404
15 | 0.1678 | 0.08127
16 | 0.080854 | 0.039159
17 | 0.40577 | 0.19652
18 | 0.12685 | 0.061438
19 | 0.082875 | 0.040138
20 | 0.17068 | 0.082664
21 | 0.16958 | 0.082131
22 | 0.06926 | 0.033544
23 | 0.20692 | 0.10022
24 | 0.36801 | 0.17823
25 | 0.23054 | 0.11166
26 | 0.13246 | 0.064153
27 | 0.083129 | 0.040261

## dtypes
| element | column | dtype
0 | bus | name | object
1 | bus | vn_kv | float64
2 | bus | type | object
3 | bus | zone | object
4 | bus | in_service | bool
5 | load | name | object
6 | load | bus | uint32
7 | load | p_mw | float64
8 | load | q_mvar | float64
9 | load | const_z_percent | float64
10 | load | const_i_percent | float64
11 | load | sn_mva | float64
12 | load | scaling | float64
13 | load | in_service | bool
14 | load | type | object
15 | ext_grid | name | object
16 | ext_grid | bus | uint32
17 | ext_grid | vm_pu | float64
18 | ext_grid | va_degree | float64
19 | ext_grid | slack_weight | float64
20 | ext_grid | in_service | bool
21 | line | name | object
22 | line | std_type | object
23 | line | from_bus | uint32
24 | line | to_bus | uint32
25 | line | length_km | float64
26 | line | r_ohm_per_km | float64
27 | line | x_ohm_per_km | float64
28 | line | c_nf_per_km | float64
29 | line | g_us_per_km | float64
30 | line | max_i_ka | float64
31 | line | df | float64
32 | line | parallel | uint32
33 | line | type | object
34 | line | in_service | bool
35 | trafo | name | object
36 | trafo | std_type | object
37 | trafo | hv_bus | uint32
38 | trafo | lv_bus | uint32
39 | trafo | sn_mva | float64
40 | trafo | vn_hv_kv | float64
41 | trafo | vn_lv_kv | float64
42 | trafo | vk_percent | float64
43 | trafo | vkr_percent | float64
44 | trafo | pfe_kw | float64
45 | trafo | i0_percent | float64
46 | trafo | shift_degree | float64
47 | trafo | tap_side | object
48 | trafo | tap_neutral | int32
49 | trafo | tap_min | int32
50 | trafo | tap_max | int32
51 | trafo | tap_step_percent | float64
52 | trafo | tap_step_degree | float64
53 | trafo | tap_pos | int32
54 | trafo | tap_phase_shifter | bool
55 | trafo | parallel | uint32
56 | trafo | df | float64
57 | trafo | in_service | bool
58 | bus_geodata | x | float64
59 | bus_geodata | y | float64
60 | bus_geodata | coords | object
61 | res_bus | vm_pu | float64
62 | res_bus | va_degree | float64
63 | res_bus | p_mw | float64
64 | res_bus | q_mvar | float64
65 | res_line | p_from_mw | float64
66 | res_line | q_from_mvar | float64
67 | res_line | p_to_mw | float64
68 | res_line | q_to_mvar | float64
69 | res_line | pl_mw | float64
70 | res_line | ql_mvar | float64
71 | res_line | i_from_ka | float64
72 | res_line | i_to_ka | float64
73 | res_line | i_ka | float64
74 | res_line | vm_from_pu | float64
75 | res_line | va_from_degree | float64
76 | res_line | vm_to_pu | float64
77 | res_line | va_to_degree | float64
78 | res_line | loading_percent | float64
79 | res_trafo | p_hv_mw | float64
80 | res_trafo | q_hv_mvar | float64
81 | res_trafo | p_lv_mw | float64
82 | res_trafo | q_lv_mvar | float64
83 | res_trafo | pl_mw | float64
84 | res_trafo | ql_mvar | float64
85 | res_trafo | i_hv_ka | float64
86 | res_trafo | i_lv_ka | float64
87 | res_trafo | vm_hv_pu | float64
88 | res_trafo | va_hv_degree | float64
89 | res_trafo | vm_lv_pu | float64
90 | res_trafo | va_lv_degree | float64
91 | res_trafo | loading_percent | float64
92 | res_ext_grid | p_mw | float64
93 | res_ext_grid | q_mvar | float64
94 | res_load | p_mw | float64
95 | res_load | q_mvar | float64

## parameters
| version | format_version | converged | OPF_converged | name | f_hz | sn_mva
0 | 2.14.6 | 2.14.0 | TRUE | FALSE |  | 50 | 1