## bus
| name | vn_kv | type | zone | in_service
0 | bus_MV_592_1_node_128 | 20 | n |  | TRUE
1 | bus_MV_592_1_node_126 | 20 | n |  | TRUE
2 | bus_MV_592_1_node_130 | 20 | n |  | TRUE
3 | bus_MV_592_1_node_129 | 20 | n |  | TRUE
4 | bus_MV_592_1_node_175 | 20 | n |  | TRUE
5 | bus_MV_592_1_node_177 | 20 | n |  | TRUE
6 | bus_MV_592_1_node_169 | 20 | n |  | TRUE
7 | bus_MV_592_1_node_143 | 20 | n |  | TRUE
8 | bus_MV_592_1_node_144 | 20 | n |  | TRUE
9 | bus_MV_592_1_node_145 | 20 | n |  | TRUE
10 | bus_MV_592_1_node_112 | 20 | n |  | TRUE
11 | bus_MV_592_1_node_146 | 20 | n |  | TRUE
12 | bus_MV_592_1_node_174 | 20 | n |  | TRUE
13 | bus_MV_592_1_node_147 | 20 | n |  | TRUE
14 | bus_MV_592_1_node_102 | 20 | n |  | TRUE
15 | bus_MV_592_1_node_108 | 20 | n |  | TRUE
16 | bus_MV_592_1_node_148 | 20 | n |  | TRUE
17 | bus_MV_592_1_node_149 | 20 | n |  | TRUE
18 | bus_MV_592_1_node_99 | 20 | n |  | TRUE
19 | bus_MV_592_1_node_150 | 20 | n |  | TRUE
20 | bus_MV_592_1_node_151 | 20 | n |  | TRUE
21 | bus_MV_592_1_node_105 | 20 | n |  | TRUE
22 | bus_MV_592_1_node_32 | 20 | n |  | TRUE
23 | bus_MV_592_1_node_46 | 20 | n |  | TRUE
24 | bus_MV_592_1_node_50 | 20 | n |  | TRUE
25 | bus_MV_592_1_node_52 | 20 | n |  | TRUE
26 | bus_MV_592_1_node_45 | 20 | n |  | TRUE
27 | bus_MV_592_1_node_168 | 20 | n |  | TRUE
28 | bus_MV_592_1_node_85 | 20 | n |  | TRUE
29 | bus_MV_592_1_node_96 | 20 | n |  | TRUE
30 | bus_MV_592_1_node_54 | 20 | n |  | TRUE
31 | bus_MV_592_1_node_53 | 20 | n |  | TRUE
32 | bus_MV_592_1_node_173 | 20 | n |  | TRUE
33 | bus_MV_592_1_node_87 | 20 | n |  | TRUE
34 | bus_MV_592_1_node_121 | 20 | n |  | TRUE
35 | bus_MV_592_1_node_182 | 20 | n |  | TRUE
36 | bus_MV_592_1_node_118 | 20 | n |  | TRUE
37 | bus_MV_592_1_node_125 | 20 | n |  | TRUE
38 | bus_MV_592_1_node_109 | 20 | n |  | TRUE
39 | bus_MV_592_1_node_55 | 20 | n |  | TRUE
40 | bus_MV_592_1_node_56 | 20 | n |  | TRUE
41 | bus_MV_592_1_node_104 | 20 | n |  | TRUE
42 | bus_MV_592_1_node_178 | 20 | n |  | TRUE
43 | bus_MV_592_1_node_120 | 20 | n |  | TRUE
44 | bus_MV_592_1_node_179 | 20 | n |  | TRUE
45 | bus_MV_592_1_node_83 | 20 | n |  | TRUE
46 | bus_MV_592_1_node_80 | 20 | n |  | TRUE
47 | bus_MV_592_1_node_81 | 20 | n |  | TRUE
48 | bus_MV_592_1_node_84 | 20 | n |  | TRUE
49 | bus_MV_592_1_node_82 | 20 | n |  | TRUE
50 | bus_MV_592_1_node_110 | 20 | n |  | TRUE
51 | bus_MV_592_1_node_103 | 20 | n |  | TRUE
52 | bus_MV_592_1_node_86 | 20 | n |  | TRUE
53 | bus_MV_592_1_node_89 | 20 | n |  | TRUE
54 | bus_MV_592_1_node_90 | 20 | n |  | TRUE
55 | bus_MV_592_1_node_92 | 20 | n |  | TRUE
56 | bus_MV_592_1_node_94 | 20 | n |  | TRUE
57 | bus_MV_592_1_node_98 | 20 | n |  | TRUE
58 | bus_MV_592_1_node_93 | 20 | n |  | TRUE
59 | bus_MV_592_1_node_95 | 20 | n |  | TRUE
60 | bus_MV_592_1_node_97 | 20 | n |  | TRUE
61 | bus_MV_592_1_node_100 | 20 | n |  | TRUE
62 | bus_MV_592_1_node_101 | 20 | n |  | TRUE
63 | bus_MV_592_1_node_106 | 20 | n |  | TRUE
64 | bus_MV_592_1_node_107 | 20 | n |  | TRUE
65 | bus_MV_592_1_node_111 | 20 | n |  | TRUE
66 | bus_MV_592_1_node_119 | 20 | n |  | TRUE
67 | bus_MV_592_1_node_123 | 20 | n |  | TRUE
68 | bus_MV_592_1_node_124 | 20 | n |  | TRUE
69 | bus_HV_592_1_node_150 | 110 | n |  | TRUE

## load
| name | bus | p_mw | q_mvar | const_z_percent | const_i_percent | sn_mva | scaling | in_service | type
0 | MV_592_1_load_126 | 1 | 0.19376 | 0.093842 | 0 | 0 |  | 1 | TRUE | wye
1 | MV_592_1_load_175 | 4 | 0.071512 | 0.034635 | 0 | 0 |  | 1 | TRUE | wye
2 | MV_592_1_load_177 | 5 | 0.2426 | 0.1175 | 0 | 0 |  | 1 | TRUE | wye
3 | MV_592_1_load_169 | 6 | 0.071607 | 0.034681 | 0 | 0 |  | 1 | TRUE | wye
4 | MV_592_1_load_143 | 7 | 0.11212 | 0.0543 | 0 | 0 |  | 1 | TRUE | wye
5 | MV_592_1_load_144 | 8 | 0.11746 | 0.056888 | 0 | 0 |  | 1 | TRUE | wye
6 | MV_592_1_load_174 | 12 | 0.26968 | 0.13061 | 0 | 0 |  | 1 | TRUE | wye
7 | MV_592_1_load_147 | 13 | 0.12577 | 0.060913 | 0 | 0 |  | 1 | TRUE | wye
8 | MV_592_1_load_148 | 16 | 0.08307 | 0.040233 | 0 | 0 |  | 1 | TRUE | wye
9 | MV_592_1_load_149 | 17 | 0.080732 | 0.0391 | 0 | 0 |  | 1 | TRUE | wye
10 | MV_592_1_load_151 | 20 | 0.34887 | 0.16896 | 0 | 0 |  | 1 | TRUE | wye
11 | MV_592_1_load_45 | 26 | 0.18008 | 0.087215 | 0 | 0 |  | 1 | TRUE | wye
12 | MV_592_1_load_168 | 27 | 0.34999 | 0.16951 | 0 | 0 |  | 1 | TRUE | wye
13 | MV_592_1_load_53 | 31 | 0.20402 | 0.09881 | 0 | 0 |  | 1 | TRUE | wye
14 | MV_592_1_load_173 | 32 | 0.36693 | 0.17771 | 0 | 0 |  | 1 | TRUE | wye
15 | MV_592_1_load_182 | 35 | 0.17406 | 0.084299 | 0 | 0 |  | 1 | TRUE | wye
16 | MV_592_1_load_118 | 36 | 0.13348 | 0.064646 | 0 | 0 |  | 1 | TRUE | wye
17 | MV_592_1_load_109 | 38 | 0.27797 | 0.13463 | 0 | 0 |  | 1 | TRUE | wye
18 | MV_592_1_load_56 | 40 | 0.41305 | 0.20005 | 0 | 0 |  | 1 | TRUE | wye
19 | MV_592_1_load_104 | 41 | 0.25976 | 0.12581 | 0 | 0 |  | 1 | TRUE | wye
20 | MV_592_1_load_178 | 42 | 0.32085 | 0.1554 | 0 | 0 |  | 1 | TRUE | wye
21 | MV_592_1_load_179 | 44 | 0.33296 | 0.16126 | 0 | 0 |  | 1 | TRUE | wye
22 | MV_592_1_load_80 | 46 | 0.20247 | 0.098059 | 0 | 0 |  | 1 | TRUE | wye
23 | MV_592_1_load_110 | 50 | 0.41419 | 0.2006 | 0 | 0 |  | 1 | TRUE | wye
24 | MV_592_1_load_103 | 51 | 0.16454 | 0.079688 | 0 | 0 |  | 1 | TRUE | wye
25 | MV_592_1_load_86 | 52 | 0.16425 | 0.079552 | 0 | 0 |  | 1 | TRUE | wye
26 | MV_592_1_load_92 | 55 | 0.22731 | 0.11009 | 0 | 0 |  | 1 | TRUE | wye
27 | MV_592_1_load_98 | 57 | 0.11086 | 0.053691 | 0 | 0 |  | 1 | TRUE | wye
28 | MV_592_1_load_93 | 58 | 0.3142 | 0.15218 | 0 | 0 |  | 1 | TRUE | wye
29 | MV_592_1_load_100 | 61 | 0.34585 | 0.1675 | 0 | 0 |  | 1 | TRUE | wye
30 | MV_592_1_load_106 | 63 | 0.20131 | 0.0975 | 0 | 0 |  | 1 | TRUE | wye
31 | MV_592_1_load_123 | 67 | 0.092565 | 0.044831 | 0 | 0 |  | 1 | TRUE | wye

## ext_grid
| name | bus | vm_pu | va_degree | slack_weight | in_service
0 |  | 19 | 1 | 0 | 1 | TRUE

## line
| name | std_type | from_bus | to_bus | length_km | r_ohm_per_km | x_ohm_per_km | c_nf_per_km | g_us_per_km | max_i_ka | df | parallel | type | in_service
0 | MV_592_1_line_0 |  | 0 | 1 | 0.038597 | 0.445 | 0.132 | 190 | 0 | 0.22 | 1 | 1 | cs | TRUE
1 | MV_592_1_line_1 |  | 0 | 2 | 0.052036 | 0.445 | 0.132 | 190 | 0 | 0.22 | 1 | 1 | cs | TRUE
2 | MV_592_1_line_2 |  | 2 | 6 | 0.015321 | 0.445 | 0.132 | 190 | 0 | 0.22 | 1 | 1 | cs | TRUE
3 | MV_592_1_line_3 |  | 3 | 4 | 0.031687 | 0.445 | 0.132 | 190 | 0 | 0.22 | 1 | 1 | cs | TRUE
4 | MV_592_1_line_4 |  | 3 | 5 | 0.085769 | 0.5939 | 0.372 | 9.5 | 0 | 0.21 | 1 | 1 | ol | TRUE
5 | MV_592_1_line_5 |  | 5 | 37 | 0.001316 | 0.445 | 0.132 | 190 | 0 | 0.22 | 1 | 1 | cs | TRUE
6 | MV_592_1_line_6 |  | 6 | 12 | 0.04632 | 0.5939 | 0.372 | 9.5 | 0 | 0.21 | 1 | 1 | ol | TRUE
7 | MV_592_1_line_7 |  | 7 | 8 | 0.00063941 | 0.445 | 0.132 | 190 | 0 | 0.22 | 1 | 1 | cs | TRUE
8 | MV_592_1_line_8 |  | 7 | 9 | 0.016732 | 0.445 | 0.132 | 190 | 0 | 0.22 | 1 | 1 | cs | TRUE
9 | MV_592_1_line_9 |  | 8 | 10 | 0.038926 | 0.445 | 0.132 | 190 | 0 | 0.22 | 1 | 1 | cs | TRUE
10 | MV_592_1_line_10 |  | 9 | 11 | 0.58069 | 0.445 | 0.132 | 190 | 0 | 0.22 | 1 | 1 | cs | TRUE
11 | MV_592_1_line_11 |  | 10 | 65 | 0.041558 | 0.445 | 0.132 | 190 | 0 | 0.22 | 1 | 1 | cs | TRUE
12 | MV_592_1_line_12 |  | 11 | 12 | 0.047927 | 0.5939 | 0.372 | 9.5 | 0 | 0.21 | 1 | 1 | ol | TRUE
13 | MV_592_1_line_13 |  | 12 | 34 | 0.17582 | 0.5939 | 0.372 | 9.5 | 0 | 0.21 | 1 | 1 | ol | TRUE
14 | MV_592_1_line_14 |  | 13 | 14 | 0.038634 | 0.445 | 0.132 | 190 | 0 | 0.22 | 1 | 1 | cs | TRUE
15 | MV_592_1_line_15 |  | 13 | 15 | 0.024898 | 0.445 | 0.132 | 190 | 0 | 0.22 | 1 | 1 | cs | TRUE
16 | MV_592_1_line_16 |  | 14 | 28 | 0.084428 | 0.445 | 0.132 | 190 | 0 | 0.22 | 1 | 1 | cs | TRUE
17 | MV_592_1_line_17 |  | 14 | 62 | 0.06585 | 0.445 | 0.132 | 190 | 0 | 0.22 | 1 | 1 | cs | TRUE
18 | MV_592_1_line_18 |  | 15 | 16 | 0.053738 | 0.445 | 0.132 | 190 | 0 | 0.22 | 1 | 1 | cs | TRUE
19 | MV_592_1_line_19 |  | 15 | 64 | 0.18278 | 0.445 | 0.132 | 190 | 0 | 0.22 | 1 | 1 | cs | TRUE
20 | MV_592_1_line_20 |  | 17 | 18 | 0.035107 | 0.122 | 0.112 | 304 | 0 | 0.421 | 1 | 1 | cs | TRUE
21 | MV_592_1_line_21 |  | 17 | 19 | 0.055708 | 0.122 | 0.112 | 304 | 0 | 0.421 | 1 | 1 | cs | TRUE
22 | MV_592_1_line_22 |  | 18 | 60 | 0.22871 | 0.122 | 0.112 | 304 | 0 | 0.421 | 1 | 1 | cs | TRUE
23 | MV_592_1_line_23 |  | 20 | 21 | 0.064457 | 0.5939 | 0.372 | 9.5 | 0 | 0.21 | 1 | 1 | ol | TRUE
24 | MV_592_1_line_24 |  | 21 | 39 | 0.33676 | 0.445 | 0.132 | 190 | 0 | 0.22 | 1 | 1 | cs | TRUE
25 | MV_592_1_line_25 |  | 22 | 23 | 0.1382 | 0.445 | 0.132 | 190 | 0 | 0.22 | 1 | 1 | cs | TRUE
26 | MV_592_1_line_26 |  | 22 | 24 | 0.35481 | 0.445 | 0.132 | 190 | 0 | 0.22 | 1 | 1 | cs | TRUE
27 | MV_592_1_line_27 |  | 22 | 25 | 0.37999 | 0.445 | 0.132 | 190 | 0 | 0.22 | 1 | 1 | cs | TRUE
28 | MV_592_1_line_28 |  | 22 | 26 | 0.009624 | 0.445 | 0.132 | 190 | 0 | 0.22 | 1 | 1 | cs | TRUE
29 | MV_592_1_line_29 |  | 23 | 30 | 0.35682 | 0.445 | 0.132 | 190 | 0 | 0.22 | 1 | 1 | cs | TRUE
30 | MV_592_1_line_30 |  | 23 | 31 | 0.033025 | 0.5939 | 0.372 | 9.5 | 0 | 0.21 | 1 | 1 | ol | TRUE
31 | MV_592_1_line_31 |  | 24 | 35 | 0.006301 | 0.445 | 0.132 | 190 | 0 | 0.22 | 1 | 1 | cs | TRUE
32 | MV_592_1_line_32 |  | 24 | 36 | 0.2394 | 0.5939 | 0.372 | 9.5 | 0 | 0.21 | 1 | 1 | ol | TRUE
33 | MV_592_1_line_33 |  | 25 | 38 | 0.04659 | 0.445 | 0.132 | 190 | 0 | 0.22 | 1 | 1 | cs | TRUE
34 | MV_592_1_line_34 |  | 27 | 28 | 0.013672 | 0.122 | 0.112 | 304 | 0 | 0.421 | 1 | 1 | cs | TRUE
35 | MV_592_1_line_35 |  | 27 | 29 | 0.006741 | 0.122 | 0.112 | 304 | 0 | 0.421 | 1 | 1 | cs | TRUE
36 | MV_592_1_line_36 |  | 28 | 48 | 0.15928 | 0.122 | 0.112 | 304 | 0 | 0.421 | 1 | 1 | cs | TRUE
37 | MV_592_1_line_37 |  | 29 | 59 | 0.21532 | 0.122 | 0.112 | 304 | 0 | 0.421 | 1 | 1 | cs | TRUE
38 | MV_592_1_line_38 |  | 30 | 39 | 0.34173 | 0.445 | 0.132 | 190 | 0 | 0.22 | 1 | 1 | cs | TRUE
39 | MV_592_1_line_39 |  | 30 | 40 | 0.026885 | 0.445 | 0.132 | 190 | 0 | 0.22 | 1 | 1 | cs | TRUE
40 | MV_592_1_line_40 |  | 32 | 33 | 0.23087 | 0.5939 | 0.372 | 9.5 | 0 | 0.21 | 1 | 1 | ol | TRUE
41 | MV_592_1_line_41 |  | 33 | 54 | 0.21387 | 0.445 | 0.132 | 190 | 0 | 0.22 | 1 | 1 | cs | TRUE
42 | MV_592_1_line_42 |  | 33 | 52 | 0.11311 | 0.5939 | 0.372 | 9.5 | 0 | 0.21 | 1 | 1 | ol | TRUE
43 | MV_592_1_line_43 |  | 34 | 43 | 0.09326 | 0.445 | 0.132 | 190 | 0 | 0.22 | 1 | 1 | cs | TRUE
44 | MV_592_1_line_44 |  | 36 | 66 | 0.03642 | 0.445 | 0.132 | 190 | 0 | 0.22 | 1 | 1 | cs | TRUE
45 | MV_592_1_line_45 |  | 37 | 68 | 0.079086 | 0.445 | 0.132 | 190 | 0 | 0.22 | 1 | 1 | cs | TRUE
46 | MV_592_1_line_46 |  | 39 | 41 | 0.048697 | 0.445 | 0.132 | 190 | 0 | 0.22 | 1 | 1 | cs | TRUE
47 | MV_592_1_line_47 |  | 42 | 43 | 0.040048 | 0.5939 | 0.372 | 9.5 | 0 | 0.21 | 1 | 1 | ol | TRUE
48 | MV_592_1_line_48 |  | 43 | 67 | 0.002979 | 0.445 | 0.132 | 190 | 0 | 0.22 | 1 | 1 | cs | TRUE
49 | MV_592_1_line_49 |  | 43 | 66 | 0.097776 | 0.445 | 0.132 | 190 | 0 | 0.22 | 1 | 1 | cs | TRUE
50 | MV_592_1_line_50 |  | 44 | 45 | 0.005488 | 0.445 | 0.132 | 190 | 0 | 0.22 | 1 | 1 | cs | TRUE
51 | MV_592_1_line_51 |  | 45 | 47 | 0.21825 | 0.161 | 0.117 | 273 | 0 | 0.362 | 1 | 1 | cs | TRUE
52 | MV_592_1_line_52 |  | 45 | 49 | 0.23521 | 0.445 | 0.132 | 190 | 0 | 0.22 | 1 | 1 | cs | TRUE
53 | MV_592_1_line_53 |  | 46 | 47 | 0.012083 | 0.445 | 0.132 | 190 | 0 | 0.22 | 1 | 1 | cs | TRUE
54 | MV_592_1_line_54 |  | 47 | 48 | 0.51304 | 0.122 | 0.112 | 304 | 0 | 0.421 | 1 | 1 | cs | TRUE
55 | MV_592_1_line_55 |  | 48 | 51 | 0.025015 | 0.445 | 0.132 | 190 | 0 | 0.22 | 1 | 1 | cs | TRUE
56 | MV_592_1_line_56 |  | 49 | 50 | 0.057173 | 0.445 | 0.132 | 190 | 0 | 0.22 | 1 | 1 | cs | TRUE
57 | MV_592_1_line_57 |  | 50 | 65 | 0.041569 | 0.5939 | 0.372 | 9.5 | 0 | 0.21 | 1 | 1 | ol | TRUE
58 | MV_592_1_line_58 |  | 52 | 53 | 0.091484 | 0.445 | 0.132 | 190 | 0 | 0.22 | 1 | 1 | cs | TRUE
59 | MV_592_1_line_59 |  | 53 | 55 | 0.043606 | 0.445 | 0.132 | 190 | 0 | 0.22 | 1 | 1 | cs | TRUE
60 | MV_592_1_line_60 |  | 54 | 56 | 0.039158 | 0.122 | 0.112 | 304 | 0 | 0.421 | 1 | 1 | cs | TRUE
61 | MV_592_1_line_61 |  | 54 | 57 | 0.059265 | 0.122 | 0.112 | 304 | 0 | 0.421 | 1 | 1 | cs | TRUE
62 | MV_592_1_line_62 |  | 56 | 58 | 0.007165 | 0.122 | 0.112 | 304 | 0 | 0.421 | 1 | 1 | cs | TRUE
63 | MV_592_1_line_63 |  | 57 | 60 | 0.04633 | 0.122 | 0.112 | 304 | 0 | 0.421 | 1 | 1 | cs | TRUE
64 | MV_592_1_line_64 |  | 58 | 59 | 0.015872 | 0.122 | 0.112 | 304 | 0 | 0.421 | 1 | 1 | cs | TRUE
65 | MV_592_1_line_65 |  | 61 | 62 | 0.044175 | 0.445 | 0.132 | 190 | 0 | 0.22 | 1 | 1 | cs | TRUE
66 | MV_592_1_line_66 |  | 63 | 64 | 0.10378 | 0.5939 | 0.372 | 9.5 | 0 | 0.21 | 1 | 1 | ol | TRUE
67 | MV_592_1_line_67 |  | 67 | 68 | 0.032562 | 0.445 | 0.132 | 190 | 0 | 0.22 | 1 | 1 | cs | TRUE

## trafo
| name | std_type | hv_bus | lv_bus | sn_mva | vn_hv_kv | vn_lv_kv | vk_percent | vkr_percent | pfe_kw | i0_percent | shift_degree | tap_side | tap_neutral | tap_min | tap_max | tap_step_percent | tap_step_degree | tap_pos | tap_phase_shifter | parallel | df | in_service
0 | MV_592_1_trafo_150 | 25 MVA 110/20 kV | 69 | 19 | 25 | 110 | 20 | 12 | 0.41 | 14 | 0.07 | 150 | hv | 0 | -9 | 9 | 1.5 | 0 | 0 | FALSE | 1 | 1 | TRUE

## bus_geodata
| x | y | coords
0 | 2603557.8261 | 1198769.195
1 | 2603552.4565 | 1198806.7402
2 | 2603532.152 | 1198728.2248
3 | 2603370.0622 | 1198862.9163
4 | 2603390.2073 | 1198838.4143
5 | 2603303.6513 | 1198808.6398
6 | 2603516.7865 | 1198728.227
7 | 2603529.523 | 1198326.6414
8 | 2603529.8151 | 1198326.0726
9 | 2603521.4491 | 1198341.2896
10 | 2603547.215 | 1198293.001
11 | 2603501.0655 | 1198644.5622
12 | 2603489.2215 | 1198691.0024
13 | 2603670.5147 | 1197696.9782
14 | 2603651.0979 | 1197730.3621
15 | 2603688.1932 | 1197679.6797
16 | 2603676.096 | 1197629.6931
17 | 2603391.5998 | 1198046.8459
18 | 2603415.1976 | 1198020.9026
19 | 2603352.2684 | 1198086.2915
20 | 2603280.1023 | 1198111.5214
21 | 2603216.4003 | 1198101.6823
22 | 2602748.9762 | 1198370.9538
23 | 2602820.75 | 1198309.6203
24 | 2602985.0798 | 1198536.7751
25 | 2603047.0946 | 1198317.6886
26 | 2602743.5663 | 1198378.9223
27 | 2603666.9008 | 1197792.4492
28 | 2603678.0831 | 1197800.3601
29 | 2603663.0593 | 1197797.9831
30 | 2602693.4221 | 1198087.6224
31 | 2602851.0658 | 1198322.7191
32 | 2603006.1723 | 1197668.0885
33 | 2603231.8798 | 1197716.6184
34 | 2603314.209 | 1198674.1403
35 | 2602979.71 | 1198540.0965
36 | 2603201.1059 | 1198639.9452
37 | 2603303.1114 | 1198807.4389
38 | 2603086.5667 | 1198292.7618
39 | 2602922.7967 | 1198019.5133
40 | 2602670.6436 | 1198074.4499
41 | 2602876.2279 | 1198008.2186
42 | 2603301.4478 | 1198715.7445
43 | 2603261.4049 | 1198715.1004
44 | 2603813.3658 | 1198185.0708
45 | 2603818.8488 | 1198184.5962
46 | 2603969.4938 | 1198209.2835
47 | 2603960.0249 | 1198203.163
48 | 2603712.1168 | 1197924.4914
49 | 2603685.5511 | 1198282.9555
50 | 2603628.4371 | 1198288.0239
51 | 2603695.6122 | 1197942.9338
52 | 2603270.4789 | 1197610.2933
53 | 2603300.912 | 1197524.0082
54 | 2603435.4549 | 1197775.5832
55 | 2603342.0289 | 1197538.8607
56 | 2603470.5903 | 1197792.9568
57 | 2603404.7386 | 1197826.2638
58 | 2603475.5831 | 1197798.0846
59 | 2603485.9865 | 1197810.0858
60 | 2603381.4265 | 1197866.3014
61 | 2603608.3507 | 1197629.9053
62 | 2603623.1464 | 1197670.8915
63 | 2603751.7359 | 1197447.3724
64 | 2603713.9404 | 1197544.023
65 | 2603587.0485 | 1198291.8904
66 | 2603204.1359 | 1198675.8603
67 | 2603261.3982 | 1198718.0795
68 | 2603261.325 | 1198750.6416
69 | 2603352.2684 | 1198086.2915

## line_std_types
| c_nf_per_km | r_ohm_per_km | x_ohm_per_km | max_i_ka | type | q_mm2 | alpha | voltage_rating
NAYY 4x50 SE | 210 | 0.642 | 0.083 | 0.142 | cs | 50 | 0.00403 | LV
NAYY 4x120 SE | 264 | 0.225 | 0.08 | 0.242 | cs | 120 | 0.00403 | LV
NAYY 4x150 SE | 261 | 0.208 | 0.08 | 0.27 | cs | 150 | 0.00403 | LV
NA2XS2Y 1x95 RM/25 12/20 kV | 216 | 0.313 | 0.132 | 0.252 | cs | 95 | 0.00403 | MV
NA2XS2Y 1x185 RM/25 12/20 kV | 273 | 0.161 | 0.117 | 0.362 | cs | 185 | 0.00403 | MV
NA2XS2Y 1x240 RM/25 12/20 kV | 304 | 0.122 | 0.112 | 0.421 | cs | 240 | 0.00403 | MV
NA2XS2Y 1x95 RM/25 6/10 kV | 315 | 0.313 | 0.123 | 0.249 | cs | 95 | 0.00403 | MV
NA2XS2Y 1x185 RM/25 6/10 kV | 406 | 0.161 | 0.11 | 0.358 | cs | 185 | 0.00403 | MV
NA2XS2Y 1x240 RM/25 6/10 kV | 456 | 0.122 | 0.105 | 0.416 | cs | 240 | 0.00403 | MV
NA2XS2Y 1x150 RM/25 12/20 kV | 250 | 0.206 | 0.116 | 0.319 | cs | 150 | 0.00403 | MV
NA2XS2Y 1x120 RM/25 12/20 kV | 230 | 0.253 | 0.119 | 0.283 | cs | 120 | 0.00403 | MV
NA2XS2Y 1x70 RM/25 12/20 kV | 190 | 0.443 | 0.132 | 0.22 | cs | 70 | 0.00403 | MV
NA2XS2Y 1x150 RM/25 6/10 kV | 360 | 0.206 | 0.11 | 0.315 | cs | 150 | 0.00403 | MV
NA2XS2Y 1x120 RM/25 6/10 kV | 340 | 0.253 | 0.113 | 0.28 | cs | 120 | 0.00403 | MV
NA2XS2Y 1x70 RM/25 6/10 kV | 280 | 0.443 | 0.123 | 0.217 | cs | 70 | 0.00403 | MV
N2XS(FL)2Y 1x120 RM/35 64/110 kV | 112 | 0.153 | 0.166 | 0.366 | cs | 120 | 0.00393 | HV
N2XS(FL)2Y 1x185 RM/35 64/110 kV | 125 | 0.099 | 0.156 | 0.457 | cs | 185 | 0.00393 | HV
N2XS(FL)2Y 1x240 RM/35 64/110 kV | 135 | 0.075 | 0.149 | 0.526 | cs | 240 | 0.00393 | HV
N2XS(FL)2Y 1x300 RM/35 64/110 kV | 144 | 0.06 | 0.144 | 0.588 | cs | 300 | 0.00393 | HV
15-AL1/3-ST1A 0.4 | 11 | 1.8769 | 0.35 | 0.105 | ol | 16 | 0.00403 | LV
24-AL1/4-ST1A 0.4 | 11.25 | 1.2012 | 0.335 | 0.14 | ol | 24 | 0.00403 | LV
48-AL1/8-ST1A 0.4 | 12.2 | 0.5939 | 0.3 | 0.21 | ol | 48 | 0.00403 | LV
94-AL1/15-ST1A 0.4 | 13.2 | 0.306 | 0.29 | 0.35 | ol | 94 | 0.00403 | LV
34-AL1/6-ST1A 10.0 | 9.7 | 0.8342 | 0.36 | 0.17 | ol | 34 | 0.00403 | MV
48-AL1/8-ST1A 10.0 | 10.1 | 0.5939 | 0.35 | 0.21 | ol | 48 | 0.00403 | MV
70-AL1/11-ST1A 10.0 | 10.4 | 0.4132 | 0.339 | 0.29 | ol | 70 | 0.00403 | MV
94-AL1/15-ST1A 10.0 | 10.75 | 0.306 | 0.33 | 0.35 | ol | 94 | 0.00403 | MV
122-AL1/20-ST1A 10.0 | 11.1 | 0.2376 | 0.323 | 0.41 | ol | 122 | 0.00403 | MV
149-AL1/24-ST1A 10.0 | 11.25 | 0.194 | 0.315 | 0.47 | ol | 149 | 0.00403 | MV
34-AL1/6-ST1A 20.0 | 9.15 | 0.8342 | 0.382 | 0.17 | ol | 34 | 0.00403 | MV
48-AL1/8-ST1A 20.0 | 9.5 | 0.5939 | 0.372 | 0.21 | ol | 48 | 0.00403 | MV
70-AL1/11-ST1A 20.0 | 9.7 | 0.4132 | 0.36 | 0.29 | ol | 70 | 0.00403 | MV
94-AL1/15-ST1A 20.0 | 10 | 0.306 | 0.35 | 0.35 | ol | 94 | 0.00403 | MV
122-AL1/20-ST1A 20.0 | 10.3 | 0.2376 | 0.344 | 0.41 | ol | 122 | 0.00403 | MV
149-AL1/24-ST1A 20.0 | 10.5 | 0.194 | 0.337 | 0.47 | ol | 149 | 0.00403 | MV
184-AL1/30-ST1A 20.0 | 10.75 | 0.1571 | 0.33 | 0.535 | ol | 184 | 0.00403 | MV
243-AL1/39-ST1A 20.0 | 11 | 0.1188 | 0.32 | 0.645 | ol | 243 | 0.00403 | MV
48-AL1/8-ST1A 110.0 | 8 | 0.5939 | 0.46 | 0.21 | ol | 48 | 0.00403 | HV
70-AL1/11-ST1A 110.0 | 8.4 | 0.4132 | 0.45 | 0.29 | ol | 70 | 0.00403 | HV
94-AL1/15-ST1A 110.0 | 8.65 | 0.306 | 0.44 | 0.35 | ol | 94 | 0.00403 | HV
122-AL1/20-ST1A 110.0 | 8.5 | 0.2376 | 0.43 | 0.41 | ol | 122 | 0.00403 | HV
149-AL1/24-ST1A 110.0 | 8.75 | 0.194 | 0.41 | 0.47 | ol | 149 | 0.00403 | HV
184-AL1/30-ST1A 110.0 | 8.8 | 0.1571 | 0.4 | 0.535 | ol | 184 | 0.00403 | HV
243-AL1/39-ST1A 110.0 | 9 | 0.1188 | 0.39 | 0.645 | ol | 243 | 0.00403 | HV
305-AL1/39-ST1A 110.0 | 9.2 | 0.0949 | 0.38 | 0.74 | ol | 305 | 0.00403 | HV
490-AL1/64-ST1A 110.0 | 9.75 | 0.059 | 0.37 | 0.96 | ol | 490 | 0.00403 | HV
679-AL1/86-ST1A 110.0 | 9.95 | 0.042 | 0.36 | 1.15 | ol | 679 | 0.00403 | HV
490-AL1/64-ST1A 220.0 | 10 | 0.059 | 0.285 | 0.96 | ol | 490 | 0.00403 | HV
679-AL1/86-ST1A 220.0 | 11.7 | 0.042 | 0.275 | 1.15 | ol | 679 | 0.00403 | HV
490-AL1/64-ST1A 380.0 | 11 | 0.059 | 0.253 | 0.96 | ol | 490 | 0.00403 | HV
679-AL1/86-ST1A 380.0 | 14.6 | 0.042 | 0.25 | 1.15 | ol | 679 | 0.00403 | HV

## trafo_std_types
| i0_percent | pfe_kw | vkr_percent | sn_mva | vn_lv_kv | vn_hv_kv | vk_percent | shift_degree | vector_group | tap_side | tap_neutral | tap_min | tap_max | tap_step_degree | tap_step_percent | tap_phase_shifter
160 MVA 380/110 kV | 0.06 | 60 | 0.25 | 160 | 110 | 380 | 12.2 | 0 | Yy0 | hv | 0 | -9 | 9 | 0 | 1.5 | FALSE
100 MVA 220/110 kV | 0.06 | 55 | 0.26 | 100 | 110 | 220 | 12 | 0 | Yy0 | hv | 0 | -9 | 9 | 0 | 1.5 | FALSE
63 MVA 110/20 kV | 0.04 | 22 | 0.32 | 63 | 20 | 110 | 18 | 150 | YNd5 | hv | 0 | -9 | 9 | 0 | 1.5 | FALSE
40 MVA 110/20 kV | 0.05 | 18 | 0.34 | 40 | 20 | 110 | 16.2 | 150 | YNd5 | hv | 0 | -9 | 9 | 0 | 1.5 | FALSE
25 MVA 110/20 kV | 0.07 | 14 | 0.41 | 25 | 20 | 110 | 12 | 150 | YNd5 | hv | 0 | -9 | 9 | 0 | 1.5 | FALSE
63 MVA 110/10 kV | 0.04 | 22 | 0.32 | 63 | 10 | 110 | 18 | 150 | YNd5 | hv | 0 | -9 | 9 | 0 | 1.5 | FALSE
40 MVA 110/10 kV | 0.05 | 18 | 0.34 | 40 | 10 | 110 | 16.2 | 150 | YNd5 | hv | 0 | -9 | 9 | 0 | 1.5 | FALSE
25 MVA 110/10 kV | 0.07 | 14 | 0.41 | 25 | 10 | 110 | 12 | 150 | YNd5 | hv | 0 | -9 | 9 | 0 | 1.5 | FALSE
0.25 MVA 20/0.4 kV | 0.32 | 0.8 | 1.44 | 0.25 | 0.4 | 20 | 6 | 150 | Yzn5 | hv | 0 | -2 | 2 | 0 | 2.5 | FALSE
0.4 MVA 20/0.4 kV | 0.3375 | 1.35 | 1.425 | 0.4 | 0.4 | 20 | 6 | 150 | Dyn5 | hv | 0 | -2 | 2 | 0 | 2.5 | FALSE
0.63 MVA 20/0.4 kV | 0.2619 | 1.65 | 1.206 | 0.63 | 0.4 | 20 | 6 | 150 | Dyn5 | hv | 0 | -2 | 2 | 0 | 2.5 | FALSE
0.25 MVA 10/0.4 kV | 0.24 | 0.6 | 1.2 | 0.25 | 0.4 | 10 | 4 | 150 | Dyn5 | hv | 0 | -2 | 2 | 0 | 2.5 | FALSE
0.4 MVA 10/0.4 kV | 0.2375 | 0.95 | 1.325 | 0.4 | 0.4 | 10 | 4 | 150 | Dyn5 | hv | 0 | -2 | 2 | 0 | 2.5 | FALSE
0.63 MVA 10/0.4 kV | 0.1873 | 1.18 | 1.0794 | 0.63 | 0.4 | 10 | 4 | 150 | Dyn5 | hv | 0 | -2 | 2 | 0 | 2.5 | FALSE

## trafo3w_std_types
| sn_hv_mva | sn_mv_mva | sn_lv_mva | vn_hv_kv | vn_mv_kv | vn_lv_kv | vk_hv_percent | vk_mv_percent | vk_lv_percent | vkr_hv_percent | vkr_mv_percent | vkr_lv_percent | pfe_kw | i0_percent | shift_mv_degree | shift_lv_degree | vector_group | tap_side | tap_neutral | tap_min | tap_max | tap_step_percent
63/25/38 MVA 110/20/10 kV | 63 | 25 | 38 | 110 | 20 | 10 | 10.4 | 10.4 | 10.4 | 0.28 | 0.32 | 0.35 | 35 | 0.89 | 0 | 0 | YN0yn0yn0 | hv | 0 | -10 | 10 | 1.2
63/25/38 MVA 110/10/10 kV | 63 | 25 | 38 | 110 | 10 | 10 | 10.4 | 10.4 | 10.4 | 0.28 | 0.32 | 0.35 | 35 | 0.89 | 0 | 0 | YN0yn0yn0 | hv | 0 | -10 | 10 | 1.2

## fuse_std_types
| fuse_type | i_rated_a | t_avg | t_min | t_total | x_avg | x_min | x_total
HV 100A | HV 100A | 100 | 0 | [10.0, 3.64, 0.854, 0.281, 0.1, 0.0531, 0.022, 0.01] | [10.0, 4.267, 1.21, 0.403, 0.1, 0.058, 0.022, 0.01] | 0 | [300.0, 350.0, 450.0, 550.0, 700.0, 850.0, 1200.0, 1752.0] | [600.0, 700.0, 900.0, 1150.0, 1665.0, 2000.0, 3000.0, 4313.0]
HV 10A | HV 10A | 10 | 0 | [10.0, 1675.0, 0.344, 0.156, 0.1, 0.0417, 0.0171, 0.01] | [10.0, 1.3, 0.3, 0.155, 0.1, 0.0555, 0.023, 0.01] | 0 | [30.0, 32.0, 35.0, 37.0, 39.0, 50.0, 70.0, 88.0] | [60.0, 70.0, 80.0, 87.0, 94.0, 110.0, 150.0, 216.0]
HV 125A | HV 125A | 125 | 0 | [10.0, 1.82, 0.344, 0.1, 0.0467, 0.0269, 0.01] | [10.0, 2.478, 0.426, 0.1, 0.0427, 0.0211, 0.01] | 0 | [375.0, 500.0, 700.0, 925.0, 1200.0, 1500.0, 2341.0] | [750.0, 1000.0, 1500.0, 2200.0, 3000.0, 4000.0, 5765.0]
HV 160A | HV 160A | 160 | 0 | [10.0, 4.15, 1.03, 0.198, 0.1, 0.051, 0.0172, 0.01] | [10.0, 2.3, 0.734, 0.274, 0.1, 0.046, 0.0177, 0.01] | 0 | [480.0, 550.0, 700.0, 1000.0, 1260.0, 1600.0, 2500.0, 3227.0] | [960.0, 1300.0, 1700.0, 2200.0, 2996.0, 4000.0, 6000.0, 7946.0]
HV 16A | HV 16A | 16 | 0 | [10.0, 0.352, 0.164, 0.1, 0.0649, 0.0342, 0.01] | [10.0, 2.34, 0.722, 0.181, 0.1, 0.055, 0.0296, 0.01] | 0 | [48.0, 60.0, 65.0, 71.0, 80.0, 100.0, 162.0] | [96.0, 110.0, 125.0, 150.0, 168.0, 200.0, 250.0, 398.0]
HV 200A | HV 200A | 200 | 0 | [10.0, 4.267, 1.21, 0.403, 0.1, 0.058, 0.022, 0.01] | [10.0, 3.73, 1.654, 0.328, 0.1, 0.0531, 0.019, 0.01] | 0 | [600.0, 700.0, 900.0, 1150.0, 1665.0, 2000.0, 3000.0, 4313.0] | [1200.0, 1500.0, 1800.0, 2700.0, 3960.0, 5000.0, 7500.0, 10620.0]
HV 20A | HV 20A | 20 | 0 | [10.0, 1.3, 0.3, 0.155, 0.1, 0.0555, 0.023, 0.01] | [10.0, 1.3, 0.161, 0.1, 0.0611, 0.0399, 0.0141, 0.01] | 0 | [60.0, 70.0, 80.0, 87.0, 94.0, 110.0, 150.0, 216.0] | [120.0, 150.0, 200.0, 223.0, 260.0, 300.0, 450.0, 532.0]
HV 25A | HV 25A | 25 | 0 | [10.0, 2.512, 0.833, 0.299, 0.1, 0.0372, 0.0223, 0.01] | [10.0, 3.125, 0.597, 0.198, 0.1, 0.0378, 0.022, 0.01] | 0 | [75.0, 82.0, 90.0, 100.0, 124.0, 170.0, 200.0, 289.0] | [150.0, 170.0, 210.0, 250.0, 294.0, 400.0, 500.0, 711.0]
HV 31.5A | HV 31.5A | 31.5 | 0 | [10.0, 2.34, 0.722, 0.181, 0.1, 0.055, 0.0296, 0.01] | [10.0, 2.84, 0.368, 0.164, 0.1, 0.0621, 0.0378, 0.0195, 0.01] | 0 | [95.0, 110.0, 125.0, 150.0, 165.0, 200.0, 250.0, 390.0] | [189.0, 220.0, 300.0, 350.0, 393.0, 450.0, 530.0, 700.0, 960.0]
HV 40A | HV 40A | 40 | 0 | [10.0, 1.3, 0.161, 0.1, 0.0611, 0.0399, 0.0141, 0.01] | [10.0, 2.05, 0.369, 0.198, 0.1, 0.051, 0.0298, 0.01] | 0 | [120.0, 150.0, 200.0, 223.0, 260.0, 300.0, 450.0, 532.0] | [240.0, 300.0, 400.0, 450.0, 530.0, 650.0, 800.0, 1311.0]
HV 50A | HV 50A | 50 | 0 | [10.0, 3.215, 0.597, 0.198, 0.1, 0.0378, 0.022, 0.01] | [10.0, 3.64, 0.854, 0.281, 0.1, 0.0531, 0.022, 0.01] | 0 | [150.0, 170.0, 210.0, 250.0, 294.0, 400.0, 500.0, 711.0] | [300.0, 350.0, 450.0, 550.0, 700.0, 850.0, 1200.0, 1752.0]
HV 6.3A | HV 6.3A | 6.3 | 0 | [10.0, 1.39, 0.344, 0.168, 0.1, 0.056, 0.0263, 0.01] | [10.0, 1.711, 0.516, 0.198, 0.1, 0.0634, 0.0303, 0.01] | 0 | [19.0, 19.5, 20.4, 20.8, 22.0, 25.0, 32.0, 48.0] | [38.0, 40.0, 43.0, 48.0, 53.0, 60.0, 75.0, 118.0]
HV 63A | HV 63A | 63 | 0 | [10.0, 2.84, 0.368, 0.164, 0.1, 0.0621, 0.0378, 0.0195, 0.01] | [10.0, 1.82, 0.344, 0.1, 0.0467, 0.0269, 0.01] | 0 | [189.0, 220.0, 300.0, 350.0, 393.0, 450.0, 530.0, 700.0, 961.0] | [378.0, 500.0, 700.0, 934.0, 1200.0, 1500.0, 2366.0]
HV 80A | HV 80A | 80 | 0 | [10.0, 2.05, 0.369, 0.198, 0.1, 0.051, 0.0298, 0.01] | [10.0, 4.15, 1.03, 0.198, 0.1, 0.051, 0.0172, 0.01] | 0 | [240.0, 300.0, 400.0, 450.0, 530.0, 650.0, 800.0, 1311.0] | [480.0, 550.0, 700.0, 1000.0, 1260.0, 1600.0, 2500.0, 3227.0]
Siemens NH-1-100 | Siemens NH-1-100 | 100 | [5400.0, 2000.0, 400.0, 20.0, 1.0, 0.2, 0.012, 0.004] | 0 | 0 | [150.0, 190.0, 250.0, 430.0, 900.0, 1250.0, 2700.0, 3600.0] | 0 | 0
Siemens NH-1-125 | Siemens NH-1-125 | 125 | [4800.0, 120.0, 7.0, 0.1, 0.004] | 0 | 0 | [180.0, 400.0, 740.0, 2000.0, 4250.0] | 0 | 0
Siemens NH-1-16 | Siemens NH-1-16 | 16 | [4000.0, 400.0, 2.0, 0.1, 0.04, 0.01] | 0 | 0 | [26.0, 35.0, 75.0, 150.0, 200.0, 300.0] | 0 | 0
Siemens NH-1-160 | Siemens NH-1-160 | 160 | [4800.0, 120.0, 7.0, 0.1, 0.004] | 0 | 0 | [210.0, 500.0, 900.0, 2300.0, 5000.0] | 0 | 0
Siemens NH-1-25 | Siemens NH-1-25 | 25 | [4000.0, 1000.0, 10.0, 0.2, 0.02, 0.01] | 0 | 0 | [40.0, 50.0, 100.0, 210.0, 400.0, 500.0] | 0 | 0
Siemens NH-1-50 | Siemens NH-1-50 | 50 | [4000.0, 40.0, 4.0, 1.0, 0.02, 0.01] | 0 | 0 | [86.0, 200.0, 300.0, 400.0, 1000.0, 1280.0] | 0 | 0
Siemens NH-1-63 | Siemens NH-1-63 | 63 | [4000.0, 100.0, 10.0, 2.0, 0.04, 0.01] | 0 | 0 | [100.0, 200.0, 300.0, 400.0, 1000.0, 1500.0] | 0 | 0
Siemens NH-1-80 | Siemens NH-1-80 | 80 | [4800.0, 120.0, 7.0, 0.1, 0.01] | 0 | 0 | [150.58, 250.0, 450.0, 1150.0, 2470.0] | 0 | 0
Siemens NH-2-1000 | Siemens NH-2-1000 | 1000 | [4800.0, 120.0, 7.0, 0.1, 0.004] | 0 | 0 | [1900.0, 3500.0, 8400.0, 24000.0, 52000.0] | 0 | 0
Siemens NH-2-200 | Siemens NH-2-200 | 200 | [4800.0, 120.0, 7.0, 0.1, 0.004] | 0 | 0 | [280.0, 650.0, 1200.0, 3000.0, 7000.0] | 0 | 0
Siemens NH-2-224 | Siemens NH-2-224 | 224 | [4800.0, 120.0, 7.0, 0.2, 0.04, 0.004] | 0 | 0 | [400.0, 750.0, 1453.0, 3025.0, 4315.0, 7600.0] | 0 | 0
Siemens NH-2-250 | Siemens NH-2-250 | 250 | [4800.0, 120.0, 7.0, 0.1, 0.004] | 0 | 0 | [450.0, 800.0, 1650.0, 4000.0, 8500.0] | 0 | 0
Siemens NH-2-315 | Siemens NH-2-315 | 315 | [4800.0, 120.0, 7.0, 0.1, 0.004] | 0 | 0 | [550.0, 920.0, 1900.0, 5000.0, 11000.0] | 0 | 0
Siemens NH-2-355 | Siemens NH-2-355 | 355 | [4800.0, 120.0, 6.0, 0.1, 0.004] | 0 | 0 | [650.0, 1116.27, 2350.0, 5840.0, 12790.0] | 0 | 0
Siemens NH-2-400 | Siemens NH-2-400 | 400 | [4800.0, 120.0, 7.0, 0.1, 0.004] | 0 | 0 | [720.0, 1350.0, 2800.0, 6500.0, 15000.0] | 0 | 0
Siemens NH-2-425 | Siemens NH-2-425 | 425 | [4800.0, 120.0, 7.0, 0.1, 0.004] | 0 | 0 | [850.0, 1500.0, 3050.0, 7500.0, 16500.0] | 0 | 0
Siemens NH-2-630 | Siemens NH-2-630 | 630 | [4800.0, 120.0, 7.0, 0.1, 0.004] | 0 | 0 | [1200.0, 2000.0, 4800.0, 12000.0, 26000.0] | 0 | 0

## res_bus
| vm_pu | va_degree | p_mw | q_mvar
0 | 0.99122 | -0.035068 | 0 | 0
1 | 0.99121 | -0.034978 | 0.19376 | 0.093842
2 | 0.99124 | -0.035185 | 0 | 0
3 | 0.98995 | -0.038725 | 0 | 0
4 | 0.98995 | -0.038698 | 0.071512 | 0.034635
5 | 0.98997 | -0.038643 | 0.2426 | 0.1175
6 | 0.99124 | -0.035219 | 0.071607 | 0.034681
7 | 0.99405 | -0.053964 | 0.11212 | 0.0543
8 | 0.99406 | -0.053987 | 0.11746 | 0.056888
9 | 0.99398 | -0.053382 | 0 | 0
10 | 0.99423 | -0.055445 | 0 | 0
11 | 0.99157 | -0.032887 | 0 | 0
12 | 0.99126 | -0.035058 | 0.26968 | 0.13061
13 | 0.99787 | -0.036374 | 0.12577 | 0.060913
14 | 0.99789 | -0.036547 | 0 | 0
15 | 0.99786 | -0.036298 | 0 | 0
16 | 0.99786 | -0.036247 | 0.08307 | 0.040233
17 | 0.99983 | -0.0031165 | 0.080732 | 0.0391
18 | 0.99972 | -0.0050585 | 0 | 0
19 | 1 | 0 | -7.0267 | -3.2466
20 | 0.9869 | -0.027308 | 0.34887 | 0.16896
21 | 0.98694 | -0.027029 | 0 | 0
22 | 0.98805 | -0.036438 | 0 | 0
23 | 0.98783 | -0.03461 | 0 | 0
24 | 0.98881 | -0.042747 | 0 | 0
25 | 0.98791 | -0.03528 | 0 | 0
26 | 0.98804 | -0.036416 | 0.18008 | 0.087215
27 | 0.99801 | -0.036664 | 0.34999 | 0.16951
28 | 0.99797 | -0.037255 | 0 | 0
29 | 0.99802 | -0.036354 | 0 | 0
30 | 0.98736 | -0.030646 | 0 | 0
31 | 0.98782 | -0.034694 | 0.20402 | 0.09881
32 | 0.99835 | -0.022648 | 0.36693 | 0.17771
33 | 0.99851 | -0.021619 | 0 | 0
34 | 0.99034 | -0.041833 | 0 | 0
35 | 0.98881 | -0.042733 | 0.17406 | 0.084299
36 | 0.98967 | -0.03624 | 0.13348 | 0.064646
37 | 0.98997 | -0.038648 | 0 | 0
38 | 0.98789 | -0.035123 | 0.27797 | 0.13463
39 | 0.98709 | -0.028384 | 0 | 0
40 | 0.98735 | -0.03051 | 0.41305 | 0.20005
41 | 0.98708 | -0.02823 | 0.25976 | 0.12581
42 | 0.98999 | -0.039233 | 0.32085 | 0.1554
43 | 0.99001 | -0.039075 | 0 | 0
44 | 0.99615 | -0.067226 | 0.33296 | 0.16126
45 | 0.99615 | -0.067248 | 0 | 0
46 | 0.99665 | -0.061534 | 0.20247 | 0.098059
47 | 0.99666 | -0.061563 | 0 | 0
48 | 0.99765 | -0.043189 | 0 | 0
49 | 0.99498 | -0.057362 | 0 | 0
50 | 0.9947 | -0.054943 | 0.41419 | 0.2006
51 | 0.99765 | -0.04314 | 0.16454 | 0.079688
52 | 0.99843 | -0.022187 | 0.16425 | 0.079552
53 | 0.9984 | -0.02195 | 0 | 0
54 | 0.99872 | -0.023481 | 0 | 0
55 | 0.99839 | -0.021832 | 0.22731 | 0.11009
56 | 0.99862 | -0.025377 | 0 | 0
57 | 0.9989 | -0.020259 | 0.11086 | 0.053691
58 | 0.9986 | -0.025724 | 0.3142 | 0.15218
59 | 0.99856 | -0.026455 | 0 | 0
60 | 0.99904 | -0.0177 | 0 | 0
61 | 0.99784 | -0.036099 | 0.34585 | 0.1675
62 | 0.99786 | -0.036282 | 0 | 0
63 | 0.99778 | -0.036137 | 0.20131 | 0.0975
64 | 0.99782 | -0.035883 | 0 | 0
65 | 0.99442 | -0.057 | 0 | 0
66 | 0.98976 | -0.037013 | 0 | 0
67 | 0.99001 | -0.03906 | 0.092565 | 0.044831
68 | 0.99 | -0.038942 | 0 | 0
69 | 0.99997 | 149.9981 | 0 | 0

## res_line
| p_from_mw | q_from_mvar | p_to_mw | q_to_mvar | pl_mw | ql_mvar | i_from_ka | i_to_ka | i_ka | vm_from_pu | va_from_degree | vm_to_pu | va_to_degree | loading_percent
0 | 0.19376 | 0.092937 | -0.19376 | -0.093842 | 2.0219e-06 | -0.00090484 | 0.0062585 | 0.0062699 | 0.0062699 | 0.99122 | -0.035068 | 0.99121 | -0.034978 | 2.85
1 | -0.19376 | -0.092937 | 0.19376 | 0.091717 | 2.7143e-06 | -0.0012199 | 0.0062585 | 0.0062432 | 0.0062585 | 0.99122 | -0.035068 | 0.99124 | -0.035185 | 2.8448
2 | -0.19376 | -0.091717 | 0.19376 | 0.091358 | 7.9665e-07 | -0.00035919 | 0.0062432 | 0.0062387 | 0.0062432 | 0.99124 | -0.035185 | 0.99124 | -0.035219 | 2.8378
3 | 0.071512 | 0.033894 | -0.071512 | -0.034635 | 2.2619e-07 | -0.00074137 | 0.0023077 | 0.002317 | 0.002317 | 0.98995 | -0.038725 | 0.98995 | -0.038698 | 1.0532
4 | -0.071512 | -0.033894 | 0.071513 | 0.033794 | 8.1337e-07 | -9.9836e-05 | 0.0023077 | 0.0023064 | 0.0023077 | 0.98995 | -0.038725 | 0.98997 | -0.038643 | 1.0989
5 | -0.31411 | -0.15129 | 0.31411 | 0.15126 | 1.8155e-07 | -3.074e-05 | 0.010167 | 0.010166 | 0.010167 | 0.98997 | -0.038643 | 0.98997 | -0.038648 | 4.6212
6 | -0.26537 | -0.12604 | 0.26538 | 0.12599 | 6.0405e-06 | -5.055e-05 | 0.0085557 | 0.008555 | 0.0085557 | 0.99124 | -0.035219 | 0.99126 | -0.035058 | 4.0741
7 | -3.3838 | -1.5633 | 3.3838 | 1.5633 | 1.0002e-05 | -1.2119e-05 | 0.10825 | 0.10825 | 0.10825 | 0.99405 | -0.053964 | 0.99406 | -0.053987 | 49.2026
8 | 3.2717 | 1.509 | -3.2714 | -1.5093 | 0.00024454 | -0.00032219 | 0.10463 | 0.10463 | 0.10463 | 0.99405 | -0.053964 | 0.99398 | -0.053382 | 47.5607
9 | -3.5013 | -1.6201 | 3.5019 | 1.6194 | 0.0006522 | -0.00072508 | 0.11204 | 0.11202 | 0.11204 | 0.99406 | -0.053987 | 0.99423 | -0.055445 | 50.925
10 | 3.2714 | 1.5093 | -3.2629 | -1.5204 | 0.0085008 | -0.011143 | 0.10463 | 0.1048 | 0.1048 | 0.99398 | -0.053382 | 0.99157 | -0.032887 | 47.6367
11 | -3.5019 | -1.6194 | 3.5026 | 1.6186 | 0.00069616 | -0.0007745 | 0.11202 | 0.11201 | 0.11202 | 0.99423 | -0.055445 | 0.99442 | -0.057 | 50.9199
12 | 3.2629 | 1.5204 | -3.262 | -1.5199 | 0.00093787 | 0.00053122 | 0.1048 | 0.1048 | 0.1048 | 0.99157 | -0.032887 | 0.99126 | -0.035058 | 49.9055
13 | 2.7269 | 1.2633 | -2.7245 | -1.262 | 0.0023997 | 0.001297 | 0.087522 | 0.087524 | 0.087524 | 0.99126 | -0.035058 | 0.99034 | -0.041833 | 41.6781
14 | -0.41017 | -0.19232 | 0.41018 | 0.1914 | 8.8507e-06 | -0.00091589 | 0.013105 | 0.013094 | 0.013105 | 0.99787 | -0.036374 | 0.99789 | -0.036547 | 5.957
15 | 0.2844 | 0.1314 | -0.2844 | -0.13199 | 2.7325e-06 | -0.00059112 | 0.0090633 | 0.0090705 | 0.0090705 | 0.99787 | -0.036374 | 0.99786 | -0.036298 | 4.1229
16 | -0.75605 | -0.35629 | 0.75612 | 0.35431 | 6.5824e-05 | -0.001988 | 0.024178 | 0.024154 | 0.024178 | 0.99789 | -0.036547 | 0.99797 | -0.037255 | 10.9902
17 | 0.34587 | 0.16489 | -0.34586 | -0.16646 | 1.082e-05 | -0.0015624 | 0.011084 | 0.011104 | 0.011104 | 0.99789 | -0.036547 | 0.99786 | -0.036282 | 5.0473
18 | 0.08307 | 0.038955 | -0.08307 | -0.040233 | 5.0843e-07 | -0.0012774 | 0.0026543 | 0.0026702 | 0.0026702 | 0.99786 | -0.036298 | 0.99786 | -0.036247 | 1.2137
19 | 0.20133 | 0.09304 | -0.20132 | -0.097382 | 1.0129e-05 | -0.0043423 | 0.0064162 | 0.00647 | 0.00647 | 0.99786 | -0.036298 | 0.99782 | -0.035883 | 2.9409
20 | 6.931 | 3.1981 | -6.9304 | -3.1989 | 0.00062415 | -0.00076755 | 0.22039 | 0.22041 | 0.22041 | 0.99983 | -0.0031165 | 0.99972 | -0.0050585 | 52.3533
21 | -7.0117 | -3.2372 | 7.0127 | 3.2361 | 0.0010136 | -0.0011972 | 0.22298 | 0.22295 | 0.22298 | 0.99983 | -0.0031165 | 1 | 0 | 52.9645
22 | 6.9304 | 3.1989 | -6.9263 | -3.2039 | 0.0040684 | -0.0049913 | 0.22041 | 0.22051 | 0.22051 | 0.99972 | -0.0050585 | 0.99904 | -0.0177 | 52.3784
23 | -0.34887 | -0.16896 | 0.34888 | 0.1689 | 1.4763e-05 | -6.5703e-05 | 0.011338 | 0.011337 | 0.011338 | 0.9869 | -0.027308 | 0.98694 | -0.027029 | 5.3993
24 | -0.34888 | -0.1689 | 0.34894 | 0.16108 | 5.7285e-05 | -0.0078161 | 0.011337 | 0.01124 | 0.011337 | 0.98694 | -0.027029 | 0.98709 | -0.028384 | 5.1534
25 | 1.2268 | 0.56476 | -1.2265 | -0.5679 | 0.00028752 | -0.0031352 | 0.039458 | 0.039497 | 0.039497 | 0.98805 | -0.036438 | 0.98783 | -0.03461 | 17.9533
26 | -1.6849 | -0.77646 | 1.6862 | 0.76859 | 0.001389 | -0.0078645 | 0.054202 | 0.054101 | 0.054202 | 0.98805 | -0.036438 | 0.98881 | -0.042747 | 24.6372
27 | 0.27802 | 0.1247 | -0.27798 | -0.13354 | 4.0691e-05 | -0.0088437 | 0.0089025 | 0.0090114 | 0.0090114 | 0.98805 | -0.036438 | 0.98791 | -0.03528 | 4.0961
28 | 0.18008 | 0.086991 | -0.18008 | -0.087215 | 4.3885e-07 | -0.00022419 | 0.005843 | 0.0058458 | 0.0058458 | 0.98805 | -0.036438 | 0.98804 | -0.036416 | 2.6572
29 | 1.0225 | 0.46913 | -1.0219 | -0.47728 | 0.00051641 | -0.0081563 | 0.032874 | 0.032976 | 0.032976 | 0.98783 | -0.03461 | 0.98736 | -0.030646 | 14.9892
30 | 0.20402 | 0.098773 | -0.20402 | -0.09881 | 2.582e-06 | -3.6853e-05 | 0.0066241 | 0.0066246 | 0.0066246 | 0.98783 | -0.03461 | 0.98782 | -0.034694 | 3.1546
31 | 0.17406 | 0.084152 | -0.17406 | -0.084299 | 2.6805e-07 | -0.00014702 | 0.0056442 | 0.005646 | 0.005646 | 0.98881 | -0.042747 | 0.98881 | -0.042733 | 2.5664
32 | -1.8603 | -0.85274 | 1.8618 | 0.85342 | 0.0015224 | 0.00067388 | 0.059744 | 0.05974 | 0.059744 | 0.98881 | -0.042747 | 0.98967 | -0.03624 | 28.4495
33 | 0.27798 | 0.13354 | -0.27797 | -0.13463 | 5.0585e-06 | -0.0010841 | 0.0090114 | 0.0090252 | 0.0090252 | 0.98791 | -0.03528 | 0.98789 | -0.035123 | 4.1024
34 | 5.3871 | 2.4797 | -5.387 | -2.4801 | 0.00014725 | -0.00038502 | 0.17154 | 0.17155 | 0.17155 | 0.99801 | -0.036664 | 0.99797 | -0.037255 | 40.7471
35 | -5.7371 | -2.6492 | 5.7372 | 2.649 | 8.2429e-05 | -0.00018082 | 0.18279 | 0.18278 | 0.18279 | 0.99801 | -0.036664 | 0.99802 | -0.036354 | 43.4169
36 | 4.6309 | 2.1258 | -4.6296 | -2.1307 | 0.0012671 | -0.0048949 | 0.14739 | 0.14747 | 0.14747 | 0.99797 | -0.037255 | 0.99765 | -0.043189 | 35.0274
37 | -5.7372 | -2.649 | 5.7398 | 2.6432 | 0.0026314 | -0.0057817 | 0.18278 | 0.18268 | 0.18278 | 0.99802 | -0.036354 | 0.99856 | -0.026455 | 43.4161
38 | 0.60888 | 0.27786 | -0.60871 | -0.28576 | 0.00017555 | -0.0079 | 0.019568 | 0.019666 | 0.019666 | 0.98736 | -0.030646 | 0.98709 | -0.028384 | 8.9389
39 | 0.41305 | 0.19942 | -0.41305 | -0.20005 | 6.4584e-06 | -0.00062386 | 0.01341 | 0.013418 | 0.013418 | 0.98736 | -0.030646 | 0.98735 | -0.03051 | 6.0992
40 | -0.36693 | -0.17771 | 0.36699 | 0.17747 | 5.7149e-05 | -0.00023895 | 0.011789 | 0.011785 | 0.011789 | 0.99835 | -0.022648 | 0.99851 | -0.021619 | 5.6137
41 | -0.75859 | -0.36379 | 0.75876 | 0.35875 | 0.00016847 | -0.0050423 | 0.024323 | 0.024259 | 0.024323 | 0.99851 | -0.021619 | 0.99872 | -0.023481 | 11.0558
42 | 0.3916 | 0.18631 | -0.39157 | -0.18643 | 3.1683e-05 | -0.00011478 | 0.012537 | 0.012539 | 0.012539 | 0.99851 | -0.021619 | 0.99843 | -0.022187 | 5.971
43 | 2.7245 | 1.262 | -2.7236 | -1.2639 | 0.00095403 | -0.0019001 | 0.087524 | 0.087551 | 0.087551 | 0.99034 | -0.041833 | 0.99001 | -0.039075 | 39.7958
44 | -1.9953 | -0.91806 | 1.9955 | 0.91727 | 0.00019952 | -0.00079259 | 0.064066 | 0.064055 | 0.064066 | 0.98967 | -0.03624 | 0.98976 | -0.037013 | 29.1207
45 | -0.31411 | -0.15126 | 0.31412 | 0.14941 | 1.0887e-05 | -0.0018474 | 0.010166 | 0.010143 | 0.010166 | 0.98997 | -0.038648 | 0.99 | -0.038942 | 4.621
46 | 0.25977 | 0.12468 | -0.25976 | -0.12581 | 4.624e-06 | -0.0011315 | 0.0084265 | 0.0084409 | 0.0084409 | 0.98709 | -0.028384 | 0.98708 | -0.02823 | 3.8368
47 | -0.32085 | -0.1554 | 0.32086 | 0.15535 | 7.7104e-06 | -4.2029e-05 | 0.010395 | 0.010395 | 0.010395 | 0.98999 | -0.039233 | 0.99001 | -0.039075 | 4.9502
48 | 0.40669 | 0.19341 | -0.40669 | -0.19348 | 6.8582e-07 | -6.951e-05 | 0.013131 | 0.013132 | 0.013132 | 0.99001 | -0.039075 | 0.99001 | -0.03906 | 5.9692
49 | 1.996 | 0.91514 | -1.9955 | -0.91727 | 0.00053534 | -0.0021287 | 0.064027 | 0.064055 | 0.064055 | 0.99001 | -0.039075 | 0.98976 | -0.037013 | 29.116
50 | -0.33296 | -0.16126 | 0.33296 | 0.16113 | 8.4198e-07 | -0.00012978 | 0.010721 | 0.010719 | 0.010721 | 0.99615 | -0.067226 | 0.99615 | -0.067248 | 4.8732
51 | -4.2568 | -1.9758 | 4.2588 | 1.9698 | 0.0019484 | -0.0060177 | 0.136 | 0.13591 | 0.136 | 0.99615 | -0.067248 | 0.99666 | -0.061563 | 37.5688
52 | 3.9239 | 1.8147 | -3.9189 | -1.8188 | 0.004931 | -0.0041035 | 0.12528 | 0.12535 | 0.12535 | 0.99615 | -0.067248 | 0.99498 | -0.057362 | 56.9768
53 | -0.20247 | -0.098059 | 0.20247 | 0.097773 | 6.8449e-07 | -0.00028636 | 0.0065159 | 0.0065123 | 0.0065159 | 0.99665 | -0.061534 | 0.99666 | -0.061563 | 2.9618
54 | -4.4612 | -2.0676 | 4.465 | 2.0516 | 0.0038024 | -0.015997 | 0.14242 | 0.14218 | 0.14242 | 0.99666 | -0.061563 | 0.99765 | -0.043189 | 33.8289
55 | 0.16454 | 0.079094 | -0.16454 | -0.079688 | 9.332e-07 | -0.00059419 | 0.0052825 | 0.0052899 | 0.0052899 | 0.99765 | -0.043189 | 0.99765 | -0.04314 | 2.4045
56 | 3.9189 | 1.8188 | -3.9177 | -1.8198 | 0.0011994 | -0.00099523 | 0.12535 | 0.12537 | 0.12537 | 0.99498 | -0.057362 | 0.9947 | -0.054943 | 56.9843
57 | 3.5035 | 1.6192 | -3.5026 | -1.6186 | 0.00092924 | 0.00053296 | 0.11201 | 0.11201 | 0.11201 | 0.9947 | -0.054943 | 0.99442 | -0.057 | 53.339
58 | 0.22732 | 0.10688 | -0.22731 | -0.10905 | 6.4657e-06 | -0.0021754 | 0.0072626 | 0.0072896 | 0.0072896 | 0.99843 | -0.022187 | 0.9984 | -0.02195 | 3.3134
59 | 0.22731 | 0.10905 | -0.22731 | -0.11009 | 3.0989e-06 | -0.0010369 | 0.0072896 | 0.0073026 | 0.0073026 | 0.9984 | -0.02195 | 0.99839 | -0.021832 | 3.3194
60 | 6.0548 | 2.7938 | -6.0543 | -2.7948 | 0.00053248 | -0.0010031 | 0.19274 | 0.19276 | 0.19276 | 0.99872 | -0.023481 | 0.99862 | -0.025377 | 45.7868
61 | -6.8136 | -3.1525 | 6.8146 | 3.1512 | 0.0010213 | -0.001321 | 0.217 | 0.21698 | 0.217 | 0.99872 | -0.023481 | 0.9989 | -0.020259 | 51.5446
62 | 6.0543 | 2.7948 | -6.0542 | -2.795 | 9.7443e-05 | -0.0001835 | 0.19276 | 0.19277 | 0.19277 | 0.99862 | -0.025377 | 0.9986 | -0.025724 | 45.7876
63 | -6.9255 | -3.2049 | 6.9263 | 3.2039 | 0.00082462 | -0.0010092 | 0.22053 | 0.22051 | 0.22053 | 0.9989 | -0.020259 | 0.99904 | -0.0177 | 52.3835
64 | 5.74 | 2.6428 | -5.7398 | -2.6432 | 0.00019386 | -0.00042665 | 0.18268 | 0.18268 | 0.18268 | 0.9986 | -0.025724 | 0.99856 | -0.026455 | 43.3926
65 | -0.34585 | -0.1675 | 0.34586 | 0.16646 | 7.2801e-06 | -0.001048 | 0.011117 | 0.011104 | 0.011117 | 0.99784 | -0.036099 | 0.99786 | -0.036282 | 5.0533
66 | -0.20131 | -0.0975 | 0.20132 | 0.097382 | 7.7419e-06 | -0.0001185 | 0.0064715 | 0.00647 | 0.0064715 | 0.99778 | -0.036137 | 0.99782 | -0.035883 | 3.0817
67 | 0.31413 | 0.14865 | -0.31412 | -0.14941 | 4.468e-06 | -0.00076067 | 0.010133 | 0.010143 | 0.010143 | 0.99001 | -0.03906 | 0.99 | -0.038942 | 4.6104

## res_trafo
| p_hv_mw | q_hv_mvar | p_lv_mw | q_lv_mvar | pl_mw | ql_mvar | i_hv_ka | i_lv_ka | vm_hv_pu | va_hv_degree | vm_lv_pu | va_lv_degree | loading_percent
0 | 2.6518e-14 | 1.7507e-14 | 0.013999 | 0.0105 | 0.013999 | 0.0105 | 1.6678e-16 | 0.00050517 | 0.99997 | 149.9981 | 1 | 0 | 0.069998

## res_ext_grid
| p_mw | q_mvar
0 | 7.0267 | 3.2466

## res_load
| p_mw | q_mvar
0 | 0.19376 | 0.093842
1 | 0.071512 | 0.034635
2 | 0.2426 | 0.1175
3 | 0.071607 | 0.034681
4 | 0.11212 | 0.0543
5 | 0.11746 | 0.056888
6 | 0.26968 | 0.13061
7 | 0.12577 | 0.060913
8 | 0.08307 | 0.040233
9 | 0.080732 | 0.0391
10 | 0.34887 | 0.16896
11 | 0.18008 | 0.087215
12 | 0.34999 | 0.16951
13 | 0.20402 | 0.09881
14 | 0.36693 | 0.17771
15 | 0.17406 | 0.084299
16 | 0.13348 | 0.064646
17 | 0.27797 | 0.13463
18 | 0.41305 | 0.20005
19 | 0.25976 | 0.12581
20 | 0.32085 | 0.1554
21 | 0.33296 | 0.16126
22 | 0.20247 | 0.098059
23 | 0.41419 | 0.2006
24 | 0.16454 | 0.079688
25 | 0.16425 | 0.079552
26 | 0.22731 | 0.11009
27 | 0.11086 | 0.053691
28 | 0.3142 | 0.15218
29 | 0.34585 | 0.1675
30 | 0.20131 | 0.0975
31 | 0.092565 | 0.044831

## dtypes
| element | column | dtype
0 | bus | name | object
1 | bus | vn_kv | float64
2 | bus | type | object
3 | bus | zone | object
4 | bus | in_service | bool
5 | load | name | object
6 | load | bus | uint32
7 | load | p_mw | float64
8 | load | q_mvar | float64
9 | load | const_z_percent | float64
10 | load | const_i_percent | float64
11 | load | sn_mva | float64
12 | load | scaling | float64
13 | load | in_service | bool
14 | load | type | object
15 | ext_grid | name | object
16 | ext_grid | bus | uint32
17 | ext_grid | vm_pu | float64
18 | ext_grid | va_degree | float64
19 | ext_grid | slack_weight | float64
20 | ext_grid | in_service | bool
21 | line | name | object
22 | line | std_type | object
23 | line | from_bus | uint32
24 | line | to_bus | uint32
25 | line | length_km | float64
26 | line | r_ohm_per_km | float64
27 | line | x_ohm_per_km | float64
28 | line | c_nf_per_km | float64
29 | line | g_us_per_km | float64
30 | line | max_i_ka | float64
31 | line | df | float64
32 | line | parallel | uint32
33 | line | type | object
34 | line | in_service | bool
35 | trafo | name | object
36 | trafo | std_type | object
37 | trafo | hv_bus | uint32
38 | trafo | lv_bus | uint32
39 | trafo | sn_mva | float64
40 | trafo | vn_hv_kv | float64
41 | trafo | vn_lv_kv | float64
42 | trafo | vk_percent | float64
43 | trafo | vkr_percent | float64
44 | trafo | pfe_kw | float64
45 | trafo | i0_percent | float64
46 | trafo | shift_degree | float64
47 | trafo | tap_side | object
48 | trafo | tap_neutral | int32
49 | trafo | tap_min | int32
50 | trafo | tap_max | int32
51 | trafo | tap_step_percent | float64
52 | trafo | tap_step_degree | float64
53 | trafo | tap_pos | int32
54 | trafo | tap_phase_shifter | bool
55 | trafo | parallel | uint32
56 | trafo | df | float64
57 | trafo | in_service | bool
58 | bus_geodata | x | float64
59 | bus_geodata | y | float64
60 | bus_geodata | coords | object
61 | res_bus | vm_pu | float64
62 | res_bus | va_degree | float64
63 | res_bus | p_mw | float64
64 | res_bus | q_mvar | float64
65 | res_line | p_from_mw | float64
66 | res_line | q_from_mvar | float64
67 | res_line | p_to_mw | float64
68 | res_line | q_to_mvar | float64
69 | res_line | pl_mw | float64
70 | res_line | ql_mvar | float64
71 | res_line | i_from_ka | float64
72 | res_line | i_to_ka | float64
73 | res_line | i_ka | float64
74 | res_line | vm_from_pu | float64
75 | res_line | va_from_degree | float64
76 | res_line | vm_to_pu | float64
77 | res_line | va_to_degree | float64
78 | res_line | loading_percent | float64
79 | res_trafo | p_hv_mw | float64
80 | res_trafo | q_hv_mvar | float64
81 | res_trafo | p_lv_mw | float64
82 | res_trafo | q_lv_mvar | float64
83 | res_trafo | pl_mw | float64
84 | res_trafo | ql_mvar | float64
85 | res_trafo | i_hv_ka | float64
86 | res_trafo | i_lv_ka | float64
87 | res_trafo | vm_hv_pu | float64
88 | res_trafo | va_hv_degree | float64
89 | res_trafo | vm_lv_pu | float64
90 | res_trafo | va_lv_degree | float64
91 | res_trafo | loading_percent | float64
92 | res_ext_grid | p_mw | float64
93 | res_ext_grid | q_mvar | float64
94 | res_load | p_mw | float64
95 | res_load | q_mvar | float64

## parameters
| version | format_version | converged | OPF_converged | name | f_hz | sn_mva
0 | 2.14.6 | 2.14.0 | TRUE | FALSE |  | 50 | 1