## bus
| name | vn_kv | type | zone | in_service
0 | bus_MV_593_0_node_0 | 20 | n |  | TRUE
1 | bus_MV_593_0_node_1 | 20 | n |  | TRUE
2 | bus_MV_593_0_node_2 | 20 | n |  | TRUE
3 | bus_MV_593_0_node_3 | 20 | n |  | TRUE
4 | bus_MV_593_0_node_116 | 20 | n |  | TRUE
5 | bus_MV_593_0_node_121 | 20 | n |  | TRUE
6 | bus_MV_593_0_node_126 | 20 | n |  | TRUE
7 | bus_MV_593_0_node_120 | 20 | n |  | TRUE
8 | bus_MV_593_0_node_4 | 20 | n |  | TRUE
9 | bus_MV_593_0_node_5 | 20 | n |  | TRUE
10 | bus_MV_593_0_node_149 | 20 | n |  | TRUE
11 | bus_MV_593_0_node_6 | 20 | n |  | TRUE
12 | bus_MV_593_0_node_8 | 20 | n |  | TRUE
13 | bus_MV_593_0_node_150 | 20 | n |  | TRUE
14 | bus_MV_593_0_node_148 | 20 | n |  | TRUE
15 | bus_MV_593_0_node_143 | 20 | n |  | TRUE
16 | bus_MV_593_0_node_7 | 20 | n |  | TRUE
17 | bus_MV_593_0_node_23 | 20 | n |  | TRUE
18 | bus_MV_593_0_node_169 | 20 | n |  | TRUE
19 | bus_MV_593_0_node_11 | 20 | n |  | TRUE
20 | bus_MV_593_0_node_10 | 20 | n |  | TRUE
21 | bus_MV_593_0_node_101 | 20 | n |  | TRUE
22 | bus_MV_593_0_node_103 | 20 | n |  | TRUE
23 | bus_MV_593_0_node_178 | 20 | n |  | TRUE
24 | bus_MV_593_0_node_181 | 20 | n |  | TRUE
25 | bus_MV_593_0_node_168 | 20 | n |  | TRUE
26 | bus_MV_593_0_node_27 | 20 | n |  | TRUE
27 | bus_MV_593_0_node_28 | 20 | n |  | TRUE
28 | bus_MV_593_0_node_102 | 20 | n |  | TRUE
29 | bus_MV_593_0_node_179 | 20 | n |  | TRUE
30 | bus_MV_593_0_node_25 | 20 | n |  | TRUE
31 | bus_MV_593_0_node_24 | 20 | n |  | TRUE
32 | bus_MV_593_0_node_100 | 20 | n |  | TRUE
33 | bus_MV_593_0_node_131 | 20 | n |  | TRUE
34 | bus_MV_593_0_node_12 | 20 | n |  | TRUE
35 | bus_MV_593_0_node_14 | 20 | n |  | TRUE
36 | bus_MV_593_0_node_15 | 20 | n |  | TRUE
37 | bus_MV_593_0_node_13 | 20 | n |  | TRUE
38 | bus_MV_593_0_node_21 | 20 | n |  | TRUE
39 | bus_MV_593_0_node_22 | 20 | n |  | TRUE
40 | bus_MV_593_0_node_16 | 20 | n |  | TRUE
41 | bus_MV_593_0_node_17 | 20 | n |  | TRUE
42 | bus_MV_593_0_node_30 | 20 | n |  | TRUE
43 | bus_MV_593_0_node_135 | 20 | n |  | TRUE
44 | bus_MV_593_0_node_19 | 20 | n |  | TRUE
45 | bus_MV_593_0_node_134 | 20 | n |  | TRUE
46 | bus_MV_593_0_node_18 | 20 | n |  | TRUE
47 | bus_MV_593_0_node_132 | 20 | n |  | TRUE
48 | bus_MV_593_0_node_180 | 20 | n |  | TRUE
49 | bus_MV_593_0_node_20 | 20 | n |  | TRUE
50 | bus_MV_593_0_node_130 | 20 | n |  | TRUE
51 | bus_MV_593_0_node_185 | 20 | n |  | TRUE
52 | bus_MV_593_0_node_59 | 20 | n |  | TRUE
53 | bus_MV_593_0_node_136 | 20 | n |  | TRUE
54 | bus_MV_593_0_node_133 | 20 | n |  | TRUE
55 | bus_MV_593_0_node_31 | 20 | n |  | TRUE
56 | bus_MV_593_0_node_33 | 20 | n |  | TRUE
57 | bus_MV_593_0_node_163 | 20 | n |  | TRUE
58 | bus_MV_593_0_node_164 | 20 | n |  | TRUE
59 | bus_MV_593_0_node_173 | 20 | n |  | TRUE
60 | bus_MV_593_0_node_36 | 20 | n |  | TRUE
61 | bus_MV_593_0_node_38 | 20 | n |  | TRUE
62 | bus_MV_593_0_node_35 | 20 | n |  | TRUE
63 | bus_MV_593_0_node_71 | 20 | n |  | TRUE
64 | bus_MV_593_0_node_37 | 20 | n |  | TRUE
65 | bus_MV_593_0_node_63 | 20 | n |  | TRUE
66 | bus_MV_593_0_node_40 | 20 | n |  | TRUE
67 | bus_MV_593_0_node_47 | 20 | n |  | TRUE
68 | bus_MV_593_0_node_39 | 20 | n |  | TRUE
69 | bus_MV_593_0_node_50 | 20 | n |  | TRUE
70 | bus_MV_593_0_node_51 | 20 | n |  | TRUE
71 | bus_MV_593_0_node_60 | 20 | n |  | TRUE
72 | bus_MV_593_0_node_61 | 20 | n |  | TRUE
73 | bus_MV_593_0_node_165 | 20 | n |  | TRUE
74 | bus_MV_593_0_node_147 | 20 | n |  | TRUE
75 | bus_MV_593_0_node_72 | 20 | n |  | TRUE
76 | bus_MV_593_0_node_41 | 20 | n |  | TRUE
77 | bus_MV_593_0_node_43 | 20 | n |  | TRUE
78 | bus_MV_593_0_node_64 | 20 | n |  | TRUE
79 | bus_MV_593_0_node_186 | 20 | n |  | TRUE
80 | bus_MV_593_0_node_49 | 20 | n |  | TRUE
81 | bus_MV_593_0_node_183 | 20 | n |  | TRUE
82 | bus_MV_593_0_node_53 | 20 | n |  | TRUE
83 | bus_MV_593_0_node_69 | 20 | n |  | TRUE
84 | bus_MV_593_0_node_70 | 20 | n |  | TRUE
85 | bus_MV_593_0_node_57 | 20 | n |  | TRUE
86 | bus_MV_593_0_node_68 | 20 | n |  | TRUE
87 | bus_MV_593_0_node_52 | 20 | n |  | TRUE
88 | bus_MV_593_0_node_54 | 20 | n |  | TRUE
89 | bus_MV_593_0_node_137 | 20 | n |  | TRUE
90 | bus_MV_593_0_node_55 | 20 | n |  | TRUE
91 | bus_MV_593_0_node_56 | 20 | n |  | TRUE
92 | bus_MV_593_0_node_138 | 20 | n |  | TRUE
93 | bus_MV_593_0_node_128 | 20 | n |  | TRUE
94 | bus_MV_593_0_node_129 | 20 | n |  | TRUE
95 | bus_MV_593_0_node_142 | 20 | n |  | TRUE
96 | bus_MV_593_0_node_166 | 20 | n |  | TRUE
97 | bus_MV_593_0_node_48 | 20 | n |  | TRUE
98 | bus_MV_593_0_node_58 | 20 | n |  | TRUE
99 | bus_MV_593_0_node_44 | 20 | n |  | TRUE
100 | bus_MV_593_0_node_62 | 20 | n |  | TRUE
101 | bus_MV_593_0_node_144 | 20 | n |  | TRUE
102 | bus_MV_593_0_node_184 | 20 | n |  | TRUE
103 | bus_MV_593_0_node_45 | 20 | n |  | TRUE
104 | bus_MV_593_0_node_187 | 20 | n |  | TRUE
105 | bus_MV_593_0_node_145 | 20 | n |  | TRUE
106 | bus_MV_593_0_node_176 | 20 | n |  | TRUE
107 | bus_MV_593_0_node_174 | 20 | n |  | TRUE
108 | bus_MV_593_0_node_175 | 20 | n |  | TRUE
109 | bus_MV_593_0_node_139 | 20 | n |  | TRUE
110 | bus_MV_593_0_node_140 | 20 | n |  | TRUE
111 | bus_MV_593_0_node_127 | 20 | n |  | TRUE
112 | bus_MV_593_0_node_115 | 20 | n |  | TRUE
113 | bus_MV_593_0_node_141 | 20 | n |  | TRUE
114 | bus_MV_593_0_node_65 | 20 | n |  | TRUE
115 | bus_MV_593_0_node_66 | 20 | n |  | TRUE
116 | bus_MV_593_0_node_67 | 20 | n |  | TRUE
117 | bus_MV_593_0_node_73 | 20 | n |  | TRUE
118 | bus_MV_593_0_node_188 | 20 | n |  | TRUE
119 | bus_MV_593_0_node_93 | 20 | n |  | TRUE
120 | bus_MV_593_0_node_94 | 20 | n |  | TRUE
121 | bus_MV_593_0_node_75 | 20 | n |  | TRUE
122 | bus_MV_593_0_node_76 | 20 | n |  | TRUE
123 | bus_MV_593_0_node_77 | 20 | n |  | TRUE
124 | bus_MV_593_0_node_113 | 20 | n |  | TRUE
125 | bus_MV_593_0_node_114 | 20 | n |  | TRUE
126 | bus_MV_593_0_node_78 | 20 | n |  | TRUE
127 | bus_MV_593_0_node_79 | 20 | n |  | TRUE
128 | bus_MV_593_0_node_81 | 20 | n |  | TRUE
129 | bus_MV_593_0_node_82 | 20 | n |  | TRUE
130 | bus_MV_593_0_node_80 | 20 | n |  | TRUE
131 | bus_MV_593_0_node_158 | 20 | n |  | TRUE
132 | bus_MV_593_0_node_155 | 20 | n |  | TRUE
133 | bus_MV_593_0_node_91 | 20 | n |  | TRUE
134 | bus_MV_593_0_node_83 | 20 | n |  | TRUE
135 | bus_MV_593_0_node_162 | 20 | n |  | TRUE
136 | bus_MV_593_0_node_182 | 20 | n |  | TRUE
137 | bus_MV_593_0_node_157 | 20 | n |  | TRUE
138 | bus_MV_593_0_node_156 | 20 | n |  | TRUE
139 | bus_MV_593_0_node_171 | 20 | n |  | TRUE
140 | bus_MV_593_0_node_89 | 20 | n |  | TRUE
141 | bus_MV_593_0_node_84 | 20 | n |  | TRUE
142 | bus_MV_593_0_node_85 | 20 | n |  | TRUE
143 | bus_MV_593_0_node_86 | 20 | n |  | TRUE
144 | bus_MV_593_0_node_167 | 20 | n |  | TRUE
145 | bus_MV_593_0_node_96 | 20 | n |  | TRUE
146 | bus_MV_593_0_node_97 | 20 | n |  | TRUE
147 | bus_MV_593_0_node_98 | 20 | n |  | TRUE
148 | bus_MV_593_0_node_99 | 20 | n |  | TRUE
149 | bus_MV_593_0_node_95 | 20 | n |  | TRUE
150 | bus_MV_593_0_node_87 | 20 | n |  | TRUE
151 | bus_MV_593_0_node_90 | 20 | n |  | TRUE
152 | bus_MV_593_0_node_111 | 20 | n |  | TRUE
153 | bus_MV_593_0_node_92 | 20 | n |  | TRUE
154 | bus_MV_593_0_node_112 | 20 | n |  | TRUE
155 | bus_MV_593_0_node_108 | 20 | n |  | TRUE
156 | bus_MV_593_0_node_105 | 20 | n |  | TRUE
157 | bus_MV_593_0_node_109 | 20 | n |  | TRUE
158 | bus_MV_593_0_node_106 | 20 | n |  | TRUE
159 | bus_MV_593_0_node_107 | 20 | n |  | TRUE
160 | bus_MV_593_0_node_104 | 20 | n |  | TRUE
161 | bus_MV_593_0_node_177 | 20 | n |  | TRUE
162 | bus_MV_593_0_node_110 | 20 | n |  | TRUE
163 | bus_MV_593_0_node_159 | 20 | n |  | TRUE
164 | bus_MV_593_0_node_151 | 20 | n |  | TRUE
165 | bus_MV_593_0_node_152 | 20 | n |  | TRUE
166 | bus_MV_593_0_node_153 | 20 | n |  | TRUE
167 | bus_MV_593_0_node_154 | 20 | n |  | TRUE
168 | bus_MV_593_0_node_160 | 20 | n |  | TRUE
169 | bus_MV_593_0_node_161 | 20 | n |  | TRUE
170 | bus_MV_593_0_node_117 | 20 | n |  | TRUE
171 | bus_MV_593_0_node_118 | 20 | n |  | TRUE
172 | bus_MV_593_0_node_119 | 20 | n |  | TRUE
173 | bus_MV_593_0_node_122 | 20 | n |  | TRUE
174 | bus_MV_593_0_node_123 | 20 | n |  | TRUE
175 | bus_MV_593_0_node_124 | 20 | n |  | TRUE
176 | bus_MV_593_0_node_125 | 20 | n |  | TRUE
177 | bus_MV_593_0_node_146 | 20 | n |  | TRUE
178 | bus_MV_593_0_node_172 | 20 | n |  | TRUE
179 | bus_HV_593_0_node_102 | 110 | n |  | TRUE

## load
| name | bus | p_mw | q_mvar | const_z_percent | const_i_percent | sn_mva | scaling | in_service | type
0 | MV_593_0_load_0 | 0 | 0.30248 | 0.1465 | 0 | 0 |  | 1 | TRUE | wye
1 | MV_593_0_load_116 | 4 | 0.070311 | 0.034053 | 0 | 0 |  | 1 | TRUE | wye
2 | MV_593_0_load_126 | 6 | 0.34083 | 0.16507 | 0 | 0 |  | 1 | TRUE | wye
3 | MV_593_0_load_120 | 7 | 0.19171 | 0.09285 | 0 | 0 |  | 1 | TRUE | wye
4 | MV_593_0_load_4 | 8 | 0.38061 | 0.18434 | 0 | 0 |  | 1 | TRUE | wye
5 | MV_593_0_load_150 | 13 | 0.072705 | 0.035213 | 0 | 0 |  | 1 | TRUE | wye
6 | MV_593_0_load_148 | 14 | 0.0803 | 0.038891 | 0 | 0 |  | 1 | TRUE | wye
7 | MV_593_0_load_143 | 15 | 0.13654 | 0.066129 | 0 | 0 |  | 1 | TRUE | wye
8 | MV_593_0_load_23 | 17 | 0.36796 | 0.17821 | 0 | 0 |  | 1 | TRUE | wye
9 | MV_593_0_load_11 | 19 | 0.39766 | 0.1926 | 0 | 0 |  | 1 | TRUE | wye
10 | MV_593_0_load_178 | 23 | 0.31114 | 0.15069 | 0 | 0 |  | 1 | TRUE | wye
11 | MV_593_0_load_181 | 24 | 0.072795 | 0.035256 | 0 | 0 |  | 1 | TRUE | wye
12 | MV_593_0_load_179 | 29 | 0.24317 | 0.11777 | 0 | 0 |  | 1 | TRUE | wye
13 | MV_593_0_load_24 | 31 | 0.28495 | 0.13801 | 0 | 0 |  | 1 | TRUE | wye
14 | MV_593_0_load_100 | 32 | 0.31968 | 0.15483 | 0 | 0 |  | 1 | TRUE | wye
15 | MV_593_0_load_131 | 33 | 0.092418 | 0.04476 | 0 | 0 |  | 1 | TRUE | wye
16 | MV_593_0_load_12 | 34 | 0.29439 | 0.14258 | 0 | 0 |  | 1 | TRUE | wye
17 | MV_593_0_load_30 | 42 | 0.28246 | 0.1368 | 0 | 0 |  | 1 | TRUE | wye
18 | MV_593_0_load_134 | 45 | 0.15983 | 0.077411 | 0 | 0 |  | 1 | TRUE | wye
19 | MV_593_0_load_132 | 47 | 0.11768 | 0.056995 | 0 | 0 |  | 1 | TRUE | wye
20 | MV_593_0_load_180 | 48 | 0.3865 | 0.18719 | 0 | 0 |  | 1 | TRUE | wye
21 | MV_593_0_load_130 | 50 | 0.074755 | 0.036206 | 0 | 0 |  | 1 | TRUE | wye
22 | MV_593_0_load_185 | 51 | 0.36849 | 0.17847 | 0 | 0 |  | 1 | TRUE | wye
23 | MV_593_0_load_59 | 52 | 0.21382 | 0.10356 | 0 | 0 |  | 1 | TRUE | wye
24 | MV_593_0_load_136 | 53 | 0.12238 | 0.059273 | 0 | 0 |  | 1 | TRUE | wye
25 | MV_593_0_load_31 | 55 | 0.24796 | 0.12009 | 0 | 0 |  | 1 | TRUE | wye
26 | MV_593_0_load_163 | 57 | 0.23368 | 0.11318 | 0 | 0 |  | 1 | TRUE | wye
27 | MV_593_0_load_71 | 63 | 0.37851 | 0.18332 | 0 | 0 |  | 1 | TRUE | wye
28 | MV_593_0_load_63 | 65 | 0.23874 | 0.11563 | 0 | 0 |  | 1 | TRUE | wye
29 | MV_593_0_load_40 | 66 | 0.21199 | 0.10267 | 0 | 0 |  | 1 | TRUE | wye
30 | MV_593_0_load_60 | 71 | 0.24965 | 0.12091 | 0 | 0 |  | 1 | TRUE | wye
31 | MV_593_0_load_61 | 72 | 0.25222 | 0.12216 | 0 | 0 |  | 1 | TRUE | wye
32 | MV_593_0_load_165 | 73 | 0.24683 | 0.11955 | 0 | 0 |  | 1 | TRUE | wye
33 | MV_593_0_load_64 | 78 | 0.21033 | 0.10187 | 0 | 0 |  | 1 | TRUE | wye
34 | MV_593_0_load_186 | 79 | 0.25161 | 0.12186 | 0 | 0 |  | 1 | TRUE | wye
35 | MV_593_0_load_183 | 81 | 0.21255 | 0.10294 | 0 | 0 |  | 1 | TRUE | wye
36 | MV_593_0_load_68 | 86 | 0.36359 | 0.1761 | 0 | 0 |  | 1 | TRUE | wye
37 | MV_593_0_load_137 | 89 | 0.086714 | 0.041997 | 0 | 0 |  | 1 | TRUE | wye
38 | MV_593_0_load_138 | 92 | 0.082818 | 0.040111 | 0 | 0 |  | 1 | TRUE | wye
39 | MV_593_0_load_129 | 94 | 0.22376 | 0.10837 | 0 | 0 |  | 1 | TRUE | wye
40 | MV_593_0_load_166 | 96 | 0.21511 | 0.10418 | 0 | 0 |  | 1 | TRUE | wye
41 | MV_593_0_load_48 | 97 | 0.20956 | 0.1015 | 0 | 0 |  | 1 | TRUE | wye
42 | MV_593_0_load_58 | 98 | 0.18654 | 0.090347 | 0 | 0 |  | 1 | TRUE | wye
43 | MV_593_0_load_62 | 100 | 0.40985 | 0.1985 | 0 | 0 |  | 1 | TRUE | wye
44 | MV_593_0_load_144 | 101 | 0.20491 | 0.099241 | 0 | 0 |  | 1 | TRUE | wye
45 | MV_593_0_load_184 | 102 | 0.17344 | 0.083999 | 0 | 0 |  | 1 | TRUE | wye
46 | MV_593_0_load_187 | 104 | 0.071423 | 0.034592 | 0 | 0 |  | 1 | TRUE | wye
47 | MV_593_0_load_176 | 106 | 0.38322 | 0.1856 | 0 | 0 |  | 1 | TRUE | wye
48 | MV_593_0_load_175 | 108 | 0.36293 | 0.17578 | 0 | 0 |  | 1 | TRUE | wye
49 | MV_593_0_load_139 | 109 | 0.086137 | 0.041718 | 0 | 0 |  | 1 | TRUE | wye
50 | MV_593_0_load_140 | 110 | 0.093522 | 0.045295 | 0 | 0 |  | 1 | TRUE | wye
51 | MV_593_0_load_127 | 111 | 0.22517 | 0.10906 | 0 | 0 |  | 1 | TRUE | wye
52 | MV_593_0_load_141 | 113 | 0.13529 | 0.065524 | 0 | 0 |  | 1 | TRUE | wye
53 | MV_593_0_load_65 | 114 | 0.25761 | 0.12477 | 0 | 0 |  | 1 | TRUE | wye
54 | MV_593_0_load_188 | 118 | 0.59655 | 0.28892 | 0 | 0 |  | 1 | TRUE | wye
55 | MV_593_0_load_93 | 119 | 0.28609 | 0.13856 | 0 | 0 |  | 1 | TRUE | wye
56 | MV_593_0_load_75 | 121 | 0.32275 | 0.15631 | 0 | 0 |  | 1 | TRUE | wye
57 | MV_593_0_load_76 | 122 | 0.3179 | 0.15397 | 0 | 0 |  | 1 | TRUE | wye
58 | MV_593_0_load_113 | 124 | 0.21833 | 0.10574 | 0 | 0 |  | 1 | TRUE | wye
59 | MV_593_0_load_78 | 126 | 0.31339 | 0.15178 | 0 | 0 |  | 1 | TRUE | wye
60 | MV_593_0_load_158 | 131 | 0.1056 | 0.051145 | 0 | 0 |  | 1 | TRUE | wye
61 | MV_593_0_load_155 | 132 | 0.084383 | 0.040869 | 0 | 0 |  | 1 | TRUE | wye
62 | MV_593_0_load_162 | 135 | 0.07775 | 0.037656 | 0 | 0 |  | 1 | TRUE | wye
63 | MV_593_0_load_182 | 136 | 0.21913 | 0.10613 | 0 | 0 |  | 1 | TRUE | wye
64 | MV_593_0_load_157 | 137 | 0.27544 | 0.1334 | 0 | 0 |  | 1 | TRUE | wye
65 | MV_593_0_load_156 | 138 | 0.34448 | 0.16684 | 0 | 0 |  | 1 | TRUE | wye
66 | MV_593_0_load_171 | 139 | 0.31592 | 0.15301 | 0 | 0 |  | 1 | TRUE | wye
67 | MV_593_0_load_84 | 141 | 0.22107 | 0.10707 | 0 | 0 |  | 1 | TRUE | wye
68 | MV_593_0_load_167 | 144 | 0.36109 | 0.17488 | 0 | 0 |  | 1 | TRUE | wye
69 | MV_593_0_load_96 | 145 | 0.34744 | 0.16827 | 0 | 0 |  | 1 | TRUE | wye
70 | MV_593_0_load_87 | 150 | 0.33627 | 0.16286 | 0 | 0 |  | 1 | TRUE | wye
71 | MV_593_0_load_111 | 152 | 0.30438 | 0.14742 | 0 | 0 |  | 1 | TRUE | wye
72 | MV_593_0_load_112 | 154 | 0.40037 | 0.19391 | 0 | 0 |  | 1 | TRUE | wye
73 | MV_593_0_load_109 | 157 | 0.31817 | 0.1541 | 0 | 0 |  | 1 | TRUE | wye
74 | MV_593_0_load_104 | 160 | 0.31379 | 0.15198 | 0 | 0 |  | 1 | TRUE | wye
75 | MV_593_0_load_177 | 161 | 0.20668 | 0.1001 | 0 | 0 |  | 1 | TRUE | wye
76 | MV_593_0_load_110 | 162 | 0.245 | 0.11866 | 0 | 0 |  | 1 | TRUE | wye
77 | MV_593_0_load_159 | 163 | 0.085362 | 0.041343 | 0 | 0 |  | 1 | TRUE | wye
78 | MV_593_0_load_151 | 164 | 0.071125 | 0.034448 | 0 | 0 |  | 1 | TRUE | wye
79 | MV_593_0_load_152 | 165 | 0.079089 | 0.038305 | 0 | 0 |  | 1 | TRUE | wye
80 | MV_593_0_load_161 | 169 | 0.28728 | 0.13913 | 0 | 0 |  | 1 | TRUE | wye
81 | MV_593_0_load_117 | 170 | 0.21894 | 0.10604 | 0 | 0 |  | 1 | TRUE | wye
82 | MV_593_0_load_124 | 175 | 0.07353 | 0.035612 | 0 | 0 |  | 1 | TRUE | wye
83 | MV_593_0_load_172 | 178 | 0.40148 | 0.19445 | 0 | 0 |  | 1 | TRUE | wye

## ext_grid
| name | bus | vm_pu | va_degree | slack_weight | in_service
0 |  | 28 | 1 | 0 | 1 | TRUE

## line
| name | std_type | from_bus | to_bus | length_km | r_ohm_per_km | x_ohm_per_km | c_nf_per_km | g_us_per_km | max_i_ka | df | parallel | type | in_service
0 | MV_593_0_line_0 |  | 0 | 1 | 0.003948 | 0.445 | 0.132 | 190 | 0 | 0.22 | 1 | 1 | cs | TRUE
1 | MV_593_0_line_1 |  | 1 | 2 | 0.15017 | 0.445 | 0.132 | 190 | 0 | 0.22 | 1 | 1 | cs | TRUE
2 | MV_593_0_line_2 |  | 2 | 3 | 0.23828 | 0.445 | 0.132 | 190 | 0 | 0.22 | 1 | 1 | cs | TRUE
3 | MV_593_0_line_3 |  | 2 | 4 | 0.034346 | 0.445 | 0.132 | 190 | 0 | 0.22 | 1 | 1 | cs | TRUE
4 | MV_593_0_line_4 |  | 3 | 5 | 0.024118 | 0.445 | 0.132 | 190 | 0 | 0.22 | 1 | 1 | cs | TRUE
5 | MV_593_0_line_5 |  | 5 | 6 | 0.049296 | 0.5939 | 0.372 | 9.5 | 0 | 0.21 | 1 | 1 | ol | TRUE
6 | MV_593_0_line_6 |  | 5 | 7 | 0.037694 | 0.445 | 0.132 | 190 | 0 | 0.22 | 1 | 1 | cs | TRUE
7 | MV_593_0_line_7 |  | 6 | 176 | 0.012538 | 0.445 | 0.132 | 190 | 0 | 0.22 | 1 | 1 | cs | TRUE
8 | MV_593_0_line_8 |  | 7 | 173 | 0.061116 | 0.445 | 0.132 | 190 | 0 | 0.22 | 1 | 1 | cs | TRUE
9 | MV_593_0_line_9 |  | 8 | 9 | 0.023493 | 0.5939 | 0.372 | 9.5 | 0 | 0.21 | 1 | 1 | ol | TRUE
10 | MV_593_0_line_10 |  | 8 | 10 | 0.42692 | 0.5939 | 0.372 | 9.5 | 0 | 0.21 | 1 | 1 | ol | TRUE
11 | MV_593_0_line_11 |  | 9 | 11 | 0.035981 | 0.445 | 0.132 | 190 | 0 | 0.22 | 1 | 1 | cs | TRUE
12 | MV_593_0_line_12 |  | 9 | 12 | 0.16197 | 0.445 | 0.132 | 190 | 0 | 0.22 | 1 | 1 | cs | TRUE
13 | MV_593_0_line_13 |  | 10 | 13 | 0.0089266 | 0.445 | 0.132 | 190 | 0 | 0.22 | 1 | 1 | cs | TRUE
14 | MV_593_0_line_14 |  | 10 | 14 | 0.041308 | 0.445 | 0.132 | 190 | 0 | 0.22 | 1 | 1 | cs | TRUE
15 | MV_593_0_line_15 |  | 11 | 15 | 0.032578 | 0.445 | 0.132 | 190 | 0 | 0.22 | 1 | 1 | cs | TRUE
16 | MV_593_0_line_16 |  | 12 | 19 | 0.005294 | 0.445 | 0.132 | 190 | 0 | 0.22 | 1 | 1 | cs | TRUE
17 | MV_593_0_line_17 |  | 14 | 174 | 0.015036 | 0.445 | 0.132 | 190 | 0 | 0.22 | 1 | 1 | cs | TRUE
18 | MV_593_0_line_18 |  | 16 | 17 | 0.051223 | 0.5939 | 0.372 | 9.5 | 0 | 0.21 | 1 | 1 | ol | TRUE
19 | MV_593_0_line_19 |  | 16 | 18 | 0.18411 | 0.5939 | 0.372 | 9.5 | 0 | 0.21 | 1 | 1 | ol | TRUE
20 | MV_593_0_line_20 |  | 18 | 24 | 0.022816 | 0.445 | 0.132 | 190 | 0 | 0.22 | 1 | 1 | cs | TRUE
21 | MV_593_0_line_21 |  | 18 | 25 | 0.099865 | 0.445 | 0.132 | 190 | 0 | 0.22 | 1 | 1 | cs | TRUE
22 | MV_593_0_line_22 |  | 20 | 21 | 0.22362 | 0.1188 | 0.172 | 20.6 | 0 | 0.82 | 1 | 1 | ol | TRUE
23 | MV_593_0_line_23 |  | 20 | 22 | 0.064862 | 0.5939 | 0.372 | 9.5 | 0 | 0.21 | 1 | 1 | ol | TRUE
24 | MV_593_0_line_24 |  | 20 | 23 | 0.010858 | 0.1188 | 0.172 | 20.6 | 0 | 0.82 | 1 | 1 | ol | TRUE
25 | MV_593_0_line_25 |  | 21 | 32 | 0.034016 | 0.1188 | 0.172 | 20.6 | 0 | 0.82 | 1 | 1 | ol | TRUE
26 | MV_593_0_line_26 |  | 22 | 33 | 0.049573 | 0.445 | 0.132 | 190 | 0 | 0.22 | 1 | 1 | cs | TRUE
27 | MV_593_0_line_27 |  | 23 | 28 | 0.05385 | 0.061 | 0.056 | 608 | 0 | 0.842 | 1 | 1 | cs | TRUE
28 | MV_593_0_line_28 |  | 25 | 144 | 0.080349 | 0.445 | 0.132 | 190 | 0 | 0.22 | 1 | 1 | cs | TRUE
29 | MV_593_0_line_29 |  | 26 | 27 | 0.354 | 0.061 | 0.056 | 608 | 0 | 0.842 | 1 | 1 | cs | TRUE
30 | MV_593_0_line_30 |  | 26 | 28 | 0.10383 | 0.1188 | 0.172 | 20.6 | 0 | 0.82 | 1 | 1 | ol | TRUE
31 | MV_593_0_line_31 |  | 26 | 29 | 0.048957 | 0.5939 | 0.372 | 9.5 | 0 | 0.21 | 1 | 1 | ol | TRUE
32 | MV_593_0_line_32 |  | 26 | 30 | 0.11312 | 0.445 | 0.132 | 190 | 0 | 0.22 | 1 | 1 | cs | TRUE
33 | MV_593_0_line_33 |  | 27 | 57 | 0.025721 | 0.445 | 0.132 | 190 | 0 | 0.22 | 1 | 1 | cs | TRUE
34 | MV_593_0_line_34 |  | 27 | 58 | 0.14933 | 0.061 | 0.056 | 608 | 0 | 0.842 | 1 | 1 | cs | TRUE
35 | MV_593_0_line_35 |  | 30 | 31 | 0.040394 | 0.445 | 0.132 | 190 | 0 | 0.22 | 1 | 1 | cs | TRUE
36 | MV_593_0_line_36 |  | 32 | 144 | 0.23723 | 0.1188 | 0.172 | 20.6 | 0 | 0.82 | 1 | 1 | ol | TRUE
37 | MV_593_0_line_37 |  | 34 | 35 | 0.005015 | 0.161 | 0.117 | 273 | 0 | 0.362 | 1 | 1 | cs | TRUE
38 | MV_593_0_line_38 |  | 34 | 36 | 0.005852 | 0.445 | 0.132 | 190 | 0 | 0.22 | 1 | 1 | cs | TRUE
39 | MV_593_0_line_39 |  | 34 | 37 | 0.065864 | 0.5939 | 0.372 | 9.5 | 0 | 0.21 | 1 | 1 | ol | TRUE
40 | MV_593_0_line_40 |  | 35 | 38 | 0.28876 | 0.061 | 0.056 | 608 | 0 | 0.842 | 1 | 1 | cs | TRUE
41 | MV_593_0_line_41 |  | 36 | 39 | 0.015856 | 0.445 | 0.132 | 190 | 0 | 0.22 | 1 | 1 | cs | TRUE
42 | MV_593_0_line_42 |  | 37 | 40 | 0.06845 | 0.445 | 0.132 | 190 | 0 | 0.22 | 1 | 1 | cs | TRUE
43 | MV_593_0_line_43 |  | 37 | 41 | 0.070335 | 0.445 | 0.132 | 190 | 0 | 0.22 | 1 | 1 | cs | TRUE
44 | MV_593_0_line_44 |  | 38 | 52 | 0.005122 | 0.061 | 0.056 | 608 | 0 | 0.842 | 1 | 1 | cs | TRUE
45 | MV_593_0_line_45 |  | 39 | 51 | 0.012359 | 0.445 | 0.132 | 190 | 0 | 0.22 | 1 | 1 | cs | TRUE
46 | MV_593_0_line_46 |  | 40 | 42 | 0.004055 | 0.445 | 0.132 | 190 | 0 | 0.22 | 1 | 1 | cs | TRUE
47 | MV_593_0_line_47 |  | 41 | 43 | 0.055851 | 0.445 | 0.132 | 190 | 0 | 0.22 | 1 | 1 | cs | TRUE
48 | MV_593_0_line_48 |  | 41 | 44 | 0.25286 | 0.445 | 0.132 | 190 | 0 | 0.22 | 1 | 1 | cs | TRUE
49 | MV_593_0_line_49 |  | 41 | 45 | 0.072135 | 0.445 | 0.132 | 190 | 0 | 0.22 | 1 | 1 | cs | TRUE
50 | MV_593_0_line_50 |  | 43 | 53 | 0.037143 | 0.445 | 0.132 | 190 | 0 | 0.22 | 1 | 1 | cs | TRUE
51 | MV_593_0_line_51 |  | 44 | 48 | 0.033787 | 0.445 | 0.132 | 190 | 0 | 0.22 | 1 | 1 | cs | TRUE
52 | MV_593_0_line_52 |  | 44 | 49 | 0.10068 | 0.445 | 0.132 | 190 | 0 | 0.22 | 1 | 1 | cs | TRUE
53 | MV_593_0_line_53 |  | 44 | 46 | 0.070847 | 0.445 | 0.132 | 190 | 0 | 0.22 | 1 | 1 | cs | TRUE
54 | MV_593_0_line_54 |  | 46 | 47 | 0.027904 | 0.445 | 0.132 | 190 | 0 | 0.22 | 1 | 1 | cs | TRUE
55 | MV_593_0_line_55 |  | 47 | 54 | 0.019139 | 0.445 | 0.132 | 190 | 0 | 0.22 | 1 | 1 | cs | TRUE
56 | MV_593_0_line_56 |  | 49 | 50 | 0.045937 | 0.445 | 0.132 | 190 | 0 | 0.22 | 1 | 1 | cs | TRUE
57 | MV_593_0_line_57 |  | 52 | 55 | 0.090486 | 0.1188 | 0.172 | 20.6 | 0 | 0.82 | 1 | 1 | ol | TRUE
58 | MV_593_0_line_58 |  | 54 | 171 | 0.050915 | 0.445 | 0.132 | 190 | 0 | 0.22 | 1 | 1 | cs | TRUE
59 | MV_593_0_line_59 |  | 55 | 56 | 0.018979 | 0.061 | 0.056 | 608 | 0 | 0.842 | 1 | 1 | cs | TRUE
60 | MV_593_0_line_60 |  | 56 | 60 | 0.35483 | 0.061 | 0.056 | 608 | 0 | 0.842 | 1 | 1 | cs | TRUE
61 | MV_593_0_line_61 |  | 56 | 61 | 0.25994 | 0.161 | 0.117 | 273 | 0 | 0.362 | 1 | 1 | cs | TRUE
62 | MV_593_0_line_62 |  | 58 | 59 | 0.044286 | 0.1188 | 0.172 | 20.6 | 0 | 0.82 | 1 | 1 | ol | TRUE
63 | MV_593_0_line_63 |  | 59 | 178 | 0.003785 | 0.061 | 0.056 | 608 | 0 | 0.842 | 1 | 1 | cs | TRUE
64 | MV_593_0_line_64 |  | 60 | 64 | 0.13991 | 0.061 | 0.056 | 608 | 0 | 0.842 | 1 | 1 | cs | TRUE
65 | MV_593_0_line_65 |  | 60 | 65 | 0.0024 | 0.445 | 0.132 | 190 | 0 | 0.22 | 1 | 1 | cs | TRUE
66 | MV_593_0_line_66 |  | 60 | 62 | 0.21504 | 0.445 | 0.132 | 190 | 0 | 0.22 | 1 | 1 | cs | TRUE
67 | MV_593_0_line_67 |  | 61 | 68 | 0.06266 | 0.445 | 0.132 | 190 | 0 | 0.22 | 1 | 1 | cs | TRUE
68 | MV_593_0_line_68 |  | 61 | 69 | 0.13817 | 0.445 | 0.132 | 190 | 0 | 0.22 | 1 | 1 | cs | TRUE
69 | MV_593_0_line_69 |  | 61 | 70 | 0.2452 | 0.445 | 0.132 | 190 | 0 | 0.22 | 1 | 1 | cs | TRUE
70 | MV_593_0_line_70 |  | 61 | 71 | 0.04783 | 0.5939 | 0.372 | 9.5 | 0 | 0.21 | 1 | 1 | ol | TRUE
71 | MV_593_0_line_71 |  | 62 | 63 | 0.000828 | 0.445 | 0.132 | 190 | 0 | 0.22 | 1 | 1 | cs | TRUE
72 | MV_593_0_line_72 |  | 63 | 75 | 0.074061 | 0.445 | 0.132 | 190 | 0 | 0.22 | 1 | 1 | cs | TRUE
73 | MV_593_0_line_73 |  | 64 | 66 | 0.058086 | 0.1188 | 0.172 | 20.6 | 0 | 0.82 | 1 | 1 | ol | TRUE
74 | MV_593_0_line_74 |  | 64 | 67 | 0.10352 | 0.5939 | 0.372 | 9.5 | 0 | 0.21 | 1 | 1 | ol | TRUE
75 | MV_593_0_line_75 |  | 66 | 76 | 0.010937 | 0.061 | 0.056 | 608 | 0 | 0.842 | 1 | 1 | cs | TRUE
76 | MV_593_0_line_76 |  | 67 | 78 | 0.003997 | 0.445 | 0.132 | 190 | 0 | 0.22 | 1 | 1 | cs | TRUE
77 | MV_593_0_line_77 |  | 68 | 72 | 0.016043 | 0.445 | 0.132 | 190 | 0 | 0.22 | 1 | 1 | cs | TRUE
78 | MV_593_0_line_78 |  | 69 | 79 | 0.007087 | 0.445 | 0.132 | 190 | 0 | 0.22 | 1 | 1 | cs | TRUE
79 | MV_593_0_line_79 |  | 69 | 80 | 0.17131 | 0.445 | 0.132 | 190 | 0 | 0.22 | 1 | 1 | cs | TRUE
80 | MV_593_0_line_80 |  | 70 | 81 | 0.020366 | 0.445 | 0.132 | 190 | 0 | 0.22 | 1 | 1 | cs | TRUE
81 | MV_593_0_line_81 |  | 73 | 74 | 0.003395 | 0.445 | 0.132 | 190 | 0 | 0.22 | 1 | 1 | cs | TRUE
82 | MV_593_0_line_82 |  | 74 | 105 | 0.067945 | 0.445 | 0.132 | 190 | 0 | 0.22 | 1 | 1 | cs | TRUE
83 | MV_593_0_line_83 |  | 75 | 117 | 0.5777 | 0.445 | 0.132 | 190 | 0 | 0.22 | 1 | 1 | cs | TRUE
84 | MV_593_0_line_84 |  | 76 | 77 | 0.1648 | 0.061 | 0.056 | 608 | 0 | 0.842 | 1 | 1 | cs | TRUE
85 | MV_593_0_line_85 |  | 77 | 99 | 0.1125 | 0.445 | 0.132 | 190 | 0 | 0.22 | 1 | 1 | cs | TRUE
86 | MV_593_0_line_86 |  | 77 | 100 | 0.003726 | 0.445 | 0.132 | 190 | 0 | 0.22 | 1 | 1 | cs | TRUE
87 | MV_593_0_line_87 |  | 77 | 101 | 0.10603 | 0.1188 | 0.172 | 20.6 | 0 | 0.82 | 1 | 1 | ol | TRUE
88 | MV_593_0_line_88 |  | 80 | 97 | 0.026132 | 0.445 | 0.132 | 190 | 0 | 0.22 | 1 | 1 | cs | TRUE
89 | MV_593_0_line_89 |  | 80 | 87 | 0.71697 | 0.445 | 0.132 | 190 | 0 | 0.22 | 1 | 1 | cs | TRUE
90 | MV_593_0_line_90 |  | 82 | 83 | 0.14245 | 0.445 | 0.132 | 190 | 0 | 0.22 | 1 | 1 | cs | TRUE
91 | MV_593_0_line_91 |  | 82 | 84 | 0.17501 | 0.445 | 0.132 | 190 | 0 | 0.22 | 1 | 1 | cs | TRUE
92 | MV_593_0_line_92 |  | 82 | 85 | 0.33864 | 0.445 | 0.132 | 190 | 0 | 0.22 | 1 | 1 | cs | TRUE
93 | MV_593_0_line_93 |  | 82 | 86 | 0.03065 | 0.445 | 0.132 | 190 | 0 | 0.22 | 1 | 1 | cs | TRUE
94 | MV_593_0_line_94 |  | 83 | 109 | 0.031184 | 0.445 | 0.132 | 190 | 0 | 0.22 | 1 | 1 | cs | TRUE
95 | MV_593_0_line_95 |  | 84 | 110 | 0.029214 | 0.445 | 0.132 | 190 | 0 | 0.22 | 1 | 1 | cs | TRUE
96 | MV_593_0_line_96 |  | 85 | 95 | 0.11066 | 0.445 | 0.132 | 190 | 0 | 0.22 | 1 | 1 | cs | TRUE
97 | MV_593_0_line_97 |  | 85 | 96 | 0.015302 | 0.5939 | 0.372 | 9.5 | 0 | 0.21 | 1 | 1 | ol | TRUE
98 | MV_593_0_line_98 |  | 85 | 87 | 0.80865 | 0.445 | 0.132 | 190 | 0 | 0.22 | 1 | 1 | cs | TRUE
99 | MV_593_0_line_99 |  | 87 | 88 | 0.34909 | 0.445 | 0.132 | 190 | 0 | 0.22 | 1 | 1 | cs | TRUE
100 | MV_593_0_line_100 |  | 87 | 89 | 0.019586 | 0.445 | 0.132 | 190 | 0 | 0.22 | 1 | 1 | cs | TRUE
101 | MV_593_0_line_101 |  | 88 | 98 | 0.042429 | 0.5939 | 0.372 | 9.5 | 0 | 0.21 | 1 | 1 | ol | TRUE
102 | MV_593_0_line_102 |  | 88 | 90 | 0.10107 | 0.445 | 0.132 | 190 | 0 | 0.22 | 1 | 1 | cs | TRUE
103 | MV_593_0_line_103 |  | 90 | 91 | 0.33371 | 0.445 | 0.132 | 190 | 0 | 0.22 | 1 | 1 | cs | TRUE
104 | MV_593_0_line_104 |  | 90 | 92 | 0.039815 | 0.445 | 0.132 | 190 | 0 | 0.22 | 1 | 1 | cs | TRUE
105 | MV_593_0_line_105 |  | 91 | 93 | 0.12655 | 0.445 | 0.132 | 190 | 0 | 0.22 | 1 | 1 | cs | TRUE
106 | MV_593_0_line_106 |  | 91 | 94 | 0.030887 | 0.445 | 0.132 | 190 | 0 | 0.22 | 1 | 1 | cs | TRUE
107 | MV_593_0_line_107 |  | 93 | 111 | 0.064458 | 0.445 | 0.132 | 190 | 0 | 0.22 | 1 | 1 | cs | TRUE
108 | MV_593_0_line_108 |  | 94 | 112 | 0.031068 | 0.445 | 0.132 | 190 | 0 | 0.22 | 1 | 1 | cs | TRUE
109 | MV_593_0_line_109 |  | 95 | 113 | 0.055396 | 0.445 | 0.132 | 190 | 0 | 0.22 | 1 | 1 | cs | TRUE
110 | MV_593_0_line_110 |  | 99 | 102 | 0.022324 | 0.445 | 0.132 | 190 | 0 | 0.22 | 1 | 1 | cs | TRUE
111 | MV_593_0_line_111 |  | 101 | 105 | 0.036353 | 0.061 | 0.056 | 608 | 0 | 0.842 | 1 | 1 | cs | TRUE
112 | MV_593_0_line_112 |  | 101 | 103 | 0.086385 | 0.5939 | 0.372 | 9.5 | 0 | 0.21 | 1 | 1 | ol | TRUE
113 | MV_593_0_line_113 |  | 103 | 104 | 0.003574 | 0.445 | 0.132 | 190 | 0 | 0.22 | 1 | 1 | cs | TRUE
114 | MV_593_0_line_114 |  | 105 | 177 | 0.068499 | 0.061 | 0.056 | 608 | 0 | 0.842 | 1 | 1 | cs | TRUE
115 | MV_593_0_line_115 |  | 106 | 107 | 0.10499 | 0.5939 | 0.372 | 9.5 | 0 | 0.21 | 1 | 1 | ol | TRUE
116 | MV_593_0_line_116 |  | 107 | 108 | 0.051145 | 0.445 | 0.132 | 190 | 0 | 0.22 | 1 | 1 | cs | TRUE
117 | MV_593_0_line_117 |  | 108 | 177 | 0.032939 | 0.5939 | 0.372 | 9.5 | 0 | 0.21 | 1 | 1 | ol | TRUE
118 | MV_593_0_line_118 |  | 110 | 116 | 0.0073034 | 0.445 | 0.132 | 190 | 0 | 0.22 | 1 | 1 | cs | TRUE
119 | MV_593_0_line_119 |  | 112 | 125 | 0.038657 | 0.445 | 0.132 | 190 | 0 | 0.22 | 1 | 1 | cs | TRUE
120 | MV_593_0_line_120 |  | 114 | 115 | 0.02964 | 0.5939 | 0.372 | 9.5 | 0 | 0.21 | 1 | 1 | ol | TRUE
121 | MV_593_0_line_121 |  | 115 | 116 | 0.15364 | 0.445 | 0.132 | 190 | 0 | 0.22 | 1 | 1 | cs | TRUE
122 | MV_593_0_line_122 |  | 117 | 118 | 0.028356 | 0.445 | 0.132 | 190 | 0 | 0.22 | 1 | 1 | cs | TRUE
123 | MV_593_0_line_123 |  | 119 | 120 | 0.12397 | 0.5939 | 0.372 | 9.5 | 0 | 0.21 | 1 | 1 | ol | TRUE
124 | MV_593_0_line_124 |  | 120 | 144 | 0.10159 | 0.1188 | 0.172 | 20.6 | 0 | 0.82 | 1 | 1 | ol | TRUE
125 | MV_593_0_line_125 |  | 120 | 141 | 0.1856 | 0.1188 | 0.172 | 20.6 | 0 | 0.82 | 1 | 1 | ol | TRUE
126 | MV_593_0_line_126 |  | 121 | 122 | 0.093797 | 0.5939 | 0.372 | 9.5 | 0 | 0.21 | 1 | 1 | ol | TRUE
127 | MV_593_0_line_127 |  | 122 | 123 | 0.028628 | 0.445 | 0.132 | 190 | 0 | 0.22 | 1 | 1 | cs | TRUE
128 | MV_593_0_line_128 |  | 123 | 124 | 0.034297 | 0.445 | 0.132 | 190 | 0 | 0.22 | 1 | 1 | cs | TRUE
129 | MV_593_0_line_129 |  | 124 | 125 | 0.047544 | 0.445 | 0.132 | 190 | 0 | 0.22 | 1 | 1 | cs | TRUE
130 | MV_593_0_line_130 |  | 126 | 127 | 0.006633 | 0.445 | 0.132 | 190 | 0 | 0.22 | 1 | 1 | cs | TRUE
131 | MV_593_0_line_131 |  | 127 | 128 | 0.17712 | 0.445 | 0.132 | 190 | 0 | 0.22 | 1 | 1 | cs | TRUE
132 | MV_593_0_line_132 |  | 127 | 129 | 0.17666 | 0.445 | 0.132 | 190 | 0 | 0.22 | 1 | 1 | cs | TRUE
133 | MV_593_0_line_133 |  | 128 | 132 | 0.1783 | 0.445 | 0.132 | 190 | 0 | 0.22 | 1 | 1 | cs | TRUE
134 | MV_593_0_line_134 |  | 129 | 133 | 0.081788 | 0.445 | 0.132 | 190 | 0 | 0.22 | 1 | 1 | cs | TRUE
135 | MV_593_0_line_135 |  | 129 | 134 | 0.79157 | 0.445 | 0.132 | 190 | 0 | 0.22 | 1 | 1 | cs | TRUE
136 | MV_593_0_line_136 |  | 129 | 135 | 0.044467 | 0.445 | 0.132 | 190 | 0 | 0.22 | 1 | 1 | cs | TRUE
137 | MV_593_0_line_137 |  | 129 | 130 | 0.29031 | 0.445 | 0.132 | 190 | 0 | 0.22 | 1 | 1 | cs | TRUE
138 | MV_593_0_line_138 |  | 130 | 131 | 0.06465 | 0.445 | 0.132 | 190 | 0 | 0.22 | 1 | 1 | cs | TRUE
139 | MV_593_0_line_139 |  | 131 | 137 | 0.015263 | 0.445 | 0.132 | 190 | 0 | 0.22 | 1 | 1 | cs | TRUE
140 | MV_593_0_line_140 |  | 132 | 138 | 0.039798 | 0.445 | 0.132 | 190 | 0 | 0.22 | 1 | 1 | cs | TRUE
141 | MV_593_0_line_141 |  | 133 | 139 | 0.02014 | 0.445 | 0.132 | 190 | 0 | 0.22 | 1 | 1 | cs | TRUE
142 | MV_593_0_line_142 |  | 133 | 140 | 0.17191 | 0.445 | 0.132 | 190 | 0 | 0.22 | 1 | 1 | cs | TRUE
143 | MV_593_0_line_143 |  | 134 | 136 | 0.10967 | 0.5939 | 0.372 | 9.5 | 0 | 0.21 | 1 | 1 | ol | TRUE
144 | MV_593_0_line_144 |  | 140 | 150 | 0.029895 | 0.445 | 0.132 | 190 | 0 | 0.22 | 1 | 1 | cs | TRUE
145 | MV_593_0_line_145 |  | 141 | 142 | 0.13343 | 0.1188 | 0.172 | 20.6 | 0 | 0.82 | 1 | 1 | ol | TRUE
146 | MV_593_0_line_146 |  | 142 | 143 | 0.099549 | 0.061 | 0.056 | 608 | 0 | 0.842 | 1 | 1 | cs | TRUE
147 | MV_593_0_line_147 |  | 143 | 145 | 0.026343 | 0.161 | 0.117 | 273 | 0 | 0.362 | 1 | 1 | cs | TRUE
148 | MV_593_0_line_148 |  | 145 | 146 | 0.056738 | 0.306 | 0.35 | 10 | 0 | 0.35 | 1 | 1 | ol | TRUE
149 | MV_593_0_line_149 |  | 146 | 147 | 0.28167 | 0.445 | 0.132 | 190 | 0 | 0.22 | 1 | 1 | cs | TRUE
150 | MV_593_0_line_150 |  | 146 | 148 | 0.32272 | 0.445 | 0.132 | 190 | 0 | 0.22 | 1 | 1 | cs | TRUE
151 | MV_593_0_line_151 |  | 146 | 149 | 0.11492 | 0.445 | 0.132 | 190 | 0 | 0.22 | 1 | 1 | cs | TRUE
152 | MV_593_0_line_152 |  | 147 | 158 | 0.13738 | 0.445 | 0.132 | 190 | 0 | 0.22 | 1 | 1 | cs | TRUE
153 | MV_593_0_line_153 |  | 147 | 159 | 0.23847 | 0.445 | 0.132 | 190 | 0 | 0.22 | 1 | 1 | cs | TRUE
154 | MV_593_0_line_154 |  | 147 | 160 | 0.020994 | 0.5939 | 0.372 | 9.5 | 0 | 0.21 | 1 | 1 | ol | TRUE
155 | MV_593_0_line_155 |  | 148 | 161 | 0.025382 | 0.5939 | 0.372 | 9.5 | 0 | 0.21 | 1 | 1 | ol | TRUE
156 | MV_593_0_line_156 |  | 149 | 157 | 0.060848 | 0.445 | 0.132 | 190 | 0 | 0.22 | 1 | 1 | cs | TRUE
157 | MV_593_0_line_157 |  | 150 | 151 | 0.26549 | 0.5939 | 0.372 | 9.5 | 0 | 0.21 | 1 | 1 | ol | TRUE
158 | MV_593_0_line_158 |  | 151 | 152 | 0.017612 | 0.445 | 0.132 | 190 | 0 | 0.22 | 1 | 1 | cs | TRUE
159 | MV_593_0_line_159 |  | 152 | 155 | 0.014689 | 0.445 | 0.132 | 190 | 0 | 0.22 | 1 | 1 | cs | TRUE
160 | MV_593_0_line_160 |  | 153 | 154 | 0.02898 | 0.445 | 0.132 | 190 | 0 | 0.22 | 1 | 1 | cs | TRUE
161 | MV_593_0_line_161 |  | 153 | 155 | 0.25893 | 0.5939 | 0.372 | 9.5 | 0 | 0.21 | 1 | 1 | ol | TRUE
162 | MV_593_0_line_162 |  | 155 | 156 | 0.56718 | 0.445 | 0.132 | 190 | 0 | 0.22 | 1 | 1 | cs | TRUE
163 | MV_593_0_line_163 |  | 156 | 160 | 0.065668 | 0.445 | 0.132 | 190 | 0 | 0.22 | 1 | 1 | cs | TRUE
164 | MV_593_0_line_164 |  | 158 | 162 | 0.034969 | 0.445 | 0.132 | 190 | 0 | 0.22 | 1 | 1 | cs | TRUE
165 | MV_593_0_line_165 |  | 159 | 163 | 0.055453 | 0.445 | 0.132 | 190 | 0 | 0.22 | 1 | 1 | cs | TRUE
166 | MV_593_0_line_166 |  | 163 | 167 | 0.023514 | 0.445 | 0.132 | 190 | 0 | 0.22 | 1 | 1 | cs | TRUE
167 | MV_593_0_line_167 |  | 164 | 165 | 0.00627 | 0.445 | 0.132 | 190 | 0 | 0.22 | 1 | 1 | cs | TRUE
168 | MV_593_0_line_168 |  | 165 | 166 | 0.022571 | 0.445 | 0.132 | 190 | 0 | 0.22 | 1 | 1 | cs | TRUE
169 | MV_593_0_line_169 |  | 166 | 167 | 0.016766 | 0.445 | 0.132 | 190 | 0 | 0.22 | 1 | 1 | cs | TRUE
170 | MV_593_0_line_170 |  | 167 | 168 | 0.012452 | 0.445 | 0.132 | 190 | 0 | 0.22 | 1 | 1 | cs | TRUE
171 | MV_593_0_line_171 |  | 168 | 169 | 0.033196 | 0.445 | 0.132 | 190 | 0 | 0.22 | 1 | 1 | cs | TRUE
172 | MV_593_0_line_172 |  | 170 | 171 | 0.015205 | 0.445 | 0.132 | 190 | 0 | 0.22 | 1 | 1 | cs | TRUE
173 | MV_593_0_line_173 |  | 170 | 172 | 0.005909 | 0.445 | 0.132 | 190 | 0 | 0.22 | 1 | 1 | cs | TRUE
174 | MV_593_0_line_174 |  | 172 | 173 | 0.58682 | 0.445 | 0.132 | 190 | 0 | 0.22 | 1 | 1 | cs | TRUE
175 | MV_593_0_line_175 |  | 172 | 174 | 0.09355 | 0.445 | 0.132 | 190 | 0 | 0.22 | 1 | 1 | cs | TRUE
176 | MV_593_0_line_176 |  | 175 | 176 | 0.014828 | 0.445 | 0.132 | 190 | 0 | 0.22 | 1 | 1 | cs | TRUE
177 | MV_593_0_line_177 |  | 177 | 178 | 0.042395 | 0.1188 | 0.172 | 20.6 | 0 | 0.82 | 1 | 1 | ol | TRUE

## trafo
| name | std_type | hv_bus | lv_bus | sn_mva | vn_hv_kv | vn_lv_kv | vk_percent | vkr_percent | pfe_kw | i0_percent | shift_degree | tap_side | tap_neutral | tap_min | tap_max | tap_step_percent | tap_step_degree | tap_pos | tap_phase_shifter | parallel | df | in_service
0 | MV_593_0_trafo_102 | 25 MVA 110/20 kV | 179 | 28 | 25 | 110 | 20 | 12 | 0.41 | 14 | 0.07 | 150 | hv | 0 | -9 | 9 | 1.5 | 0 | 0 | FALSE | 1 | 1 | TRUE

## bus_geodata
| x | y | coords
0 | 2599994.6321 | 1198832.9237
1 | 2599994.6779 | 1198836.8703
2 | 2600134.8453 | 1198853.5346
3 | 2600077.8006 | 1198998.2672
4 | 2600133.8578 | 1198821.075
5 | 2600092.8684 | 1199017.0884
6 | 2600137.4097 | 1198995.9663
7 | 2600114.8349 | 1199047.7203
8 | 2600662.8812 | 1198537.2388
9 | 2600660.4621 | 1198513.8705
10 | 2600333.2011 | 1198808.4825
11 | 2600633.7209 | 1198504.0961
12 | 2600658.9535 | 1198367.8257
13 | 2600333.8559 | 1198817.3832
14 | 2600292.0169 | 1198811.6811
15 | 2600633.0418 | 1198471.5256
16 | 2600458.2301 | 1198021.5802
17 | 2600407.8708 | 1198030.9488
18 | 2600447.4587 | 1197837.7815
19 | 2600662.4034 | 1198363.8017
20 | 2600208.8324 | 1198132.484
21 | 2600188.3143 | 1197909.8092
22 | 2600189.2098 | 1198070.6617
23 | 2600199.2602 | 1198137.6087
24 | 2600425.1764 | 1197832.5884
25 | 2600449.1859 | 1197740.2963
26 | 2600192.1143 | 1198289.4563
27 | 2600010.0779 | 1198530.9066
28 | 2600177.115 | 1198186.7123
29 | 2600217.0081 | 1198247.301
30 | 2600191.6025 | 1198374.1348
31 | 2600166.5649 | 1198405.8735
32 | 2600171.8202 | 1197880.0597
33 | 2600234.7853 | 1198051.1898
34 | 2599808.7908 | 1198735.9772
35 | 2599806.08 | 1198731.8862
36 | 2599808.2429 | 1198741.8026
37 | 2599873.9072 | 1198726.0805
38 | 2599741.1001 | 1198591.7368
39 | 2599806.7588 | 1198757.5888
40 | 2599883.5302 | 1198681.5008
41 | 2599911.6514 | 1198744.7116
42 | 2599879.487 | 1198681.0674
43 | 2599895.2055 | 1198769.5253
44 | 2600107.5727 | 1198690.7473
45 | 2599983.674 | 1198748.7325
46 | 2600126.882 | 1198741.1522
47 | 2600154.7397 | 1198742.7618
48 | 2600109.4156 | 1198657.0182
49 | 2600084.966 | 1198672.0372
50 | 2600041.7744 | 1198675.1428
51 | 2599799.4496 | 1198767.2165
52 | 2599741.7471 | 1198586.6563
53 | 2599893.3792 | 1198806.6229
54 | 2600173.8464 | 1198743.8654
55 | 2599756.3239 | 1198497.3522
56 | 2599749.1501 | 1198479.7766
57 | 2599992.8543 | 1198550.0503
58 | 2599937.8523 | 1198423.5727
59 | 2599947.8874 | 1198380.4383
60 | 2599559.3977 | 1198324.1623
61 | 2599585.1121 | 1198503.5226
62 | 2599463.6059 | 1198190.7223
63 | 2599462.9358 | 1198190.2332
64 | 2599611.5434 | 1198226.228
65 | 2599557.9891 | 1198326.1079
66 | 2599660.9313 | 1198195.6525
67 | 2599590.3507 | 1198124.8978
68 | 2599579.8384 | 1198450.4169
69 | 2599511.3021 | 1198557.4801
70 | 2599454.0622 | 1198389.1848
71 | 2599590.2024 | 1198551.0809
72 | 2599595.5717 | 1198447.2791
73 | 2599840.5609 | 1198437.1384
74 | 2599839.8983 | 1198433.8367
75 | 2599405.1639 | 1198143.8591
76 | 2599666.8868 | 1198204.8348
77 | 2599769.0514 | 1198269.8523
78 | 2599588.0279 | 1198121.6407
79 | 2599518.3758 | 1198556.7902
80 | 2599518.9982 | 1198699.0106
81 | 2599441.8195 | 1198405.4837
82 | 2599350.1204 | 1198563.3673
83 | 2599253.1851 | 1198536.9323
84 | 2599325.4171 | 1198424.8074
85 | 2599186.0947 | 1198592.8384
86 | 2599379.8117 | 1198555.7616
87 | 2599471.338 | 1198825.1271
88 | 2599542.1575 | 1198833.636
89 | 2599487.4094 | 1198835.9276
90 | 2599580.9086 | 1198870.4524
91 | 2599716.5698 | 1198902.5488
92 | 2599595.75 | 1198905.9653
93 | 2599657.3887 | 1198829.1912
94 | 2599744.8031 | 1198890.0226
95 | 2599117.1337 | 1198513.7846
96 | 2599199.5656 | 1198600.0959
97 | 2599542.5571 | 1198703.2441
98 | 2599577.5915 | 1198810.2983
99 | 2599808.8441 | 1198217.7671
100 | 2599765.6172 | 1198271.3199
101 | 2599839.6548 | 1198348.9559
102 | 2599811.8834 | 1198239.8565
103 | 2599869.8638 | 1198268.0249
104 | 2599873.3894 | 1198268.6695
105 | 2599833.3021 | 1198384.7441
106 | 2600017.9259 | 1198252.2799
107 | 2599944.216 | 1198327.0432
108 | 2599910.9022 | 1198350.8567
109 | 2599261.4344 | 1198508.1871
110 | 2599343.2446 | 1198401.6639
111 | 2599714.4753 | 1198800.4585
112 | 2599772.0441 | 1198875.6203
113 | 2599149.142 | 1198468.7373
114 | 2599315.4002 | 1198335.7945
115 | 2599332.9263 | 1198311.8906
116 | 2599347.7015 | 1198395.8781
117 | 2599710.8285 | 1197890.5087
118 | 2599685.7901 | 1197901.3161
119 | 2600246.8537 | 1197619.278
120 | 2600367.423 | 1197648.0981
121 | 2599860.5326 | 1199042.061
122 | 2599856.6538 | 1198948.3444
123 | 2599859.6147 | 1198920.8184
124 | 2599831.2777 | 1198901.4975
125 | 2599791.1249 | 1198877.0757
126 | 2601153.3765 | 1197306.2954
127 | 2601159.8117 | 1197307.9753
128 | 2601075.2175 | 1197189.9532
129 | 2601278.016 | 1197366.2401
130 | 2601100.2581 | 1197418.8238
131 | 2601064.4805 | 1197364.9757
132 | 2600920.2119 | 1197259.975
133 | 2601331.3223 | 1197428.2619
134 | 2601254.4571 | 1197034.1253
135 | 2601310.1309 | 1197335.6428
136 | 2601167.2069 | 1197100.5663
137 | 2601056.0345 | 1197352.2626
138 | 2600907.046 | 1197288.3797
139 | 2601346.3056 | 1197414.7579
140 | 2601438.8596 | 1197556.5316
141 | 2600430.7344 | 1197473.6308
142 | 2600558.8736 | 1197436.4423
143 | 2600625.8268 | 1197494.9571
144 | 2600369.992 | 1197749.6523
145 | 2600635.8469 | 1197519.3265
146 | 2600657.4248 | 1197571.801
147 | 2600823.8013 | 1197600.2904
148 | 2600652.4956 | 1197826.8476
149 | 2600557.6242 | 1197628.4667
150 | 2601420.2036 | 1197579.0171
151 | 2601289.4713 | 1197810.09
152 | 2601273.8201 | 1197818.2023
153 | 2601131.3989 | 1197594.067
154 | 2601116.2328 | 1197569.3512
155 | 2601259.1831 | 1197819.2666
156 | 2600899.8647 | 1197558.7005
157 | 2600592.213 | 1197678.5242
158 | 2600900.3382 | 1197713.7832
159 | 2600868.2454 | 1197436.2087
160 | 2600842.6817 | 1197591.1101
161 | 2600655.5088 | 1197852.0502
162 | 2600918.7559 | 1197743.535
163 | 2600910.9893 | 1197401.28
164 | 2600922.9038 | 1197349.3244
165 | 2600926.527 | 1197354.4416
166 | 2600939.5695 | 1197372.8627
167 | 2600927.6641 | 1197384.7006
168 | 2600934.517 | 1197395.1071
169 | 2600952.7606 | 1197422.869
170 | 2600207.2871 | 1198779.9186
171 | 2600203.7469 | 1198765.1329
172 | 2600213.1424 | 1198779.0072
173 | 2600154.6309 | 1199093.0629
174 | 2600277.3973 | 1198809.303
175 | 2600160.6855 | 1198981.5256
176 | 2600148.0768 | 1198989.3296
177 | 2599901.7426 | 1198382.4961
178 | 2599944.0953 | 1198380.6051
179 | 2600177.115 | 1198186.7123

## line_std_types
| c_nf_per_km | r_ohm_per_km | x_ohm_per_km | max_i_ka | type | q_mm2 | alpha | voltage_rating
NAYY 4x50 SE | 210 | 0.642 | 0.083 | 0.142 | cs | 50 | 0.00403 | LV
NAYY 4x120 SE | 264 | 0.225 | 0.08 | 0.242 | cs | 120 | 0.00403 | LV
NAYY 4x150 SE | 261 | 0.208 | 0.08 | 0.27 | cs | 150 | 0.00403 | LV
NA2XS2Y 1x95 RM/25 12/20 kV | 216 | 0.313 | 0.132 | 0.252 | cs | 95 | 0.00403 | MV
NA2XS2Y 1x185 RM/25 12/20 kV | 273 | 0.161 | 0.117 | 0.362 | cs | 185 | 0.00403 | MV
NA2XS2Y 1x240 RM/25 12/20 kV | 304 | 0.122 | 0.112 | 0.421 | cs | 240 | 0.00403 | MV
NA2XS2Y 1x95 RM/25 6/10 kV | 315 | 0.313 | 0.123 | 0.249 | cs | 95 | 0.00403 | MV
NA2XS2Y 1x185 RM/25 6/10 kV | 406 | 0.161 | 0.11 | 0.358 | cs | 185 | 0.00403 | MV
NA2XS2Y 1x240 RM/25 6/10 kV | 456 | 0.122 | 0.105 | 0.416 | cs | 240 | 0.00403 | MV
NA2XS2Y 1x150 RM/25 12/20 kV | 250 | 0.206 | 0.116 | 0.319 | cs | 150 | 0.00403 | MV
NA2XS2Y 1x120 RM/25 12/20 kV | 230 | 0.253 | 0.119 | 0.283 | cs | 120 | 0.00403 | MV
NA2XS2Y 1x70 RM/25 12/20 kV | 190 | 0.443 | 0.132 | 0.22 | cs | 70 | 0.00403 | MV
NA2XS2Y 1x150 RM/25 6/10 kV | 360 | 0.206 | 0.11 | 0.315 | cs | 150 | 0.00403 | MV
NA2XS2Y 1x120 RM/25 6/10 kV | 340 | 0.253 | 0.113 | 0.28 | cs | 120 | 0.00403 | MV
NA2XS2Y 1x70 RM/25 6/10 kV | 280 | 0.443 | 0.123 | 0.217 | cs | 70 | 0.00403 | MV
N2XS(FL)2Y 1x120 RM/35 64/110 kV | 112 | 0.153 | 0.166 | 0.366 | cs | 120 | 0.00393 | HV
N2XS(FL)2Y 1x185 RM/35 64/110 kV | 125 | 0.099 | 0.156 | 0.457 | cs | 185 | 0.00393 | HV
N2XS(FL)2Y 1x240 RM/35 64/110 kV | 135 | 0.075 | 0.149 | 0.526 | cs | 240 | 0.00393 | HV
N2XS(FL)2Y 1x300 RM/35 64/110 kV | 144 | 0.06 | 0.144 | 0.588 | cs | 300 | 0.00393 | HV
15-AL1/3-ST1A 0.4 | 11 | 1.8769 | 0.35 | 0.105 | ol | 16 | 0.00403 | LV
24-AL1/4-ST1A 0.4 | 11.25 | 1.2012 | 0.335 | 0.14 | ol | 24 | 0.00403 | LV
48-AL1/8-ST1A 0.4 | 12.2 | 0.5939 | 0.3 | 0.21 | ol | 48 | 0.00403 | LV
94-AL1/15-ST1A 0.4 | 13.2 | 0.306 | 0.29 | 0.35 | ol | 94 | 0.00403 | LV
34-AL1/6-ST1A 10.0 | 9.7 | 0.8342 | 0.36 | 0.17 | ol | 34 | 0.00403 | MV
48-AL1/8-ST1A 10.0 | 10.1 | 0.5939 | 0.35 | 0.21 | ol | 48 | 0.00403 | MV
70-AL1/11-ST1A 10.0 | 10.4 | 0.4132 | 0.339 | 0.29 | ol | 70 | 0.00403 | MV
94-AL1/15-ST1A 10.0 | 10.75 | 0.306 | 0.33 | 0.35 | ol | 94 | 0.00403 | MV
122-AL1/20-ST1A 10.0 | 11.1 | 0.2376 | 0.323 | 0.41 | ol | 122 | 0.00403 | MV
149-AL1/24-ST1A 10.0 | 11.25 | 0.194 | 0.315 | 0.47 | ol | 149 | 0.00403 | MV
34-AL1/6-ST1A 20.0 | 9.15 | 0.8342 | 0.382 | 0.17 | ol | 34 | 0.00403 | MV
48-AL1/8-ST1A 20.0 | 9.5 | 0.5939 | 0.372 | 0.21 | ol | 48 | 0.00403 | MV
70-AL1/11-ST1A 20.0 | 9.7 | 0.4132 | 0.36 | 0.29 | ol | 70 | 0.00403 | MV
94-AL1/15-ST1A 20.0 | 10 | 0.306 | 0.35 | 0.35 | ol | 94 | 0.00403 | MV
122-AL1/20-ST1A 20.0 | 10.3 | 0.2376 | 0.344 | 0.41 | ol | 122 | 0.00403 | MV
149-AL1/24-ST1A 20.0 | 10.5 | 0.194 | 0.337 | 0.47 | ol | 149 | 0.00403 | MV
184-AL1/30-ST1A 20.0 | 10.75 | 0.1571 | 0.33 | 0.535 | ol | 184 | 0.00403 | MV
243-AL1/39-ST1A 20.0 | 11 | 0.1188 | 0.32 | 0.645 | ol | 243 | 0.00403 | MV
48-AL1/8-ST1A 110.0 | 8 | 0.5939 | 0.46 | 0.21 | ol | 48 | 0.00403 | HV
70-AL1/11-ST1A 110.0 | 8.4 | 0.4132 | 0.45 | 0.29 | ol | 70 | 0.00403 | HV
94-AL1/15-ST1A 110.0 | 8.65 | 0.306 | 0.44 | 0.35 | ol | 94 | 0.00403 | HV
122-AL1/20-ST1A 110.0 | 8.5 | 0.2376 | 0.43 | 0.41 | ol | 122 | 0.00403 | HV
149-AL1/24-ST1A 110.0 | 8.75 | 0.194 | 0.41 | 0.47 | ol | 149 | 0.00403 | HV
184-AL1/30-ST1A 110.0 | 8.8 | 0.1571 | 0.4 | 0.535 | ol | 184 | 0.00403 | HV
243-AL1/39-ST1A 110.0 | 9 | 0.1188 | 0.39 | 0.645 | ol | 243 | 0.00403 | HV
305-AL1/39-ST1A 110.0 | 9.2 | 0.0949 | 0.38 | 0.74 | ol | 305 | 0.00403 | HV
490-AL1/64-ST1A 110.0 | 9.75 | 0.059 | 0.37 | 0.96 | ol | 490 | 0.00403 | HV
679-AL1/86-ST1A 110.0 | 9.95 | 0.042 | 0.36 | 1.15 | ol | 679 | 0.00403 | HV
490-AL1/64-ST1A 220.0 | 10 | 0.059 | 0.285 | 0.96 | ol | 490 | 0.00403 | HV
679-AL1/86-ST1A 220.0 | 11.7 | 0.042 | 0.275 | 1.15 | ol | 679 | 0.00403 | HV
490-AL1/64-ST1A 380.0 | 11 | 0.059 | 0.253 | 0.96 | ol | 490 | 0.00403 | HV
679-AL1/86-ST1A 380.0 | 14.6 | 0.042 | 0.25 | 1.15 | ol | 679 | 0.00403 | HV

## trafo_std_types
| i0_percent | pfe_kw | vkr_percent | sn_mva | vn_lv_kv | vn_hv_kv | vk_percent | shift_degree | vector_group | tap_side | tap_neutral | tap_min | tap_max | tap_step_degree | tap_step_percent | tap_phase_shifter
160 MVA 380/110 kV | 0.06 | 60 | 0.25 | 160 | 110 | 380 | 12.2 | 0 | Yy0 | hv | 0 | -9 | 9 | 0 | 1.5 | FALSE
100 MVA 220/110 kV | 0.06 | 55 | 0.26 | 100 | 110 | 220 | 12 | 0 | Yy0 | hv | 0 | -9 | 9 | 0 | 1.5 | FALSE
63 MVA 110/20 kV | 0.04 | 22 | 0.32 | 63 | 20 | 110 | 18 | 150 | YNd5 | hv | 0 | -9 | 9 | 0 | 1.5 | FALSE
40 MVA 110/20 kV | 0.05 | 18 | 0.34 | 40 | 20 | 110 | 16.2 | 150 | YNd5 | hv | 0 | -9 | 9 | 0 | 1.5 | FALSE
25 MVA 110/20 kV | 0.07 | 14 | 0.41 | 25 | 20 | 110 | 12 | 150 | YNd5 | hv | 0 | -9 | 9 | 0 | 1.5 | FALSE
63 MVA 110/10 kV | 0.04 | 22 | 0.32 | 63 | 10 | 110 | 18 | 150 | YNd5 | hv | 0 | -9 | 9 | 0 | 1.5 | FALSE
40 MVA 110/10 kV | 0.05 | 18 | 0.34 | 40 | 10 | 110 | 16.2 | 150 | YNd5 | hv | 0 | -9 | 9 | 0 | 1.5 | FALSE
25 MVA 110/10 kV | 0.07 | 14 | 0.41 | 25 | 10 | 110 | 12 | 150 | YNd5 | hv | 0 | -9 | 9 | 0 | 1.5 | FALSE
0.25 MVA 20/0.4 kV | 0.32 | 0.8 | 1.44 | 0.25 | 0.4 | 20 | 6 | 150 | Yzn5 | hv | 0 | -2 | 2 | 0 | 2.5 | FALSE
0.4 MVA 20/0.4 kV | 0.3375 | 1.35 | 1.425 | 0.4 | 0.4 | 20 | 6 | 150 | Dyn5 | hv | 0 | -2 | 2 | 0 | 2.5 | FALSE
0.63 MVA 20/0.4 kV | 0.2619 | 1.65 | 1.206 | 0.63 | 0.4 | 20 | 6 | 150 | Dyn5 | hv | 0 | -2 | 2 | 0 | 2.5 | FALSE
0.25 MVA 10/0.4 kV | 0.24 | 0.6 | 1.2 | 0.25 | 0.4 | 10 | 4 | 150 | Dyn5 | hv | 0 | -2 | 2 | 0 | 2.5 | FALSE
0.4 MVA 10/0.4 kV | 0.2375 | 0.95 | 1.325 | 0.4 | 0.4 | 10 | 4 | 150 | Dyn5 | hv | 0 | -2 | 2 | 0 | 2.5 | FALSE
0.63 MVA 10/0.4 kV | 0.1873 | 1.18 | 1.0794 | 0.63 | 0.4 | 10 | 4 | 150 | Dyn5 | hv | 0 | -2 | 2 | 0 | 2.5 | FALSE

## trafo3w_std_types
| sn_hv_mva | sn_mv_mva | sn_lv_mva | vn_hv_kv | vn_mv_kv | vn_lv_kv | vk_hv_percent | vk_mv_percent | vk_lv_percent | vkr_hv_percent | vkr_mv_percent | vkr_lv_percent | pfe_kw | i0_percent | shift_mv_degree | shift_lv_degree | vector_group | tap_side | tap_neutral | tap_min | tap_max | tap_step_percent
63/25/38 MVA 110/20/10 kV | 63 | 25 | 38 | 110 | 20 | 10 | 10.4 | 10.4 | 10.4 | 0.28 | 0.32 | 0.35 | 35 | 0.89 | 0 | 0 | YN0yn0yn0 | hv | 0 | -10 | 10 | 1.2
63/25/38 MVA 110/10/10 kV | 63 | 25 | 38 | 110 | 10 | 10 | 10.4 | 10.4 | 10.4 | 0.28 | 0.32 | 0.35 | 35 | 0.89 | 0 | 0 | YN0yn0yn0 | hv | 0 | -10 | 10 | 1.2

## fuse_std_types
| fuse_type | i_rated_a | t_avg | t_min | t_total | x_avg | x_min | x_total
HV 100A | HV 100A | 100 | 0 | [10.0, 3.64, 0.854, 0.281, 0.1, 0.0531, 0.022, 0.01] | [10.0, 4.267, 1.21, 0.403, 0.1, 0.058, 0.022, 0.01] | 0 | [300.0, 350.0, 450.0, 550.0, 700.0, 850.0, 1200.0, 1752.0] | [600.0, 700.0, 900.0, 1150.0, 1665.0, 2000.0, 3000.0, 4313.0]
HV 10A | HV 10A | 10 | 0 | [10.0, 1675.0, 0.344, 0.156, 0.1, 0.0417, 0.0171, 0.01] | [10.0, 1.3, 0.3, 0.155, 0.1, 0.0555, 0.023, 0.01] | 0 | [30.0, 32.0, 35.0, 37.0, 39.0, 50.0, 70.0, 88.0] | [60.0, 70.0, 80.0, 87.0, 94.0, 110.0, 150.0, 216.0]
HV 125A | HV 125A | 125 | 0 | [10.0, 1.82, 0.344, 0.1, 0.0467, 0.0269, 0.01] | [10.0, 2.478, 0.426, 0.1, 0.0427, 0.0211, 0.01] | 0 | [375.0, 500.0, 700.0, 925.0, 1200.0, 1500.0, 2341.0] | [750.0, 1000.0, 1500.0, 2200.0, 3000.0, 4000.0, 5765.0]
HV 160A | HV 160A | 160 | 0 | [10.0, 4.15, 1.03, 0.198, 0.1, 0.051, 0.0172, 0.01] | [10.0, 2.3, 0.734, 0.274, 0.1, 0.046, 0.0177, 0.01] | 0 | [480.0, 550.0, 700.0, 1000.0, 1260.0, 1600.0, 2500.0, 3227.0] | [960.0, 1300.0, 1700.0, 2200.0, 2996.0, 4000.0, 6000.0, 7946.0]
HV 16A | HV 16A | 16 | 0 | [10.0, 0.352, 0.164, 0.1, 0.0649, 0.0342, 0.01] | [10.0, 2.34, 0.722, 0.181, 0.1, 0.055, 0.0296, 0.01] | 0 | [48.0, 60.0, 65.0, 71.0, 80.0, 100.0, 162.0] | [96.0, 110.0, 125.0, 150.0, 168.0, 200.0, 250.0, 398.0]
HV 200A | HV 200A | 200 | 0 | [10.0, 4.267, 1.21, 0.403, 0.1, 0.058, 0.022, 0.01] | [10.0, 3.73, 1.654, 0.328, 0.1, 0.0531, 0.019, 0.01] | 0 | [600.0, 700.0, 900.0, 1150.0, 1665.0, 2000.0, 3000.0, 4313.0] | [1200.0, 1500.0, 1800.0, 2700.0, 3960.0, 5000.0, 7500.0, 10620.0]
HV 20A | HV 20A | 20 | 0 | [10.0, 1.3, 0.3, 0.155, 0.1, 0.0555, 0.023, 0.01] | [10.0, 1.3, 0.161, 0.1, 0.0611, 0.0399, 0.0141, 0.01] | 0 | [60.0, 70.0, 80.0, 87.0, 94.0, 110.0, 150.0, 216.0] | [120.0, 150.0, 200.0, 223.0, 260.0, 300.0, 450.0, 532.0]
HV 25A | HV 25A | 25 | 0 | [10.0, 2.512, 0.833, 0.299, 0.1, 0.0372, 0.0223, 0.01] | [10.0, 3.125, 0.597, 0.198, 0.1, 0.0378, 0.022, 0.01] | 0 | [75.0, 82.0, 90.0, 100.0, 124.0, 170.0, 200.0, 289.0] | [150.0, 170.0, 210.0, 250.0, 294.0, 400.0, 500.0, 711.0]
HV 31.5A | HV 31.5A | 31.5 | 0 | [10.0, 2.34, 0.722, 0.181, 0.1, 0.055, 0.0296, 0.01] | [10.0, 2.84, 0.368, 0.164, 0.1, 0.0621, 0.0378, 0.0195, 0.01] | 0 | [95.0, 110.0, 125.0, 150.0, 165.0, 200.0, 250.0, 390.0] | [189.0, 220.0, 300.0, 350.0, 393.0, 450.0, 530.0, 700.0, 960.0]
HV 40A | HV 40A | 40 | 0 | [10.0, 1.3, 0.161, 0.1, 0.0611, 0.0399, 0.0141, 0.01] | [10.0, 2.05, 0.369, 0.198, 0.1, 0.051, 0.0298, 0.01] | 0 | [120.0, 150.0, 200.0, 223.0, 260.0, 300.0, 450.0, 532.0] | [240.0, 300.0, 400.0, 450.0, 530.0, 650.0, 800.0, 1311.0]
HV 50A | HV 50A | 50 | 0 | [10.0, 3.215, 0.597, 0.198, 0.1, 0.0378, 0.022, 0.01] | [10.0, 3.64, 0.854, 0.281, 0.1, 0.0531, 0.022, 0.01] | 0 | [150.0, 170.0, 210.0, 250.0, 294.0, 400.0, 500.0, 711.0] | [300.0, 350.0, 450.0, 550.0, 700.0, 850.0, 1200.0, 1752.0]
HV 6.3A | HV 6.3A | 6.3 | 0 | [10.0, 1.39, 0.344, 0.168, 0.1, 0.056, 0.0263, 0.01] | [10.0, 1.711, 0.516, 0.198, 0.1, 0.0634, 0.0303, 0.01] | 0 | [19.0, 19.5, 20.4, 20.8, 22.0, 25.0, 32.0, 48.0] | [38.0, 40.0, 43.0, 48.0, 53.0, 60.0, 75.0, 118.0]
HV 63A | HV 63A | 63 | 0 | [10.0, 2.84, 0.368, 0.164, 0.1, 0.0621, 0.0378, 0.0195, 0.01] | [10.0, 1.82, 0.344, 0.1, 0.0467, 0.0269, 0.01] | 0 | [189.0, 220.0, 300.0, 350.0, 393.0, 450.0, 530.0, 700.0, 961.0] | [378.0, 500.0, 700.0, 934.0, 1200.0, 1500.0, 2366.0]
HV 80A | HV 80A | 80 | 0 | [10.0, 2.05, 0.369, 0.198, 0.1, 0.051, 0.0298, 0.01] | [10.0, 4.15, 1.03, 0.198, 0.1, 0.051, 0.0172, 0.01] | 0 | [240.0, 300.0, 400.0, 450.0, 530.0, 650.0, 800.0, 1311.0] | [480.0, 550.0, 700.0, 1000.0, 1260.0, 1600.0, 2500.0, 3227.0]
Siemens NH-1-100 | Siemens NH-1-100 | 100 | [5400.0, 2000.0, 400.0, 20.0, 1.0, 0.2, 0.012, 0.004] | 0 | 0 | [150.0, 190.0, 250.0, 430.0, 900.0, 1250.0, 2700.0, 3600.0] | 0 | 0
Siemens NH-1-125 | Siemens NH-1-125 | 125 | [4800.0, 120.0, 7.0, 0.1, 0.004] | 0 | 0 | [180.0, 400.0, 740.0, 2000.0, 4250.0] | 0 | 0
Siemens NH-1-16 | Siemens NH-1-16 | 16 | [4000.0, 400.0, 2.0, 0.1, 0.04, 0.01] | 0 | 0 | [26.0, 35.0, 75.0, 150.0, 200.0, 300.0] | 0 | 0
Siemens NH-1-160 | Siemens NH-1-160 | 160 | [4800.0, 120.0, 7.0, 0.1, 0.004] | 0 | 0 | [210.0, 500.0, 900.0, 2300.0, 5000.0] | 0 | 0
Siemens NH-1-25 | Siemens NH-1-25 | 25 | [4000.0, 1000.0, 10.0, 0.2, 0.02, 0.01] | 0 | 0 | [40.0, 50.0, 100.0, 210.0, 400.0, 500.0] | 0 | 0
Siemens NH-1-50 | Siemens NH-1-50 | 50 | [4000.0, 40.0, 4.0, 1.0, 0.02, 0.01] | 0 | 0 | [86.0, 200.0, 300.0, 400.0, 1000.0, 1280.0] | 0 | 0
Siemens NH-1-63 | Siemens NH-1-63 | 63 | [4000.0, 100.0, 10.0, 2.0, 0.04, 0.01] | 0 | 0 | [100.0, 200.0, 300.0, 400.0, 1000.0, 1500.0] | 0 | 0
Siemens NH-1-80 | Siemens NH-1-80 | 80 | [4800.0, 120.0, 7.0, 0.1, 0.01] | 0 | 0 | [150.58, 250.0, 450.0, 1150.0, 2470.0] | 0 | 0
Siemens NH-2-1000 | Siemens NH-2-1000 | 1000 | [4800.0, 120.0, 7.0, 0.1, 0.004] | 0 | 0 | [1900.0, 3500.0, 8400.0, 24000.0, 52000.0] | 0 | 0
Siemens NH-2-200 | Siemens NH-2-200 | 200 | [4800.0, 120.0, 7.0, 0.1, 0.004] | 0 | 0 | [280.0, 650.0, 1200.0, 3000.0, 7000.0] | 0 | 0
Siemens NH-2-224 | Siemens NH-2-224 | 224 | [4800.0, 120.0, 7.0, 0.2, 0.04, 0.004] | 0 | 0 | [400.0, 750.0, 1453.0, 3025.0, 4315.0, 7600.0] | 0 | 0
Siemens NH-2-250 | Siemens NH-2-250 | 250 | [4800.0, 120.0, 7.0, 0.1, 0.004] | 0 | 0 | [450.0, 800.0, 1650.0, 4000.0, 8500.0] | 0 | 0
Siemens NH-2-315 | Siemens NH-2-315 | 315 | [4800.0, 120.0, 7.0, 0.1, 0.004] | 0 | 0 | [550.0, 920.0, 1900.0, 5000.0, 11000.0] | 0 | 0
Siemens NH-2-355 | Siemens NH-2-355 | 355 | [4800.0, 120.0, 6.0, 0.1, 0.004] | 0 | 0 | [650.0, 1116.27, 2350.0, 5840.0, 12790.0] | 0 | 0
Siemens NH-2-400 | Siemens NH-2-400 | 400 | [4800.0, 120.0, 7.0, 0.1, 0.004] | 0 | 0 | [720.0, 1350.0, 2800.0, 6500.0, 15000.0] | 0 | 0
Siemens NH-2-425 | Siemens NH-2-425 | 425 | [4800.0, 120.0, 7.0, 0.1, 0.004] | 0 | 0 | [850.0, 1500.0, 3050.0, 7500.0, 16500.0] | 0 | 0
Siemens NH-2-630 | Siemens NH-2-630 | 630 | [4800.0, 120.0, 7.0, 0.1, 0.004] | 0 | 0 | [1200.0, 2000.0, 4800.0, 12000.0, 26000.0] | 0 | 0

## res_bus
| vm_pu | va_degree | p_mw | q_mvar
0 | 0.99122 | -0.11657 | 0.30248 | 0.1465
1 | 0.99122 | -0.11658 | 0 | 0
2 | 0.99128 | -0.11712 | 0 | 0
3 | 0.99139 | -0.11808 | 0 | 0
4 | 0.99128 | -0.11709 | 0.070311 | 0.034053
5 | 0.9914 | -0.11818 | 0 | 0
6 | 0.99137 | -0.11843 | 0.34083 | 0.16507
7 | 0.99144 | -0.11851 | 0.19171 | 0.09285
8 | 0.99129 | -0.12858 | 0.38061 | 0.18434
9 | 0.99127 | -0.12874 | 0 | 0
10 | 0.99205 | -0.12357 | 0 | 0
11 | 0.99126 | -0.12869 | 0 | 0
12 | 0.99118 | -0.12798 | 0 | 0
13 | 0.99205 | -0.12356 | 0.072705 | 0.035213
14 | 0.9921 | -0.12404 | 0.0803 | 0.038891
15 | 0.99126 | -0.12863 | 0.13654 | 0.066129
16 | 0.99812 | -0.054087 | 0 | 0
17 | 0.99808 | -0.054315 | 0.36796 | 0.17821
18 | 0.99825 | -0.053262 | 0 | 0
19 | 0.99118 | -0.12796 | 0.39766 | 0.1926
20 | 0.99989 | -0.0026113 | 0 | 0
21 | 0.99917 | -0.026459 | 0 | 0
22 | 0.99987 | -0.0026905 | 0 | 0
23 | 0.99992 | -0.0014375 | 0.31114 | 0.15069
24 | 0.99825 | -0.053243 | 0.072795 | 0.035256
25 | 0.9983 | -0.053778 | 0 | 0
26 | 0.99932 | -0.023111 | 0 | 0
27 | 0.99834 | -0.041117 | 0 | 0
28 | 1 | 0 | -20.0595 | -9.3052
29 | 0.9993 | -0.023256 | 0.24317 | 0.11777
30 | 0.99928 | -0.022742 | 0 | 0
31 | 0.99926 | -0.022605 | 0.28495 | 0.13801
32 | 0.99907 | -0.03009 | 0.31968 | 0.15483
33 | 0.99987 | -0.0026376 | 0.092418 | 0.04476
34 | 0.99445 | -0.13751 | 0.29439 | 0.14258
35 | 0.99446 | -0.13738 | 0 | 0
36 | 0.99445 | -0.13748 | 0 | 0
37 | 0.99402 | -0.1406 | 0 | 0
38 | 0.99472 | -0.13269 | 0 | 0
39 | 0.99444 | -0.13741 | 0 | 0
40 | 0.99399 | -0.14037 | 0 | 0
41 | 0.99373 | -0.13819 | 0 | 0
42 | 0.99399 | -0.14036 | 0.28246 | 0.1368
43 | 0.99373 | -0.13811 | 0 | 0
44 | 0.99282 | -0.13026 | 0 | 0
45 | 0.99372 | -0.13806 | 0.15983 | 0.077411
46 | 0.9926 | -0.1284 | 0 | 0
47 | 0.99251 | -0.12766 | 0.11768 | 0.056995
48 | 0.9928 | -0.13011 | 0.3865 | 0.18719
49 | 0.99281 | -0.13019 | 0 | 0
50 | 0.9928 | -0.13015 | 0.074755 | 0.036206
51 | 0.99443 | -0.13736 | 0.36849 | 0.17847
52 | 0.99472 | -0.1326 | 0.21382 | 0.10356
53 | 0.99372 | -0.13806 | 0.12238 | 0.059273
54 | 0.99246 | -0.12718 | 0 | 0
55 | 0.99492 | -0.12603 | 0.24796 | 0.12009
56 | 0.99494 | -0.12569 | 0 | 0
57 | 0.99833 | -0.041045 | 0.23368 | 0.11318
58 | 0.99794 | -0.048564 | 0 | 0
59 | 0.99766 | -0.057864 | 0 | 0
60 | 0.9956 | -0.11341 | 0 | 0
61 | 0.99438 | -0.13227 | 0 | 0
62 | 0.99533 | -0.11113 | 0 | 0
63 | 0.99533 | -0.11112 | 0.37851 | 0.18332
64 | 0.9959 | -0.10787 | 0 | 0
65 | 0.9956 | -0.1134 | 0.23874 | 0.11563
66 | 0.99618 | -0.098026 | 0.21199 | 0.10267
67 | 0.99585 | -0.10813 | 0 | 0
68 | 0.99435 | -0.13208 | 0 | 0
69 | 0.9938 | -0.12765 | 0 | 0
70 | 0.99431 | -0.13169 | 0 | 0
71 | 0.99435 | -0.13241 | 0.24965 | 0.12091
72 | 0.99435 | -0.13203 | 0.25222 | 0.12216
73 | 0.99721 | -0.06959 | 0.24683 | 0.11955
74 | 0.99721 | -0.0696 | 0 | 0
75 | 0.99527 | -0.11066 | 0 | 0
76 | 0.99621 | -0.097575 | 0 | 0
77 | 0.99657 | -0.090778 | 0 | 0
78 | 0.99585 | -0.10812 | 0.21033 | 0.10187
79 | 0.9938 | -0.12762 | 0.25161 | 0.12186
80 | 0.99314 | -0.12239 | 0 | 0
81 | 0.9943 | -0.13164 | 0.21255 | 0.10294
82 | 0.98902 | -0.089162 | 0 | 0
83 | 0.98901 | -0.089034 | 0 | 0
84 | 0.98895 | -0.088484 | 0 | 0
85 | 0.98937 | -0.092096 | 0 | 0
86 | 0.98901 | -0.089026 | 0.36359 | 0.1761
87 | 0.99056 | -0.10164 | 0 | 0
88 | 0.98985 | -0.095484 | 0 | 0
89 | 0.99056 | -0.10162 | 0.086714 | 0.041997
90 | 0.98967 | -0.093895 | 0 | 0
91 | 0.98911 | -0.088852 | 0 | 0
92 | 0.98967 | -0.093856 | 0.082818 | 0.040111
93 | 0.98908 | -0.088528 | 0 | 0
94 | 0.98907 | -0.088453 | 0.22376 | 0.10837
95 | 0.98935 | -0.091932 | 0 | 0
96 | 0.98936 | -0.092137 | 0.21511 | 0.10418
97 | 0.99313 | -0.12233 | 0.20956 | 0.1015
98 | 0.98984 | -0.095582 | 0.18654 | 0.090347
99 | 0.99655 | -0.090557 | 0 | 0
100 | 0.99657 | -0.09076 | 0.40985 | 0.1985
101 | 0.99714 | -0.071417 | 0.20491 | 0.099241
102 | 0.99654 | -0.09051 | 0.17344 | 0.083999
103 | 0.99713 | -0.071493 | 0 | 0
104 | 0.99713 | -0.07149 | 0.071423 | 0.034592
105 | 0.99723 | -0.069798 | 0 | 0
106 | 0.99725 | -0.067239 | 0.38322 | 0.1856
107 | 0.99732 | -0.066749 | 0 | 0
108 | 0.99735 | -0.066983 | 0.36293 | 0.17578
109 | 0.98901 | -0.089002 | 0.086137 | 0.041718
110 | 0.98893 | -0.088367 | 0.093522 | 0.045295
111 | 0.98906 | -0.088354 | 0.22517 | 0.10906
112 | 0.98904 | -0.088134 | 0 | 0
113 | 0.98934 | -0.091843 | 0.13529 | 0.065524
114 | 0.98886 | -0.087974 | 0.25761 | 0.12477
115 | 0.98888 | -0.08788 | 0 | 0
116 | 0.98893 | -0.088345 | 0 | 0
117 | 0.99483 | -0.10678 | 0 | 0
118 | 0.99481 | -0.10657 | 0.59655 | 0.28892
119 | 0.99801 | -0.06359 | 0.28609 | 0.13856
120 | 0.99808 | -0.063159 | 0 | 0
121 | 0.98883 | -0.087128 | 0.32275 | 0.15631
122 | 0.98889 | -0.086753 | 0.3179 | 0.15397
123 | 0.98891 | -0.086977 | 0 | 0
124 | 0.98894 | -0.087243 | 0.21833 | 0.10574
125 | 0.98899 | -0.087736 | 0 | 0
126 | 0.99118 | -0.070751 | 0.31339 | 0.15178
127 | 0.99118 | -0.070776 | 0 | 0
128 | 0.99108 | -0.069933 | 0 | 0
129 | 0.99135 | -0.072241 | 0 | 0
130 | 0.9912 | -0.070993 | 0 | 0
131 | 0.99117 | -0.070698 | 0.1056 | 0.051145
132 | 0.99098 | -0.069037 | 0.084383 | 0.040869
133 | 0.99149 | -0.073427 | 0 | 0
134 | 0.99113 | -0.070612 | 0 | 0
135 | 0.99134 | -0.0722 | 0.07775 | 0.037656
136 | 0.99108 | -0.070908 | 0.21913 | 0.10613
137 | 0.99117 | -0.070647 | 0.27544 | 0.1334
138 | 0.99097 | -0.068871 | 0.34448 | 0.16684
139 | 0.99149 | -0.07335 | 0.31592 | 0.15301
140 | 0.99187 | -0.07654 | 0 | 0
141 | 0.99762 | -0.078695 | 0.22107 | 0.10707
142 | 0.99731 | -0.089386 | 0 | 0
143 | 0.99721 | -0.091279 | 0 | 0
144 | 0.99835 | -0.054182 | 0.36109 | 0.17488
145 | 0.99714 | -0.092044 | 0.34744 | 0.16827
146 | 0.99685 | -0.099556 | 0 | 0
147 | 0.99546 | -0.087943 | 0 | 0
148 | 0.99676 | -0.098833 | 0 | 0
149 | 0.9968 | -0.099137 | 0 | 0
150 | 0.99194 | -0.077077 | 0.33627 | 0.16286
151 | 0.993 | -0.069187 | 0 | 0
152 | 0.99305 | -0.069574 | 0.30438 | 0.14742
153 | 0.99289 | -0.071239 | 0 | 0
154 | 0.99288 | -0.071099 | 0.40037 | 0.19391
155 | 0.99309 | -0.06995 | 0 | 0
156 | 0.9951 | -0.086929 | 0 | 0
157 | 0.99677 | -0.098906 | 0.31817 | 0.1541
158 | 0.99542 | -0.087558 | 0 | 0
159 | 0.9953 | -0.086542 | 0 | 0
160 | 0.99534 | -0.088858 | 0.31379 | 0.15198
161 | 0.99675 | -0.098897 | 0.20668 | 0.1001
162 | 0.99541 | -0.087455 | 0.245 | 0.11866
163 | 0.99526 | -0.086204 | 0.085362 | 0.041343
164 | 0.99524 | -0.086008 | 0.071125 | 0.034448
165 | 0.99524 | -0.086014 | 0.079089 | 0.038305
166 | 0.99525 | -0.086054 | 0 | 0
167 | 0.99525 | -0.086083 | 0 | 0
168 | 0.99525 | -0.086041 | 0 | 0
169 | 0.99523 | -0.085927 | 0.28728 | 0.13913
170 | 0.99227 | -0.12553 | 0.21894 | 0.10604
171 | 0.99231 | -0.12591 | 0 | 0
172 | 0.99225 | -0.12539 | 0 | 0
173 | 0.99152 | -0.11919 | 0 | 0
174 | 0.99212 | -0.12423 | 0 | 0
175 | 0.99136 | -0.11841 | 0.07353 | 0.035612
176 | 0.99136 | -0.11842 | 0 | 0
177 | 0.9974 | -0.06668 | 0 | 0
178 | 0.99765 | -0.058053 | 0.40148 | 0.19445
179 | 0.99997 | 149.9981 | 0 | 0

## res_line
| p_from_mw | q_from_mvar | p_to_mw | q_to_mvar | pl_mw | ql_mvar | i_from_ka | i_to_ka | i_ka | vm_from_pu | va_from_degree | vm_to_pu | va_to_degree | loading_percent
0 | -0.30248 | -0.1465 | 0.30248 | 0.14641 | 5.0487e-07 | -9.2465e-05 | 0.009788 | 0.0097868 | 0.009788 | 0.99122 | -0.11657 | 0.99122 | -0.11658 | 4.4491
1 | -0.30248 | -0.14641 | 0.3025 | 0.14289 | 1.9115e-05 | -0.0035173 | 0.0097868 | 0.0097426 | 0.0097868 | 0.99122 | -0.11658 | 0.99128 | -0.11712 | 4.4486
2 | -0.37281 | -0.17614 | 0.37286 | 0.17056 | 4.56e-05 | -0.0055775 | 0.012008 | 0.011939 | 0.012008 | 0.99128 | -0.11712 | 0.99139 | -0.11808 | 5.458
3 | 0.070311 | 0.033247 | -0.070311 | -0.034053 | 2.3626e-07 | -0.00080573 | 0.0022649 | 0.0022751 | 0.0022751 | 0.99128 | -0.11712 | 0.99128 | -0.11709 | 1.0341
4 | -0.37286 | -0.17056 | 0.37286 | 0.16999 | 4.5868e-06 | -0.00056463 | 0.011939 | 0.011932 | 0.011939 | 0.99139 | -0.11808 | 0.9914 | -0.11818 | 5.4268
5 | 0.41438 | 0.2 | -0.41436 | -0.20004 | 1.5766e-05 | -4.7965e-05 | 0.013398 | 0.013398 | 0.013398 | 0.9914 | -0.11818 | 0.99137 | -0.11843 | 6.3802
6 | -0.78724 | -0.36999 | 0.78727 | 0.36911 | 3.2268e-05 | -0.00087505 | 0.025328 | 0.025317 | 0.025328 | 0.9914 | -0.11818 | 0.99144 | -0.11851 | 11.5128
7 | 0.07353 | 0.03497 | -0.07353 | -0.035264 | 9.4231e-08 | -0.00029418 | 0.0023709 | 0.0023746 | 0.0023746 | 0.99137 | -0.11843 | 0.99136 | -0.11842 | 1.0794
8 | -0.97898 | -0.46196 | 0.97907 | 0.46055 | 8.1009e-05 | -0.0014104 | 0.031519 | 0.031501 | 0.031519 | 0.99144 | -0.11851 | 0.99152 | -0.11919 | 14.3268
9 | 0.53425 | 0.25318 | -0.53424 | -0.2532 | 1.2407e-05 | -1.9788e-05 | 0.017217 | 0.017217 | 0.017217 | 0.99129 | -0.12858 | 0.99127 | -0.12874 | 8.1985
10 | -0.91486 | -0.43752 | 0.91552 | 0.43743 | 0.00066323 | -8.5783e-05 | 0.029532 | 0.029525 | 0.029532 | 0.99129 | -0.12858 | 0.99205 | -0.12357 | 14.0626
11 | 0.13654 | 0.064521 | -0.13654 | -0.065365 | 9.313e-07 | -0.00084387 | 0.0043979 | 0.0044085 | 0.0044085 | 0.99127 | -0.12874 | 0.99126 | -0.12869 | 2.0039
12 | 0.3977 | 0.18868 | -0.39766 | -0.19247 | 3.5666e-05 | -0.0037892 | 0.012819 | 0.012867 | 0.012867 | 0.99127 | -0.12874 | 0.99118 | -0.12798 | 5.8486
13 | 0.072705 | 0.035003 | -0.072705 | -0.035213 | 6.5769e-08 | -0.00020974 | 0.002348 | 0.0023507 | 0.0023507 | 0.99205 | -0.12357 | 0.99205 | -0.12356 | 1.0685
14 | -0.98822 | -0.47244 | 0.98828 | 0.47148 | 5.6002e-05 | -0.0009541 | 0.031873 | 0.031861 | 0.031873 | 0.99205 | -0.12357 | 0.9921 | -0.12404 | 14.4879
15 | 0.13654 | 0.065365 | -0.13654 | -0.066129 | 8.4708e-07 | -0.00076403 | 0.0044085 | 0.0044181 | 0.0044181 | 0.99126 | -0.12869 | 0.99126 | -0.12863 | 2.0082
16 | 0.39766 | 0.19247 | -0.39766 | -0.1926 | 1.1702e-06 | -0.00012383 | 0.012867 | 0.012868 | 0.012868 | 0.99118 | -0.12798 | 0.99118 | -0.12796 | 5.8493
17 | -1.0686 | -0.51037 | 1.0686 | 0.51003 | 2.3829e-05 | -0.00034629 | 0.034457 | 0.034453 | 0.034457 | 0.9921 | -0.12404 | 0.99212 | -0.12423 | 15.6624
18 | 0.36797 | 0.17816 | -0.36796 | -0.17821 | 1.2761e-05 | -5.2925e-05 | 0.011824 | 0.011825 | 0.011825 | 0.99812 | -0.054087 | 0.99808 | -0.054315 | 5.631
19 | -0.36797 | -0.17816 | 0.36802 | 0.17797 | 4.5854e-05 | -0.00019028 | 0.011824 | 0.011822 | 0.011824 | 0.99812 | -0.054087 | 0.99825 | -0.053262 | 5.6306
20 | 0.072795 | 0.034714 | -0.072795 | -0.035256 | 1.6616e-07 | -0.0005428 | 0.0023322 | 0.002339 | 0.002339 | 0.99825 | -0.053262 | 0.99825 | -0.053243 | 1.0632
21 | -0.44082 | -0.21268 | 0.44084 | 0.21031 | 2.6651e-05 | -0.0023683 | 0.014154 | 0.014124 | 0.014154 | 0.99825 | -0.053262 | 0.9983 | -0.053778 | 6.4335
22 | 6.3892 | 2.9888 | -6.3858 | -2.9846 | 0.0033053 | 0.0042071 | 0.20365 | 0.20365 | 0.20365 | 0.99989 | -0.0026113 | 0.99917 | -0.026459 | 24.8356
23 | 0.092419 | 0.0435 | -0.092418 | -0.043577 | 1.0053e-06 | -7.6784e-05 | 0.002949 | 0.00295 | 0.00295 | 0.99989 | -0.0026113 | 0.99987 | -0.0026905 | 1.4047
24 | -6.4816 | -3.0323 | 6.4817 | 3.0325 | 0.00016516 | 0.00021102 | 0.20659 | 0.20659 | 0.20659 | 0.99989 | -0.0026113 | 0.99992 | -0.0014375 | 25.1944
25 | 6.3858 | 2.9846 | -6.3853 | -2.9839 | 0.00050281 | 0.00064007 | 0.20365 | 0.20365 | 0.20365 | 0.99917 | -0.026459 | 0.99907 | -0.03009 | 24.8358
26 | 0.092418 | 0.043577 | -0.092418 | -0.04476 | 5.7878e-07 | -0.0011831 | 0.00295 | 0.0029647 | 0.0029647 | 0.99987 | -0.0026905 | 0.99987 | -0.0026376 | 1.3476
27 | -6.7929 | -3.1832 | 6.7933 | 3.1795 | 0.00046211 | -0.0036898 | 0.21657 | 0.21652 | 0.21657 | 0.99992 | -0.0014375 | 1 | 0 | 25.7213
28 | -0.44084 | -0.21031 | 0.44086 | 0.20841 | 2.1362e-05 | -0.0019057 | 0.014124 | 0.0141 | 0.014124 | 0.9983 | -0.053778 | 0.99835 | -0.054182 | 6.42
29 | 12.7174 | 5.8539 | -12.7068 | -5.8712 | 0.010604 | -0.017249 | 0.40442 | 0.40475 | 0.40475 | 0.99932 | -0.023111 | 0.99834 | -0.041117 | 48.0699
30 | -13.2455 | -6.106 | 13.2521 | 6.1152 | 0.0065691 | 0.0092422 | 0.42133 | 0.42132 | 0.42133 | 0.99932 | -0.023111 | 1 | 0 | 51.3811
31 | 0.24317 | 0.11772 | -0.24317 | -0.11777 | 5.3133e-06 | -5.5036e-05 | 0.0078044 | 0.0078051 | 0.0078051 | 0.99932 | -0.023111 | 0.9993 | -0.023256 | 3.7167
32 | 0.28497 | 0.13435 | -0.28496 | -0.13705 | 1.2555e-05 | -0.0026934 | 0.0091011 | 0.0091346 | 0.0091346 | 0.99932 | -0.023111 | 0.99928 | -0.022742 | 4.1521
33 | 0.23369 | 0.11257 | -0.23368 | -0.11318 | 1.9336e-06 | -0.0006115 | 0.0075002 | 0.0075079 | 0.0075079 | 0.99834 | -0.041117 | 0.99833 | -0.041045 | 3.4127
34 | 12.4731 | 5.7586 | -12.4688 | -5.766 | 0.004314 | -0.0074067 | 0.39725 | 0.39739 | 0.39739 | 0.99834 | -0.041117 | 0.99794 | -0.048564 | 47.1956
35 | 0.28496 | 0.13705 | -0.28495 | -0.13801 | 4.5056e-06 | -0.00096171 | 0.0091346 | 0.0091467 | 0.0091467 | 0.99928 | -0.022742 | 0.99926 | -0.022605 | 4.1576
36 | 6.0657 | 2.8291 | -6.0625 | -2.8251 | 0.0031622 | 0.0039658 | 0.19339 | 0.1934 | 0.1934 | 0.99907 | -0.03009 | 0.99835 | -0.054182 | 23.5851
37 | -4.0806 | -1.9154 | 4.0807 | 1.9153 | 4.1476e-05 | -0.00014 | 0.13086 | 0.13085 | 0.13086 | 0.99445 | -0.13751 | 0.99446 | -0.13738 | 36.148
38 | 0.36849 | 0.17766 | -0.36849 | -0.1778 | 1.1019e-06 | -0.00013785 | 0.011875 | 0.011877 | 0.011877 | 0.99445 | -0.13751 | 0.99445 | -0.13748 | 5.3986
39 | 3.4177 | 1.5952 | -3.4163 | -1.5944 | 0.0014067 | 0.00080341 | 0.10949 | 0.10949 | 0.10949 | 0.99445 | -0.13751 | 0.99402 | -0.1406 | 52.1372
40 | -4.0807 | -1.9153 | 4.0816 | 1.8943 | 0.00090296 | -0.020995 | 0.13085 | 0.13059 | 0.13085 | 0.99446 | -0.13738 | 0.99472 | -0.13269 | 15.5408
41 | 0.36849 | 0.1778 | -0.36849 | -0.17818 | 2.9872e-06 | -0.0003735 | 0.011877 | 0.011882 | 0.011882 | 0.99445 | -0.13748 | 0.99444 | -0.13741 | 5.4008
42 | 0.28247 | 0.1351 | -0.28246 | -0.13671 | 7.5729e-06 | -0.0016125 | 0.0090933 | 0.0091136 | 0.0091136 | 0.99402 | -0.1406 | 0.99399 | -0.14037 | 4.1425
43 | 3.1339 | 1.4593 | -3.1329 | -1.4607 | 0.0009466 | -0.001378 | 0.1004 | 0.10042 | 0.10042 | 0.99402 | -0.1406 | 0.99373 | -0.13819 | 45.6434
44 | -4.0816 | -1.8943 | 4.0816 | 1.8939 | 1.5983e-05 | -0.00037254 | 0.13059 | 0.13058 | 0.13059 | 0.99472 | -0.13269 | 0.99472 | -0.1326 | 15.509
45 | 0.36849 | 0.17818 | -0.36849 | -0.17847 | 2.33e-06 | -0.00029112 | 0.011882 | 0.011885 | 0.011885 | 0.99444 | -0.13741 | 0.99443 | -0.13736 | 5.4025
46 | 0.28246 | 0.13671 | -0.28246 | -0.1368 | 4.497e-07 | -9.5524e-05 | 0.0091136 | 0.0091148 | 0.0091148 | 0.99399 | -0.14037 | 0.99399 | -0.14036 | 4.1431
47 | 0.12239 | 0.057081 | -0.12239 | -0.058398 | 1.1522e-06 | -0.0013165 | 0.0039229 | 0.0039393 | 0.0039393 | 0.99373 | -0.13819 | 0.99373 | -0.13811 | 1.7906
48 | 2.8507 | 1.3279 | -2.8479 | -1.333 | 0.0028195 | -0.00512 | 0.091355 | 0.091428 | 0.091428 | 0.99373 | -0.13819 | 0.99282 | -0.13026 | 41.5583
49 | 0.15984 | 0.075711 | -0.15983 | -0.077411 | 2.5524e-06 | -0.0017 | 0.0051377 | 0.005159 | 0.005159 | 0.99373 | -0.13819 | 0.99372 | -0.13806 | 2.345
50 | 0.12239 | 0.058398 | -0.12238 | -0.059273 | 7.7161e-07 | -0.00087549 | 0.0039393 | 0.0039503 | 0.0039503 | 0.99373 | -0.13811 | 0.99372 | -0.13806 | 1.7956
51 | 0.3865 | 0.1864 | -0.3865 | -0.18719 | 7.0272e-06 | -0.00079305 | 0.012477 | 0.012487 | 0.012487 | 0.99282 | -0.13026 | 0.9928 | -0.13011 | 5.6758
52 | 0.074756 | 0.032756 | -0.074756 | -0.035125 | 7.6594e-07 | -0.0023692 | 0.0023732 | 0.0024016 | 0.0024016 | 0.99282 | -0.13026 | 0.99281 | -0.13019 | 1.0916
53 | 2.3866 | 1.1139 | -2.3861 | -1.1154 | 0.00055482 | -0.0015024 | 0.07658 | 0.076601 | 0.076601 | 0.99282 | -0.13026 | 0.9926 | -0.1284 | 34.8184
54 | 2.3861 | 1.1154 | -2.3858 | -1.1159 | 0.0002186 | -0.00059152 | 0.076601 | 0.076609 | 0.076609 | 0.9926 | -0.1284 | 0.99251 | -0.12766 | 34.8221
55 | 2.2682 | 1.059 | -2.268 | -1.0594 | 0.00013544 | -0.00040994 | 0.072806 | 0.072811 | 0.072811 | 0.99251 | -0.12766 | 0.99246 | -0.12718 | 33.0961
56 | 0.074756 | 0.035125 | -0.074755 | -0.036206 | 3.557e-07 | -0.001081 | 0.0024016 | 0.0024152 | 0.0024152 | 0.99281 | -0.13019 | 0.9928 | -0.13015 | 1.0978
57 | -4.2954 | -1.9975 | 4.296 | 1.9981 | 0.00060948 | 0.00065059 | 0.13747 | 0.13747 | 0.13747 | 0.99472 | -0.1326 | 0.99492 | -0.12603 | 16.7652
58 | 2.268 | 1.0594 | -2.2677 | -1.0605 | 0.00036042 | -0.0010903 | 0.072811 | 0.072826 | 0.072826 | 0.99246 | -0.12718 | 0.99231 | -0.12591 | 33.1028
59 | -4.544 | -2.1182 | 4.544 | 2.1169 | 7.3483e-05 | -0.0013679 | 0.14546 | 0.14545 | 0.14546 | 0.99492 | -0.12603 | 0.99494 | -0.12569 | 17.2761
60 | -8.5533 | -3.9408 | 8.5581 | 3.9184 | 0.0048423 | -0.022409 | 0.27324 | 0.27292 | 0.27324 | 0.99494 | -0.12569 | 0.9956 | -0.11341 | 32.4517
61 | 4.0093 | 1.8239 | -4.0072 | -1.8313 | 0.0020522 | -0.0073311 | 0.1278 | 0.1279 | 0.1279 | 0.99494 | -0.12569 | 0.99438 | -0.13227 | 35.3327
62 | 12.4688 | 5.766 | -12.4663 | -5.7625 | 0.0024925 | 0.0034945 | 0.39739 | 0.39739 | 0.39739 | 0.99794 | -0.048564 | 0.99766 | -0.057864 | 48.462
63 | 12.4663 | 5.7625 | -12.4662 | -5.7627 | 0.00010938 | -0.00018742 | 0.39739 | 0.39739 | 0.39739 | 0.99766 | -0.057864 | 0.99765 | -0.058053 | 47.1962
64 | -9.7726 | -4.4852 | 9.775 | 4.4769 | 0.0024877 | -0.0083148 | 0.31178 | 0.31165 | 0.31178 | 0.9956 | -0.11341 | 0.9959 | -0.10787 | 37.028
65 | 0.23874 | 0.11557 | -0.23874 | -0.11563 | 1.8953e-07 | -5.6743e-05 | 0.0076907 | 0.0076914 | 0.0076914 | 0.9956 | -0.11341 | 0.9956 | -0.1134 | 3.4961
66 | 0.97567 | 0.45124 | -0.97539 | -0.45624 | 0.00027946 | -0.0050051 | 0.031169 | 0.031231 | 0.031231 | 0.9956 | -0.11341 | 0.99533 | -0.11113 | 14.1959
67 | 0.25223 | 0.1203 | -0.25222 | -0.12178 | 5.5181e-06 | -0.0014776 | 0.0081126 | 0.0081312 | 0.0081312 | 0.99438 | -0.13227 | 0.99435 | -0.13208 | 3.696
68 | 3.2928 | 1.4934 | -3.2907 | -1.4961 | 0.002033 | -0.002657 | 0.10496 | 0.105 | 0.105 | 0.99438 | -0.13227 | 0.9938 | -0.12765 | 47.7286
69 | 0.21257 | 0.096681 | -0.21256 | -0.10246 | 1.5201e-05 | -0.0057837 | 0.0067794 | 0.0068507 | 0.0068507 | 0.99438 | -0.13227 | 0.99431 | -0.13169 | 3.1139
70 | 0.24965 | 0.12086 | -0.24965 | -0.12091 | 5.5259e-06 | -5.2997e-05 | 0.0080522 | 0.0080529 | 0.0080529 | 0.99438 | -0.13227 | 0.99435 | -0.13241 | 3.8347
71 | 0.97539 | 0.45624 | -0.97539 | -0.45626 | 1.0782e-06 | -1.9265e-05 | 0.031231 | 0.031231 | 0.031231 | 0.99533 | -0.11113 | 0.99533 | -0.11112 | 14.196
72 | 0.59688 | 0.27294 | -0.59684 | -0.27468 | 3.5865e-05 | -0.0017411 | 0.019035 | 0.019056 | 0.019056 | 0.99533 | -0.11112 | 0.99527 | -0.11066 | 8.662
73 | -9.9854 | -4.5785 | 9.9875 | 4.5814 | 0.002099 | 0.0028897 | 0.31842 | 0.31842 | 0.31842 | 0.9959 | -0.10787 | 0.99618 | -0.098026 | 38.8314
74 | 0.21034 | 0.10165 | -0.21033 | -0.10177 | 8.4597e-06 | -0.00011727 | 0.0067716 | 0.0067732 | 0.0067732 | 0.9959 | -0.10787 | 0.99585 | -0.10813 | 3.2253
75 | -10.1995 | -4.6841 | 10.1997 | 4.6835 | 0.00021171 | -0.00063492 | 0.32524 | 0.32523 | 0.32524 | 0.99618 | -0.098026 | 0.99621 | -0.097575 | 38.6271
76 | 0.21033 | 0.10177 | -0.21033 | -0.10187 | 2.4485e-07 | -9.457e-05 | 0.0067732 | 0.0067744 | 0.0067744 | 0.99585 | -0.10813 | 0.99585 | -0.10812 | 3.0793
77 | 0.25222 | 0.12178 | -0.25222 | -0.12216 | 1.4169e-06 | -0.00037831 | 0.0081312 | 0.008136 | 0.008136 | 0.99435 | -0.13208 | 0.99435 | -0.13203 | 3.6982
78 | 0.25161 | 0.12169 | -0.25161 | -0.12186 | 6.2377e-07 | -0.00016693 | 0.0081186 | 0.0081207 | 0.0081207 | 0.9938 | -0.12765 | 0.9938 | -0.12762 | 3.6912
79 | 3.0391 | 1.3744 | -3.037 | -1.3778 | 0.0021478 | -0.0033997 | 0.096887 | 0.096935 | 0.096935 | 0.9938 | -0.12765 | 0.99314 | -0.12239 | 44.0615
80 | 0.21256 | 0.10246 | -0.21255 | -0.10294 | 1.2771e-06 | -0.00048036 | 0.0068507 | 0.0068568 | 0.0068568 | 0.99431 | -0.13169 | 0.9943 | -0.13164 | 3.1167
81 | -0.24683 | -0.11955 | 0.24683 | 0.11947 | 2.8566e-07 | -8.0522e-05 | 0.0079394 | 0.0079384 | 0.0079394 | 0.99721 | -0.06959 | 0.99721 | -0.0696 | 3.6088
82 | -0.24683 | -0.11947 | 0.24684 | 0.11785 | 5.7015e-06 | -0.0016116 | 0.0079384 | 0.0079181 | 0.0079384 | 0.99721 | -0.0696 | 0.99723 | -0.069798 | 3.6083
83 | 0.59684 | 0.27468 | -0.59656 | -0.28825 | 0.00028254 | -0.013573 | 0.019056 | 0.019226 | 0.019226 | 0.99527 | -0.11066 | 0.99483 | -0.10678 | 8.7389
84 | -10.1997 | -4.6835 | 10.2029 | 4.6739 | 0.0031886 | -0.0095735 | 0.32523 | 0.32508 | 0.32523 | 0.99621 | -0.097575 | 0.99657 | -0.090778 | 38.6259
85 | 0.17344 | 0.080804 | -0.17344 | -0.08347 | 4.641e-06 | -0.0026662 | 0.0055425 | 0.0055756 | 0.0055756 | 0.99657 | -0.090778 | 0.99655 | -0.090557 | 2.5344
86 | 0.40985 | 0.19841 | -0.40985 | -0.1985 | 8.6545e-07 | -8.8097e-05 | 0.01319 | 0.013191 | 0.013191 | 0.99657 | -0.090778 | 0.99657 | -0.09076 | 5.996
87 | -10.7862 | -4.9531 | 10.7906 | 4.9593 | 0.0044668 | 0.0061943 | 0.34381 | 0.34381 | 0.34381 | 0.99657 | -0.090778 | 0.99714 | -0.071417 | 41.9279
88 | 0.20956 | 0.10088 | -0.20956 | -0.1015 | 1.5963e-06 | -0.00061492 | 0.0067604 | 0.0067682 | 0.0067682 | 0.99314 | -0.12239 | 0.99313 | -0.12233 | 3.0765
89 | 2.8274 | 1.2769 | -2.8196 | -1.2914 | 0.007801 | -0.014527 | 0.090177 | 0.09038 | 0.09038 | 0.99314 | -0.12239 | 0.99056 | -0.10164 | 41.0816
90 | 0.086139 | 0.037664 | -0.086137 | -0.04099 | 1.4527e-06 | -0.0033264 | 0.002744 | 0.0027844 | 0.0027844 | 0.98902 | -0.089162 | 0.98901 | -0.089034 | 1.2656
91 | 0.35119 | 0.16152 | -0.35116 | -0.16559 | 2.9873e-05 | -0.0040782 | 0.011282 | 0.011333 | 0.011333 | 0.98902 | -0.089162 | 0.98895 | -0.088484 | 5.1513
92 | -0.80092 | -0.37456 | 0.80122 | 0.36674 | 0.00029997 | -0.0078228 | 0.025807 | 0.02571 | 0.025807 | 0.98902 | -0.089162 | 0.98937 | -0.092096 | 11.7306
93 | 0.3636 | 0.17538 | -0.36359 | -0.1761 | 5.6851e-06 | -0.00071413 | 0.011783 | 0.011792 | 0.011792 | 0.98902 | -0.089162 | 0.98901 | -0.089026 | 5.3599
94 | 0.086137 | 0.04099 | -0.086137 | -0.041718 | 3.2381e-07 | -0.00072817 | 0.0027844 | 0.0027936 | 0.0027936 | 0.98901 | -0.089034 | 0.98901 | -0.089002 | 1.2698
95 | 0.35116 | 0.16559 | -0.35115 | -0.16628 | 5.0127e-06 | -0.00068068 | 0.011333 | 0.011341 | 0.011341 | 0.98895 | -0.088484 | 0.98893 | -0.088367 | 5.1552
96 | 0.13529 | 0.061644 | -0.13529 | -0.064229 | 2.8003e-06 | -0.0025854 | 0.004338 | 0.0043698 | 0.0043698 | 0.98937 | -0.092096 | 0.98935 | -0.091932 | 1.9863
97 | 0.21511 | 0.10416 | -0.21511 | -0.10418 | 1.3258e-06 | -1.705e-05 | 0.0069735 | 0.0069737 | 0.0069737 | 0.98937 | -0.092096 | 0.98936 | -0.092137 | 3.3208
98 | -1.1516 | -0.53255 | 1.1531 | 0.51406 | 0.0014704 | -0.018486 | 0.037021 | 0.036792 | 0.037021 | 0.98937 | -0.092096 | 0.99056 | -0.10164 | 16.8275
99 | 1.5798 | 0.73584 | -1.5786 | -0.74366 | 0.0012045 | -0.0078152 | 0.050788 | 0.05089 | 0.05089 | 0.99056 | -0.10164 | 0.98985 | -0.095484 | 23.1316
100 | 0.086714 | 0.041539 | -0.086714 | -0.041997 | 2.0572e-07 | -0.00045879 | 0.0028021 | 0.0028079 | 0.0028079 | 0.99056 | -0.10164 | 0.99056 | -0.10162 | 1.2763
101 | 0.18655 | 0.090299 | -0.18654 | -0.090347 | 2.762e-06 | -4.7899e-05 | 0.0060442 | 0.0060448 | 0.0060448 | 0.98985 | -0.095484 | 0.98984 | -0.095582 | 2.8785
102 | 1.392 | 0.65336 | -1.3918 | -0.65564 | 0.00027154 | -0.0022835 | 0.044846 | 0.044875 | 0.044875 | 0.98985 | -0.095484 | 0.98967 | -0.093895 | 20.3978
103 | 1.3089 | 0.61646 | -1.3082 | -0.62403 | 0.00079529 | -0.0075636 | 0.042203 | 0.0423 | 0.0423 | 0.98967 | -0.093895 | 0.98911 | -0.088852 | 19.2273
104 | 0.082819 | 0.03918 | -0.082818 | -0.040111 | 3.8127e-07 | -0.00093098 | 0.0026724 | 0.0026841 | 0.0026841 | 0.98967 | -0.093895 | 0.98967 | -0.093856 | 1.2201
105 | 0.22519 | 0.1046 | -0.22518 | -0.10755 | 8.9163e-06 | -0.0029533 | 0.0072465 | 0.0072832 | 0.0072832 | 0.98911 | -0.088852 | 0.98908 | -0.088528 | 3.3106
106 | 1.083 | 0.51943 | -1.0829 | -0.52014 | 5.0682e-05 | -0.00070643 | 0.035054 | 0.035063 | 0.035063 | 0.98911 | -0.088852 | 0.98907 | -0.088453 | 15.9378
107 | 0.22518 | 0.10755 | -0.22517 | -0.10906 | 4.5765e-06 | -0.0015042 | 0.0072832 | 0.0073023 | 0.0073023 | 0.98908 | -0.088528 | 0.98906 | -0.088354 | 3.3192
108 | 0.85915 | 0.41176 | -0.85912 | -0.41248 | 3.2081e-05 | -0.00071612 | 0.027807 | 0.027816 | 0.027816 | 0.98907 | -0.088453 | 0.98904 | -0.088134 | 12.6436
109 | 0.13529 | 0.064229 | -0.13529 | -0.065524 | 1.4174e-06 | -0.0012942 | 0.0043698 | 0.0043862 | 0.0043862 | 0.98935 | -0.091932 | 0.98934 | -0.091843 | 1.9937
110 | 0.17344 | 0.08347 | -0.17344 | -0.083999 | 9.2758e-07 | -0.00052906 | 0.0055756 | 0.0055823 | 0.0055823 | 0.99655 | -0.090557 | 0.99654 | -0.09051 | 2.5374
111 | -11.067 | -5.093 | 11.0678 | 5.0909 | 0.00082744 | -0.0020023 | 0.35269 | 0.35266 | 0.35269 | 0.99714 | -0.071417 | 0.99723 | -0.069798 | 41.8872
112 | 0.071423 | 0.034405 | -0.071423 | -0.034507 | 8.112e-07 | -0.00010203 | 0.0022951 | 0.0022964 | 0.0022964 | 0.99714 | -0.071417 | 0.99713 | -0.071493 | 1.0935
113 | 0.071423 | 0.034507 | -0.071423 | -0.034592 | 2.5174e-08 | -8.4836e-05 | 0.0022964 | 0.0022975 | 0.0022975 | 0.99713 | -0.071493 | 0.99713 | -0.07149 | 1.0443
114 | -11.3146 | -5.2088 | 11.3163 | 5.2051 | 0.0016295 | -0.0037095 | 0.36057 | 0.36051 | 0.36057 | 0.99723 | -0.069798 | 0.9974 | -0.06668 | 42.8235
115 | -0.38322 | -0.1856 | 0.38325 | 0.1855 | 2.8416e-05 | -0.00010686 | 0.012326 | 0.012324 | 0.012326 | 0.99725 | -0.067239 | 0.99732 | -0.066749 | 5.8695
116 | -0.38325 | -0.1855 | 0.38326 | 0.18429 | 1.0358e-05 | -0.0012116 | 0.012324 | 0.012309 | 0.012324 | 0.99732 | -0.066749 | 0.99735 | -0.066983 | 5.6019
117 | -0.74619 | -0.36006 | 0.74623 | 0.36004 | 3.3749e-05 | -1.7976e-05 | 0.023981 | 0.02398 | 0.023981 | 0.99735 | -0.066983 | 0.9974 | -0.06668 | 11.4195
118 | 0.25763 | 0.12098 | -0.25763 | -0.12115 | 6.7321e-07 | -0.00017034 | 0.0083082 | 0.0083104 | 0.0083104 | 0.98893 | -0.088367 | 0.98893 | -0.088345 | 3.7774
119 | 0.85912 | 0.41248 | -0.85908 | -0.41337 | 3.9946e-05 | -0.00089095 | 0.027816 | 0.027827 | 0.027827 | 0.98904 | -0.088134 | 0.98899 | -0.087736 | 12.6488
120 | -0.25761 | -0.12477 | 0.25761 | 0.12473 | 3.6871e-06 | -3.2292e-05 | 0.0083559 | 0.0083555 | 0.0083559 | 0.98886 | -0.087974 | 0.98888 | -0.08788 | 3.979
121 | -0.25761 | -0.12473 | 0.25763 | 0.12115 | 1.4242e-05 | -0.0035831 | 0.0083555 | 0.0083104 | 0.0083555 | 0.98888 | -0.08788 | 0.98893 | -0.088345 | 3.7979
122 | 0.59656 | 0.28825 | -0.59655 | -0.28892 | 1.3998e-05 | -0.00066589 | 0.019226 | 0.019234 | 0.019234 | 0.99483 | -0.10678 | 0.99481 | -0.10657 | 8.7427
123 | -0.28609 | -0.13856 | 0.28611 | 0.13842 | 1.8669e-05 | -0.00013572 | 0.0091946 | 0.0091927 | 0.0091946 | 0.99801 | -0.06359 | 0.99808 | -0.063159 | 4.3784
124 | -5.2595 | -2.4406 | 5.2605 | 2.4419 | 0.0010182 | 0.0012122 | 0.1677 | 0.1677 | 0.1677 | 0.99808 | -0.063159 | 0.99835 | -0.054182 | 20.4514
125 | 4.9734 | 2.3022 | -4.9718 | -2.3003 | 0.0016621 | 0.0019279 | 0.15851 | 0.15852 | 0.15852 | 0.99808 | -0.063159 | 0.99762 | -0.078695 | 19.3312
126 | -0.32275 | -0.15631 | 0.32276 | 0.15621 | 1.8314e-05 | -9.8023e-05 | 0.010469 | 0.010468 | 0.010469 | 0.98883 | -0.087128 | 0.98889 | -0.086753 | 4.9852
127 | -0.64067 | -0.31018 | 0.64068 | 0.30952 | 1.6495e-05 | -0.00066354 | 0.020779 | 0.02077 | 0.020779 | 0.98889 | -0.086753 | 0.98891 | -0.086977 | 9.445
128 | -0.64068 | -0.30952 | 0.6407 | 0.30872 | 1.9743e-05 | -0.00079499 | 0.02077 | 0.02076 | 0.02077 | 0.98891 | -0.086977 | 0.98894 | -0.087243 | 9.4411
129 | -0.85903 | -0.41446 | 0.85908 | 0.41337 | 4.9175e-05 | -0.0010957 | 0.027841 | 0.027827 | 0.027841 | 0.98894 | -0.087243 | 0.98899 | -0.087736 | 12.6552
130 | -0.31339 | -0.15178 | 0.31339 | 0.15162 | 9.1056e-07 | -0.00015532 | 0.010141 | 0.010139 | 0.010141 | 0.99118 | -0.070751 | 0.99118 | -0.070776 | 4.6097
131 | 0.42896 | 0.19847 | -0.42891 | -0.20261 | 4.4972e-05 | -0.0041409 | 0.013766 | 0.013817 | 0.013817 | 0.99118 | -0.070776 | 0.99108 | -0.069933 | 6.2804
132 | -0.74234 | -0.35009 | 0.74248 | 0.34599 | 0.00013447 | -0.0041048 | 0.023904 | 0.023853 | 0.023904 | 0.99118 | -0.070776 | 0.99135 | -0.072241 | 10.8655
133 | 0.42891 | 0.20261 | -0.42887 | -0.20678 | 4.5613e-05 | -0.0041676 | 0.013817 | 0.013869 | 0.013869 | 0.99108 | -0.069933 | 0.99098 | -0.069037 | 6.3042
134 | -1.4205 | -0.64593 | 1.4208 | 0.64408 | 0.00022534 | -0.0018526 | 0.045441 | 0.045418 | 0.045441 | 0.99135 | -0.072241 | 0.99149 | -0.073427 | 20.655
135 | 0.21919 | 0.087453 | -0.21914 | -0.10601 | 5.1438e-05 | -0.018554 | 0.0068721 | 0.0070903 | 0.0070903 | 0.99135 | -0.072241 | 0.99113 | -0.070612 | 3.2229
136 | 0.077751 | 0.036613 | -0.07775 | -0.037656 | 3.7371e-07 | -0.0010433 | 0.0025025 | 0.0025156 | 0.0025156 | 0.99135 | -0.072241 | 0.99134 | -0.0722 | 1.1435
137 | 0.38111 | 0.17588 | -0.38105 | -0.18268 | 5.8297e-05 | -0.0067938 | 0.012223 | 0.012307 | 0.012307 | 0.99135 | -0.072241 | 0.9912 | -0.070993 | 5.5941
138 | 0.38105 | 0.18268 | -0.38104 | -0.18419 | 1.3093e-05 | -0.0015126 | 0.012307 | 0.012326 | 0.012326 | 0.9912 | -0.070993 | 0.99117 | -0.070698 | 5.6028
139 | 0.27544 | 0.13304 | -0.27544 | -0.1334 | 1.618e-06 | -0.00035753 | 0.0089088 | 0.0089134 | 0.0089134 | 0.99117 | -0.070698 | 0.99117 | -0.070647 | 4.0515
140 | 0.34448 | 0.16591 | -0.34448 | -0.16684 | 6.5982e-06 | -0.00093119 | 0.011138 | 0.01115 | 0.01115 | 0.99098 | -0.069037 | 0.99097 | -0.068871 | 5.0681
141 | 0.31592 | 0.15254 | -0.31592 | -0.15301 | 2.8067e-06 | -0.00047188 | 0.010214 | 0.01022 | 0.01022 | 0.99149 | -0.073427 | 0.99149 | -0.07335 | 4.6455
142 | -1.7367 | -0.79662 | 1.7374 | 0.79279 | 0.0007096 | -0.0038261 | 0.05563 | 0.055581 | 0.05563 | 0.99149 | -0.073427 | 0.99187 | -0.07654 | 25.2861
143 | 0.21914 | 0.10601 | -0.21913 | -0.10613 | 9.8252e-06 | -0.00012245 | 0.0070903 | 0.0070919 | 0.0070919 | 0.99113 | -0.070612 | 0.99108 | -0.070908 | 3.3771
144 | -1.7374 | -0.79279 | 1.7375 | 0.79212 | 0.00012327 | -0.0006657 | 0.055581 | 0.055572 | 0.055581 | 0.99187 | -0.07654 | 0.99194 | -0.077077 | 25.2639
145 | 4.7507 | 2.1932 | -4.7496 | -2.192 | 0.0010902 | 0.0012347 | 0.15141 | 0.15141 | 0.15141 | 0.99762 | -0.078695 | 0.99731 | -0.089386 | 18.4651
146 | 4.7496 | 2.192 | -4.7492 | -2.1992 | 0.00041791 | -0.0071806 | 0.15141 | 0.15151 | 0.15151 | 0.99731 | -0.089386 | 0.99721 | -0.091279 | 17.9935
147 | 4.7492 | 2.1992 | -4.7489 | -2.1999 | 0.00029208 | -0.00068637 | 0.15151 | 0.15152 | 0.15152 | 0.99721 | -0.091279 | 0.99714 | -0.092044 | 41.8554
148 | 4.4014 | 2.0316 | -4.4004 | -2.0305 | 0.0010259 | 0.0011025 | 0.14034 | 0.14034 | 0.14034 | 0.99714 | -0.092044 | 0.99685 | -0.099556 | 40.098
149 | 3.8755 | 1.7881 | -3.8698 | -1.7931 | 0.0057484 | -0.0049684 | 0.1236 | 0.12368 | 0.12368 | 0.99685 | -0.099556 | 0.99546 | -0.087943 | 56.219
150 | 0.2067 | 0.09242 | -0.20668 | -0.10007 | 1.8784e-05 | -0.0076506 | 0.0065569 | 0.0066505 | 0.0066505 | 0.99685 | -0.099556 | 0.99676 | -0.098833 | 3.0229
151 | 0.3182 | 0.14993 | -0.31818 | -0.15266 | 1.5972e-05 | -0.0027218 | 0.010186 | 0.01022 | 0.01022 | 0.99685 | -0.099556 | 0.9968 | -0.099137 | 4.6455
152 | 0.24501 | 0.11458 | -0.245 | -0.11783 | 1.1342e-05 | -0.003247 | 0.0078437 | 0.0078841 | 0.0078841 | 0.99546 | -0.087943 | 0.99542 | -0.087558 | 3.5837
153 | 0.52298 | 0.2436 | -0.52289 | -0.24921 | 8.9481e-05 | -0.0056148 | 0.01673 | 0.0168 | 0.0168 | 0.99546 | -0.087943 | 0.9953 | -0.086542 | 7.6364
154 | 3.1018 | 1.4349 | -3.1014 | -1.4347 | 0.00036741 | 0.0002053 | 0.099108 | 0.099108 | 0.099108 | 0.99546 | -0.087943 | 0.99534 | -0.088858 | 47.1944
155 | 0.20668 | 0.10007 | -0.20668 | -0.1001 | 2.0003e-06 | -2.8852e-05 | 0.0066505 | 0.0066509 | 0.0066509 | 0.99676 | -0.098833 | 0.99675 | -0.098897 | 3.1671
156 | 0.31818 | 0.15266 | -0.31817 | -0.1541 | 8.5e-06 | -0.001441 | 0.01022 | 0.010238 | 0.010238 | 0.9968 | -0.099137 | 0.99677 | -0.098906 | 4.6538
157 | -2.0738 | -0.95499 | 2.0759 | 0.95598 | 0.0020881 | 0.00099576 | 0.066443 | 0.066439 | 0.066443 | 0.99194 | -0.077077 | 0.993 | -0.069187 | 31.6396
158 | -2.0759 | -0.95598 | 2.076 | 0.9556 | 0.00010378 | -0.00038388 | 0.066439 | 0.066434 | 0.066439 | 0.993 | -0.069187 | 0.99305 | -0.069574 | 30.1997
159 | -2.3804 | -1.103 | 2.3805 | 1.1027 | 0.00011405 | -0.00031204 | 0.076264 | 0.07626 | 0.076264 | 0.99305 | -0.069574 | 0.99309 | -0.06995 | 34.6654
160 | 0.40038 | 0.19323 | -0.40037 | -0.19391 | 6.4679e-06 | -0.0006802 | 0.012925 | 0.012934 | 0.012934 | 0.99289 | -0.071239 | 0.99288 | -0.071099 | 5.8791
161 | -0.40038 | -0.19323 | 0.40046 | 0.19297 | 7.7051e-05 | -0.00025653 | 0.012925 | 0.012922 | 0.012925 | 0.99289 | -0.071239 | 0.99309 | -0.06995 | 6.155
162 | -2.7809 | -1.2957 | 2.7869 | 1.2841 | 0.0060109 | -0.0116 | 0.08918 | 0.089017 | 0.08918 | 0.99309 | -0.06995 | 0.9951 | -0.086929 | 40.5364
163 | -2.7869 | -1.2841 | 2.7876 | 1.2827 | 0.00069452 | -0.0013469 | 0.089017 | 0.088998 | 0.089017 | 0.9951 | -0.086929 | 0.99534 | -0.088858 | 40.4621
164 | 0.245 | 0.11783 | -0.245 | -0.11866 | 2.9056e-06 | -0.00082642 | 0.0078841 | 0.0078945 | 0.0078945 | 0.99542 | -0.087558 | 0.99541 | -0.087455 | 3.5884
165 | 0.52289 | 0.24921 | -0.52287 | -0.25052 | 2.0915e-05 | -0.0013053 | 0.0168 | 0.016817 | 0.016817 | 0.9953 | -0.086542 | 0.99526 | -0.086204 | 7.6439
166 | 0.4375 | 0.20918 | -0.4375 | -0.20973 | 6.2136e-06 | -0.00055428 | 0.014066 | 0.014073 | 0.014073 | 0.99526 | -0.086204 | 0.99525 | -0.086083 | 6.3966
167 | -0.071125 | -0.034448 | 0.071126 | 0.034299 | 4.3947e-08 | -0.00014827 | 0.0022923 | 0.0022904 | 0.0022923 | 0.99524 | -0.086008 | 0.99524 | -0.086014 | 1.0419
168 | -0.15021 | -0.072604 | 0.15022 | 0.072071 | 7.0467e-07 | -0.00053358 | 0.0048393 | 0.0048326 | 0.0048393 | 0.99524 | -0.086014 | 0.99525 | -0.086054 | 2.1997
169 | -0.15022 | -0.072071 | 0.15022 | 0.071674 | 5.2218e-07 | -0.00039636 | 0.0048326 | 0.0048276 | 0.0048326 | 0.99525 | -0.086054 | 0.99525 | -0.086083 | 2.1966
170 | 0.28728 | 0.13806 | -0.28728 | -0.13835 | 1.4214e-06 | -0.00029407 | 0.0092449 | 0.0092486 | 0.0092486 | 0.99525 | -0.086083 | 0.99525 | -0.086041 | 4.2039
171 | 0.28728 | 0.13835 | -0.28728 | -0.13913 | 3.7948e-06 | -0.00078394 | 0.0092486 | 0.0092585 | 0.0092585 | 0.99525 | -0.086041 | 0.99523 | -0.085927 | 4.2084
172 | -2.2676 | -1.0608 | 2.2677 | 1.0605 | 0.00010766 | -0.00032552 | 0.072831 | 0.072826 | 0.072831 | 0.99227 | -0.12553 | 0.99231 | -0.12591 | 33.1048
173 | 2.0486 | 0.95474 | -2.0486 | -0.95487 | 3.4108e-05 | -0.00012879 | 0.065754 | 0.065756 | 0.065756 | 0.99227 | -0.12553 | 0.99225 | -0.12539 | 29.889
174 | 0.97984 | 0.447 | -0.97907 | -0.46055 | 0.00077321 | -0.013555 | 0.031333 | 0.031501 | 0.031501 | 0.99225 | -0.12539 | 0.99152 | -0.11919 | 14.3187
175 | 1.0688 | 0.50787 | -1.0686 | -0.51003 | 0.00014812 | -0.0021549 | 0.034425 | 0.034453 | 0.034453 | 0.99225 | -0.12539 | 0.99212 | -0.12423 | 15.6603
176 | -0.07353 | -0.035612 | 0.07353 | 0.035264 | 1.1184e-07 | -0.00034792 | 0.002379 | 0.0023746 | 0.002379 | 0.99136 | -0.11841 | 0.99136 | -0.11842 | 1.0814
177 | -12.0625 | -5.5651 | 12.0647 | 5.5683 | 0.0022336 | 0.0031247 | 0.38449 | 0.38449 | 0.38449 | 0.9974 | -0.06668 | 0.99765 | -0.058053 | 46.8887

## res_trafo
| p_hv_mw | q_hv_mvar | p_lv_mw | q_lv_mvar | pl_mw | ql_mvar | i_hv_ka | i_lv_ka | vm_hv_pu | va_hv_degree | vm_lv_pu | va_lv_degree | loading_percent
0 | 2.6518e-14 | 1.7507e-14 | 0.013999 | 0.0105 | 0.013999 | 0.0105 | 1.6678e-16 | 0.00050517 | 0.99997 | 149.9981 | 1 | 0 | 0.069998

## res_ext_grid
| p_mw | q_mvar
0 | 20.0595 | 9.3052

## res_load
| p_mw | q_mvar
0 | 0.30248 | 0.1465
1 | 0.070311 | 0.034053
2 | 0.34083 | 0.16507
3 | 0.19171 | 0.09285
4 | 0.38061 | 0.18434
5 | 0.072705 | 0.035213
6 | 0.0803 | 0.038891
7 | 0.13654 | 0.066129
8 | 0.36796 | 0.17821
9 | 0.39766 | 0.1926
10 | 0.31114 | 0.15069
11 | 0.072795 | 0.035256
12 | 0.24317 | 0.11777
13 | 0.28495 | 0.13801
14 | 0.31968 | 0.15483
15 | 0.092418 | 0.04476
16 | 0.29439 | 0.14258
17 | 0.28246 | 0.1368
18 | 0.15983 | 0.077411
19 | 0.11768 | 0.056995
20 | 0.3865 | 0.18719
21 | 0.074755 | 0.036206
22 | 0.36849 | 0.17847
23 | 0.21382 | 0.10356
24 | 0.12238 | 0.059273
25 | 0.24796 | 0.12009
26 | 0.23368 | 0.11318
27 | 0.37851 | 0.18332
28 | 0.23874 | 0.11563
29 | 0.21199 | 0.10267
30 | 0.24965 | 0.12091
31 | 0.25222 | 0.12216
32 | 0.24683 | 0.11955
33 | 0.21033 | 0.10187
34 | 0.25161 | 0.12186
35 | 0.21255 | 0.10294
36 | 0.36359 | 0.1761
37 | 0.086714 | 0.041997
38 | 0.082818 | 0.040111
39 | 0.22376 | 0.10837
40 | 0.21511 | 0.10418
41 | 0.20956 | 0.1015
42 | 0.18654 | 0.090347
43 | 0.40985 | 0.1985
44 | 0.20491 | 0.099241
45 | 0.17344 | 0.083999
46 | 0.071423 | 0.034592
47 | 0.38322 | 0.1856
48 | 0.36293 | 0.17578
49 | 0.086137 | 0.041718
50 | 0.093522 | 0.045295
51 | 0.22517 | 0.10906
52 | 0.13529 | 0.065524
53 | 0.25761 | 0.12477
54 | 0.59655 | 0.28892
55 | 0.28609 | 0.13856
56 | 0.32275 | 0.15631
57 | 0.3179 | 0.15397
58 | 0.21833 | 0.10574
59 | 0.31339 | 0.15178
60 | 0.1056 | 0.051145
61 | 0.084383 | 0.040869
62 | 0.07775 | 0.037656
63 | 0.21913 | 0.10613
64 | 0.27544 | 0.1334
65 | 0.34448 | 0.16684
66 | 0.31592 | 0.15301
67 | 0.22107 | 0.10707
68 | 0.36109 | 0.17488
69 | 0.34744 | 0.16827
70 | 0.33627 | 0.16286
71 | 0.30438 | 0.14742
72 | 0.40037 | 0.19391
73 | 0.31817 | 0.1541
74 | 0.31379 | 0.15198
75 | 0.20668 | 0.1001
76 | 0.245 | 0.11866
77 | 0.085362 | 0.041343
78 | 0.071125 | 0.034448
79 | 0.079089 | 0.038305
80 | 0.28728 | 0.13913
81 | 0.21894 | 0.10604
82 | 0.07353 | 0.035612
83 | 0.40148 | 0.19445

## dtypes
| element | column | dtype
0 | bus | name | object
1 | bus | vn_kv | float64
2 | bus | type | object
3 | bus | zone | object
4 | bus | in_service | bool
5 | load | name | object
6 | load | bus | uint32
7 | load | p_mw | float64
8 | load | q_mvar | float64
9 | load | const_z_percent | float64
10 | load | const_i_percent | float64
11 | load | sn_mva | float64
12 | load | scaling | float64
13 | load | in_service | bool
14 | load | type | object
15 | ext_grid | name | object
16 | ext_grid | bus | uint32
17 | ext_grid | vm_pu | float64
18 | ext_grid | va_degree | float64
19 | ext_grid | slack_weight | float64
20 | ext_grid | in_service | bool
21 | line | name | object
22 | line | std_type | object
23 | line | from_bus | uint32
24 | line | to_bus | uint32
25 | line | length_km | float64
26 | line | r_ohm_per_km | float64
27 | line | x_ohm_per_km | float64
28 | line | c_nf_per_km | float64
29 | line | g_us_per_km | float64
30 | line | max_i_ka | float64
31 | line | df | float64
32 | line | parallel | uint32
33 | line | type | object
34 | line | in_service | bool
35 | trafo | name | object
36 | trafo | std_type | object
37 | trafo | hv_bus | uint32
38 | trafo | lv_bus | uint32
39 | trafo | sn_mva | float64
40 | trafo | vn_hv_kv | float64
41 | trafo | vn_lv_kv | float64
42 | trafo | vk_percent | float64
43 | trafo | vkr_percent | float64
44 | trafo | pfe_kw | float64
45 | trafo | i0_percent | float64
46 | trafo | shift_degree | float64
47 | trafo | tap_side | object
48 | trafo | tap_neutral | int32
49 | trafo | tap_min | int32
50 | trafo | tap_max | int32
51 | trafo | tap_step_percent | float64
52 | trafo | tap_step_degree | float64
53 | trafo | tap_pos | int32
54 | trafo | tap_phase_shifter | bool
55 | trafo | parallel | uint32
56 | trafo | df | float64
57 | trafo | in_service | bool
58 | bus_geodata | x | float64
59 | bus_geodata | y | float64
60 | bus_geodata | coords | object
61 | res_bus | vm_pu | float64
62 | res_bus | va_degree | float64
63 | res_bus | p_mw | float64
64 | res_bus | q_mvar | float64
65 | res_line | p_from_mw | float64
66 | res_line | q_from_mvar | float64
67 | res_line | p_to_mw | float64
68 | res_line | q_to_mvar | float64
69 | res_line | pl_mw | float64
70 | res_line | ql_mvar | float64
71 | res_line | i_from_ka | float64
72 | res_line | i_to_ka | float64
73 | res_line | i_ka | float64
74 | res_line | vm_from_pu | float64
75 | res_line | va_from_degree | float64
76 | res_line | vm_to_pu | float64
77 | res_line | va_to_degree | float64
78 | res_line | loading_percent | float64
79 | res_trafo | p_hv_mw | float64
80 | res_trafo | q_hv_mvar | float64
81 | res_trafo | p_lv_mw | float64
82 | res_trafo | q_lv_mvar | float64
83 | res_trafo | pl_mw | float64
84 | res_trafo | ql_mvar | float64
85 | res_trafo | i_hv_ka | float64
86 | res_trafo | i_lv_ka | float64
87 | res_trafo | vm_hv_pu | float64
88 | res_trafo | va_hv_degree | float64
89 | res_trafo | vm_lv_pu | float64
90 | res_trafo | va_lv_degree | float64
91 | res_trafo | loading_percent | float64
92 | res_ext_grid | p_mw | float64
93 | res_ext_grid | q_mvar | float64
94 | res_load | p_mw | float64
95 | res_load | q_mvar | float64

## parameters
| version | format_version | converged | OPF_converged | name | f_hz | sn_mva
0 | 2.14.6 | 2.14.0 | TRUE | FALSE |  | 50 | 1