## bus
| name | vn_kv | type | zone | in_service
0 | bus_MV_5_0_node_0 | 20 | n |  | TRUE
1 | bus_MV_5_0_node_1 | 20 | n |  | TRUE
2 | bus_MV_5_0_node_77 | 20 | n |  | TRUE
3 | bus_MV_5_0_node_2 | 20 | n |  | TRUE
4 | bus_MV_5_0_node_78 | 20 | n |  | TRUE
5 | bus_MV_5_0_node_3 | 20 | n |  | TRUE
6 | bus_MV_5_0_node_14 | 20 | n |  | TRUE
7 | bus_MV_5_0_node_4 | 20 | n |  | TRUE
8 | bus_MV_5_0_node_5 | 20 | n |  | TRUE
9 | bus_MV_5_0_node_9 | 20 | n |  | TRUE
10 | bus_MV_5_0_node_8 | 20 | n |  | TRUE
11 | bus_MV_5_0_node_109 | 20 | n |  | TRUE
12 | bus_MV_5_0_node_11 | 20 | n |  | TRUE
13 | bus_MV_5_0_node_13 | 20 | n |  | TRUE
14 | bus_MV_5_0_node_6 | 20 | n |  | TRUE
15 | bus_MV_5_0_node_7 | 20 | n |  | TRUE
16 | bus_MV_5_0_node_10 | 20 | n |  | TRUE
17 | bus_MV_5_0_node_80 | 20 | n |  | TRUE
18 | bus_MV_5_0_node_107 | 20 | n |  | TRUE
19 | bus_MV_5_0_node_12 | 20 | n |  | TRUE
20 | bus_MV_5_0_node_106 | 20 | n |  | TRUE
21 | bus_MV_5_0_node_32 | 20 | n |  | TRUE
22 | bus_MV_5_0_node_76 | 20 | n |  | TRUE
23 | bus_MV_5_0_node_103 | 20 | n |  | TRUE
24 | bus_MV_5_0_node_104 | 20 | n |  | TRUE
25 | bus_MV_5_0_node_110 | 20 | n |  | TRUE
26 | bus_MV_5_0_node_79 | 20 | n |  | TRUE
27 | bus_MV_5_0_node_26 | 20 | n |  | TRUE
28 | bus_MV_5_0_node_18 | 20 | n |  | TRUE
29 | bus_MV_5_0_node_19 | 20 | n |  | TRUE
30 | bus_MV_5_0_node_20 | 20 | n |  | TRUE
31 | bus_MV_5_0_node_21 | 20 | n |  | TRUE
32 | bus_MV_5_0_node_22 | 20 | n |  | TRUE
33 | bus_MV_5_0_node_81 | 20 | n |  | TRUE
34 | bus_MV_5_0_node_44 | 20 | n |  | TRUE
35 | bus_MV_5_0_node_82 | 20 | n |  | TRUE
36 | bus_MV_5_0_node_43 | 20 | n |  | TRUE
37 | bus_MV_5_0_node_23 | 20 | n |  | TRUE
38 | bus_MV_5_0_node_24 | 20 | n |  | TRUE
39 | bus_MV_5_0_node_25 | 20 | n |  | TRUE
40 | bus_MV_5_0_node_30 | 20 | n |  | TRUE
41 | bus_MV_5_0_node_31 | 20 | n |  | TRUE
42 | bus_MV_5_0_node_37 | 20 | n |  | TRUE
43 | bus_MV_5_0_node_115 | 20 | n |  | TRUE
44 | bus_MV_5_0_node_28 | 20 | n |  | TRUE
45 | bus_MV_5_0_node_29 | 20 | n |  | TRUE
46 | bus_MV_5_0_node_27 | 20 | n |  | TRUE
47 | bus_MV_5_0_node_48 | 20 | n |  | TRUE
48 | bus_MV_5_0_node_49 | 20 | n |  | TRUE
49 | bus_MV_5_0_node_113 | 20 | n |  | TRUE
50 | bus_MV_5_0_node_105 | 20 | n |  | TRUE
51 | bus_MV_5_0_node_47 | 20 | n |  | TRUE
52 | bus_MV_5_0_node_46 | 20 | n |  | TRUE
53 | bus_MV_5_0_node_114 | 20 | n |  | TRUE
54 | bus_MV_5_0_node_34 | 20 | n |  | TRUE
55 | bus_MV_5_0_node_35 | 20 | n |  | TRUE
56 | bus_MV_5_0_node_38 | 20 | n |  | TRUE
57 | bus_MV_5_0_node_33 | 20 | n |  | TRUE
58 | bus_MV_5_0_node_69 | 20 | n |  | TRUE
59 | bus_MV_5_0_node_36 | 20 | n |  | TRUE
60 | bus_MV_5_0_node_67 | 20 | n |  | TRUE
61 | bus_MV_5_0_node_66 | 20 | n |  | TRUE
62 | bus_MV_5_0_node_74 | 20 | n |  | TRUE
63 | bus_MV_5_0_node_71 | 20 | n |  | TRUE
64 | bus_MV_5_0_node_39 | 20 | n |  | TRUE
65 | bus_MV_5_0_node_40 | 20 | n |  | TRUE
66 | bus_MV_5_0_node_95 | 20 | n |  | TRUE
67 | bus_MV_5_0_node_42 | 20 | n |  | TRUE
68 | bus_MV_5_0_node_75 | 20 | n |  | TRUE
69 | bus_MV_5_0_node_68 | 20 | n |  | TRUE
70 | bus_MV_5_0_node_41 | 20 | n |  | TRUE
71 | bus_MV_5_0_node_65 | 20 | n |  | TRUE
72 | bus_MV_5_0_node_94 | 20 | n |  | TRUE
73 | bus_MV_5_0_node_64 | 20 | n |  | TRUE
74 | bus_MV_5_0_node_111 | 20 | n |  | TRUE
75 | bus_MV_5_0_node_98 | 20 | n |  | TRUE
76 | bus_MV_5_0_node_92 | 20 | n |  | TRUE
77 | bus_MV_5_0_node_91 | 20 | n |  | TRUE
78 | bus_MV_5_0_node_52 | 20 | n |  | TRUE
79 | bus_MV_5_0_node_70 | 20 | n |  | TRUE
80 | bus_MV_5_0_node_53 | 20 | n |  | TRUE
81 | bus_MV_5_0_node_96 | 20 | n |  | TRUE
82 | bus_MV_5_0_node_45 | 20 | n |  | TRUE
83 | bus_MV_5_0_node_97 | 20 | n |  | TRUE
84 | bus_MV_5_0_node_50 | 20 | n |  | TRUE
85 | bus_MV_5_0_node_51 | 20 | n |  | TRUE
86 | bus_MV_5_0_node_89 | 20 | n |  | TRUE
87 | bus_MV_5_0_node_86 | 20 | n |  | TRUE
88 | bus_MV_5_0_node_93 | 20 | n |  | TRUE
89 | bus_MV_5_0_node_100 | 20 | n |  | TRUE
90 | bus_MV_5_0_node_87 | 20 | n |  | TRUE
91 | bus_MV_5_0_node_54 | 20 | n |  | TRUE
92 | bus_MV_5_0_node_55 | 20 | n |  | TRUE
93 | bus_MV_5_0_node_56 | 20 | n |  | TRUE
94 | bus_MV_5_0_node_58 | 20 | n |  | TRUE
95 | bus_MV_5_0_node_63 | 20 | n |  | TRUE
96 | bus_MV_5_0_node_57 | 20 | n |  | TRUE
97 | bus_MV_5_0_node_59 | 20 | n |  | TRUE
98 | bus_MV_5_0_node_102 | 20 | n |  | TRUE
99 | bus_MV_5_0_node_62 | 20 | n |  | TRUE
100 | bus_MV_5_0_node_101 | 20 | n |  | TRUE
101 | bus_MV_5_0_node_61 | 20 | n |  | TRUE
102 | bus_MV_5_0_node_90 | 20 | n |  | TRUE
103 | bus_MV_5_0_node_99 | 20 | n |  | TRUE
104 | bus_MV_5_0_node_108 | 20 | n |  | TRUE
105 | bus_MV_5_0_node_72 | 20 | n |  | TRUE
106 | bus_MV_5_0_node_73 | 20 | n |  | TRUE
107 | bus_MV_5_0_node_83 | 20 | n |  | TRUE
108 | bus_MV_5_0_node_84 | 20 | n |  | TRUE
109 | bus_MV_5_0_node_85 | 20 | n |  | TRUE
110 | bus_MV_5_0_node_88 | 20 | n |  | TRUE
111 | bus_HV_5_0_node_92 | 110 | n |  | TRUE

## load
| name | bus | p_mw | q_mvar | const_z_percent | const_i_percent | sn_mva | scaling | in_service | type
0 | MV_5_0_load_0 | 0 | 0.32548 | 0.15763 | 0 | 0 |  | 1 | TRUE | wye
1 | MV_5_0_load_77 | 2 | 0.074124 | 0.0359 | 0 | 0 |  | 1 | TRUE | wye
2 | MV_5_0_load_14 | 6 | 0.11375 | 0.055093 | 0 | 0 |  | 1 | TRUE | wye
3 | MV_5_0_load_4 | 7 | 0.15203 | 0.073629 | 0 | 0 |  | 1 | TRUE | wye
4 | MV_5_0_load_109 | 11 | 0.33855 | 0.16396 | 0 | 0 |  | 1 | TRUE | wye
5 | MV_5_0_load_6 | 14 | 0.34376 | 0.16649 | 0 | 0 |  | 1 | TRUE | wye
6 | MV_5_0_load_80 | 17 | 0.084407 | 0.04088 | 0 | 0 |  | 1 | TRUE | wye
7 | MV_5_0_load_107 | 18 | 0.40874 | 0.19796 | 0 | 0 |  | 1 | TRUE | wye
8 | MV_5_0_load_106 | 20 | 0.25898 | 0.12543 | 0 | 0 |  | 1 | TRUE | wye
9 | MV_5_0_load_32 | 21 | 0.18315 | 0.088705 | 0 | 0 |  | 1 | TRUE | wye
10 | MV_5_0_load_76 | 22 | 0.37123 | 0.1798 | 0 | 0 |  | 1 | TRUE | wye
11 | MV_5_0_load_103 | 23 | 0.30331 | 0.1469 | 0 | 0 |  | 1 | TRUE | wye
12 | MV_5_0_load_18 | 28 | 0.22322 | 0.10811 | 0 | 0 |  | 1 | TRUE | wye
13 | MV_5_0_load_20 | 30 | 0.093415 | 0.045243 | 0 | 0 |  | 1 | TRUE | wye
14 | MV_5_0_load_21 | 31 | 0.16922 | 0.081955 | 0 | 0 |  | 1 | TRUE | wye
15 | MV_5_0_load_22 | 32 | 0.11165 | 0.054074 | 0 | 0 |  | 1 | TRUE | wye
16 | MV_5_0_load_81 | 33 | 0.34352 | 0.16638 | 0 | 0 |  | 1 | TRUE | wye
17 | MV_5_0_load_44 | 34 | 0.18214 | 0.088217 | 0 | 0 |  | 1 | TRUE | wye
18 | MV_5_0_load_82 | 35 | 0.10457 | 0.050647 | 0 | 0 |  | 1 | TRUE | wye
19 | MV_5_0_load_43 | 36 | 0.20531 | 0.099437 | 0 | 0 |  | 1 | TRUE | wye
20 | MV_5_0_load_23 | 37 | 0.17841 | 0.086409 | 0 | 0 |  | 1 | TRUE | wye
21 | MV_5_0_load_31 | 41 | 0.2144 | 0.10384 | 0 | 0 |  | 1 | TRUE | wye
22 | MV_5_0_load_115 | 43 | 0.23646 | 0.11452 | 0 | 0 |  | 1 | TRUE | wye
23 | MV_5_0_load_27 | 46 | 0.19711 | 0.095463 | 0 | 0 |  | 1 | TRUE | wye
24 | MV_5_0_load_113 | 49 | 0.1419 | 0.068727 | 0 | 0 |  | 1 | TRUE | wye
25 | MV_5_0_load_105 | 50 | 0.25217 | 0.12213 | 0 | 0 |  | 1 | TRUE | wye
26 | MV_5_0_load_46 | 52 | 0.39918 | 0.19333 | 0 | 0 |  | 1 | TRUE | wye
27 | MV_5_0_load_114 | 53 | 0.25633 | 0.12415 | 0 | 0 |  | 1 | TRUE | wye
28 | MV_5_0_load_33 | 57 | 0.24157 | 0.117 | 0 | 0 |  | 1 | TRUE | wye
29 | MV_5_0_load_69 | 58 | 0.07165 | 0.034702 | 0 | 0 |  | 1 | TRUE | wye
30 | MV_5_0_load_66 | 61 | 0.55046 | 0.2666 | 0 | 0 |  | 1 | TRUE | wye
31 | MV_5_0_load_74 | 62 | 0.31114 | 0.15069 | 0 | 0 |  | 1 | TRUE | wye
32 | MV_5_0_load_95 | 66 | 0.31941 | 0.1547 | 0 | 0 |  | 1 | TRUE | wye
33 | MV_5_0_load_75 | 68 | 0.39747 | 0.1925 | 0 | 0 |  | 1 | TRUE | wye
34 | MV_5_0_load_68 | 69 | 0.43421 | 0.2103 | 0 | 0 |  | 1 | TRUE | wye
35 | MV_5_0_load_94 | 72 | 0.82905 | 0.40153 | 0 | 0 |  | 1 | TRUE | wye
36 | MV_5_0_load_64 | 73 | 0.14971 | 0.07251 | 0 | 0 |  | 1 | TRUE | wye
37 | MV_5_0_load_111 | 74 | 0.32622 | 0.158 | 0 | 0 |  | 1 | TRUE | wye
38 | MV_5_0_load_92 | 76 | 0.12721 | 0.061609 | 0 | 0 |  | 1 | TRUE | wye
39 | MV_5_0_load_70 | 79 | 0.24489 | 0.11861 | 0 | 0 |  | 1 | TRUE | wye
40 | MV_5_0_load_96 | 81 | 0.24992 | 0.12104 | 0 | 0 |  | 1 | TRUE | wye
41 | MV_5_0_load_45 | 82 | 0.084975 | 0.041155 | 0 | 0 |  | 1 | TRUE | wye
42 | MV_5_0_load_97 | 83 | 0.077594 | 0.03758 | 0 | 0 |  | 1 | TRUE | wye
43 | MV_5_0_load_50 | 84 | 0.22248 | 0.10775 | 0 | 0 |  | 1 | TRUE | wye
44 | MV_5_0_load_86 | 87 | 0.2366 | 0.11459 | 0 | 0 |  | 1 | TRUE | wye
45 | MV_5_0_load_93 | 88 | 0.14207 | 0.068807 | 0 | 0 |  | 1 | TRUE | wye
46 | MV_5_0_load_100 | 89 | 0.13789 | 0.066782 | 0 | 0 |  | 1 | TRUE | wye
47 | MV_5_0_load_54 | 91 | 0.32233 | 0.15611 | 0 | 0 |  | 1 | TRUE | wye
48 | MV_5_0_load_63 | 95 | 0.40529 | 0.19629 | 0 | 0 |  | 1 | TRUE | wye
49 | MV_5_0_load_59 | 97 | 0.15003 | 0.072661 | 0 | 0 |  | 1 | TRUE | wye
50 | MV_5_0_load_102 | 98 | 0.25486 | 0.12343 | 0 | 0 |  | 1 | TRUE | wye
51 | MV_5_0_load_62 | 99 | 0.309 | 0.14966 | 0 | 0 |  | 1 | TRUE | wye
52 | MV_5_0_load_90 | 102 | 0.25277 | 0.12242 | 0 | 0 |  | 1 | TRUE | wye
53 | MV_5_0_load_108 | 104 | 0.20035 | 0.097036 | 0 | 0 |  | 1 | TRUE | wye
54 | MV_5_0_load_72 | 105 | 0.38814 | 0.18799 | 0 | 0 |  | 1 | TRUE | wye
55 | MV_5_0_load_73 | 106 | 0.50082 | 0.24256 | 0 | 0 |  | 1 | TRUE | wye
56 | MV_5_0_load_84 | 108 | 0.10357 | 0.05016 | 0 | 0 |  | 1 | TRUE | wye
57 | MV_5_0_load_88 | 110 | 0.66504 | 0.3221 | 0 | 0 |  | 1 | TRUE | wye

## ext_grid
| name | bus | vm_pu | va_degree | slack_weight | in_service
0 |  | 76 | 1 | 0 | 1 | TRUE

## line
| name | std_type | from_bus | to_bus | length_km | r_ohm_per_km | x_ohm_per_km | c_nf_per_km | g_us_per_km | max_i_ka | df | parallel | type | in_service
0 | MV_5_0_line_0 |  | 0 | 1 | 0.013963 | 0.445 | 0.132 | 190 | 0 | 0.22 | 1 | 1 | cs | TRUE
1 | MV_5_0_line_1 |  | 0 | 2 | 0.34013 | 0.5939 | 0.372 | 9.5 | 0 | 0.21 | 1 | 1 | ol | TRUE
2 | MV_5_0_line_2 |  | 1 | 3 | 0.083649 | 0.445 | 0.132 | 190 | 0 | 0.22 | 1 | 1 | cs | TRUE
3 | MV_5_0_line_3 |  | 2 | 4 | 0.076605 | 0.445 | 0.132 | 190 | 0 | 0.22 | 1 | 1 | cs | TRUE
4 | MV_5_0_line_4 |  | 2 | 5 | 0.080294 | 0.5939 | 0.372 | 9.5 | 0 | 0.21 | 1 | 1 | ol | TRUE
5 | MV_5_0_line_5 |  | 3 | 6 | 0.013272 | 0.445 | 0.132 | 190 | 0 | 0.22 | 1 | 1 | cs | TRUE
6 | MV_5_0_line_6 |  | 4 | 26 | 0.040454 | 0.445 | 0.132 | 190 | 0 | 0.22 | 1 | 1 | cs | TRUE
7 | MV_5_0_line_7 |  | 5 | 7 | 0.062935 | 0.445 | 0.132 | 190 | 0 | 0.22 | 1 | 1 | cs | TRUE
8 | MV_5_0_line_8 |  | 8 | 9 | 0.10166 | 0.445 | 0.132 | 190 | 0 | 0.22 | 1 | 1 | cs | TRUE
9 | MV_5_0_line_9 |  | 8 | 10 | 0.090974 | 0.5939 | 0.372 | 9.5 | 0 | 0.21 | 1 | 1 | ol | TRUE
10 | MV_5_0_line_10 |  | 9 | 11 | 0.068861 | 0.5939 | 0.372 | 9.5 | 0 | 0.21 | 1 | 1 | ol | TRUE
11 | MV_5_0_line_11 |  | 10 | 12 | 0.39276 | 0.445 | 0.132 | 190 | 0 | 0.22 | 1 | 1 | cs | TRUE
12 | MV_5_0_line_12 |  | 10 | 13 | 0.4881 | 0.445 | 0.132 | 190 | 0 | 0.22 | 1 | 1 | cs | TRUE
13 | MV_5_0_line_13 |  | 10 | 14 | 0.033316 | 0.445 | 0.132 | 190 | 0 | 0.22 | 1 | 1 | cs | TRUE
14 | MV_5_0_line_14 |  | 11 | 25 | 0.064421 | 0.445 | 0.132 | 190 | 0 | 0.22 | 1 | 1 | cs | TRUE
15 | MV_5_0_line_15 |  | 12 | 18 | 0.011434 | 0.445 | 0.132 | 190 | 0 | 0.22 | 1 | 1 | cs | TRUE
16 | MV_5_0_line_16 |  | 12 | 19 | 0.75101 | 0.445 | 0.132 | 190 | 0 | 0.22 | 1 | 1 | cs | TRUE
17 | MV_5_0_line_17 |  | 13 | 21 | 0.037038 | 0.445 | 0.132 | 190 | 0 | 0.22 | 1 | 1 | cs | TRUE
18 | MV_5_0_line_18 |  | 14 | 15 | 0.009147 | 0.445 | 0.132 | 190 | 0 | 0.22 | 1 | 1 | cs | TRUE
19 | MV_5_0_line_19 |  | 15 | 16 | 0.039669 | 0.445 | 0.132 | 190 | 0 | 0.22 | 1 | 1 | cs | TRUE
20 | MV_5_0_line_20 |  | 16 | 17 | 0.017186 | 0.445 | 0.132 | 190 | 0 | 0.22 | 1 | 1 | cs | TRUE
21 | MV_5_0_line_21 |  | 17 | 26 | 0.026718 | 0.445 | 0.132 | 190 | 0 | 0.22 | 1 | 1 | cs | TRUE
22 | MV_5_0_line_22 |  | 19 | 20 | 0.004852 | 0.445 | 0.132 | 190 | 0 | 0.22 | 1 | 1 | cs | TRUE
23 | MV_5_0_line_23 |  | 20 | 27 | 0.027799 | 0.445 | 0.132 | 190 | 0 | 0.22 | 1 | 1 | cs | TRUE
24 | MV_5_0_line_24 |  | 22 | 23 | 0.082183 | 0.5939 | 0.372 | 9.5 | 0 | 0.21 | 1 | 1 | ol | TRUE
25 | MV_5_0_line_25 |  | 23 | 24 | 0.020904 | 0.445 | 0.132 | 190 | 0 | 0.22 | 1 | 1 | cs | TRUE
26 | MV_5_0_line_26 |  | 24 | 25 | 0.037458 | 0.445 | 0.132 | 190 | 0 | 0.22 | 1 | 1 | cs | TRUE
27 | MV_5_0_line_27 |  | 27 | 39 | 0.49726 | 0.445 | 0.132 | 190 | 0 | 0.22 | 1 | 1 | cs | TRUE
28 | MV_5_0_line_28 |  | 28 | 29 | 0.032513 | 0.445 | 0.132 | 190 | 0 | 0.22 | 1 | 1 | cs | TRUE
29 | MV_5_0_line_29 |  | 28 | 30 | 0.085447 | 0.445 | 0.132 | 190 | 0 | 0.22 | 1 | 1 | cs | TRUE
30 | MV_5_0_line_30 |  | 29 | 31 | 0.048213 | 0.445 | 0.132 | 190 | 0 | 0.22 | 1 | 1 | cs | TRUE
31 | MV_5_0_line_31 |  | 29 | 32 | 0.042988 | 0.445 | 0.132 | 190 | 0 | 0.22 | 1 | 1 | cs | TRUE
32 | MV_5_0_line_32 |  | 31 | 33 | 0.067463 | 0.445 | 0.132 | 190 | 0 | 0.22 | 1 | 1 | cs | TRUE
33 | MV_5_0_line_33 |  | 32 | 34 | 0.076961 | 0.445 | 0.132 | 190 | 0 | 0.22 | 1 | 1 | cs | TRUE
34 | MV_5_0_line_34 |  | 33 | 35 | 0.054105 | 0.445 | 0.132 | 190 | 0 | 0.22 | 1 | 1 | cs | TRUE
35 | MV_5_0_line_35 |  | 34 | 36 | 0.0060451 | 0.445 | 0.132 | 190 | 0 | 0.22 | 1 | 1 | cs | TRUE
36 | MV_5_0_line_36 |  | 35 | 107 | 0.055255 | 0.445 | 0.132 | 190 | 0 | 0.22 | 1 | 1 | cs | TRUE
37 | MV_5_0_line_37 |  | 36 | 82 | 0.15395 | 0.445 | 0.132 | 190 | 0 | 0.22 | 1 | 1 | cs | TRUE
38 | MV_5_0_line_38 |  | 37 | 38 | 0.037567 | 0.445 | 0.132 | 190 | 0 | 0.22 | 1 | 1 | cs | TRUE
39 | MV_5_0_line_39 |  | 38 | 39 | 0.41039 | 0.445 | 0.132 | 190 | 0 | 0.22 | 1 | 1 | cs | TRUE
40 | MV_5_0_line_40 |  | 39 | 40 | 0.68397 | 0.445 | 0.132 | 190 | 0 | 0.22 | 1 | 1 | cs | TRUE
41 | MV_5_0_line_41 |  | 39 | 41 | 0.040821 | 0.5939 | 0.372 | 9.5 | 0 | 0.21 | 1 | 1 | ol | TRUE
42 | MV_5_0_line_42 |  | 40 | 42 | 0.32928 | 0.161 | 0.117 | 273 | 0 | 0.362 | 1 | 1 | cs | TRUE
43 | MV_5_0_line_43 |  | 40 | 43 | 0.024498 | 0.445 | 0.132 | 190 | 0 | 0.22 | 1 | 1 | cs | TRUE
44 | MV_5_0_line_44 |  | 40 | 44 | 0.23649 | 0.445 | 0.132 | 190 | 0 | 0.22 | 1 | 1 | cs | TRUE
45 | MV_5_0_line_45 |  | 42 | 62 | 0.008715 | 0.445 | 0.132 | 190 | 0 | 0.22 | 1 | 1 | cs | TRUE
46 | MV_5_0_line_46 |  | 42 | 63 | 0.00939 | 0.445 | 0.132 | 190 | 0 | 0.22 | 1 | 1 | cs | TRUE
47 | MV_5_0_line_47 |  | 42 | 55 | 0.17544 | 0.061 | 0.056 | 608 | 0 | 0.842 | 1 | 1 | cs | TRUE
48 | MV_5_0_line_48 |  | 44 | 45 | 0.23308 | 0.445 | 0.132 | 190 | 0 | 0.22 | 1 | 1 | cs | TRUE
49 | MV_5_0_line_49 |  | 44 | 46 | 0.001997 | 0.445 | 0.132 | 190 | 0 | 0.22 | 1 | 1 | cs | TRUE
50 | MV_5_0_line_50 |  | 45 | 50 | 0.015172 | 0.445 | 0.132 | 190 | 0 | 0.22 | 1 | 1 | cs | TRUE
51 | MV_5_0_line_51 |  | 46 | 47 | 1.718 | 0.5939 | 0.372 | 9.5 | 0 | 0.21 | 1 | 1 | ol | TRUE
52 | MV_5_0_line_52 |  | 47 | 48 | 1.2302 | 0.445 | 0.132 | 190 | 0 | 0.22 | 1 | 1 | cs | TRUE
53 | MV_5_0_line_53 |  | 47 | 49 | 0.049317 | 0.445 | 0.132 | 190 | 0 | 0.22 | 1 | 1 | cs | TRUE
54 | MV_5_0_line_54 |  | 48 | 53 | 0.059463 | 0.445 | 0.132 | 190 | 0 | 0.22 | 1 | 1 | cs | TRUE
55 | MV_5_0_line_55 |  | 48 | 51 | 0.74902 | 0.445 | 0.132 | 190 | 0 | 0.22 | 1 | 1 | cs | TRUE
56 | MV_5_0_line_56 |  | 51 | 52 | 0.11737 | 0.445 | 0.132 | 190 | 0 | 0.22 | 1 | 1 | cs | TRUE
57 | MV_5_0_line_57 |  | 54 | 55 | 0.46792 | 0.061 | 0.056 | 608 | 0 | 0.842 | 1 | 1 | cs | TRUE
58 | MV_5_0_line_58 |  | 54 | 56 | 0.41692 | 0.061 | 0.056 | 608 | 0 | 0.842 | 1 | 1 | cs | TRUE
59 | MV_5_0_line_59 |  | 54 | 57 | 0.001581 | 0.445 | 0.132 | 190 | 0 | 0.22 | 1 | 1 | cs | TRUE
60 | MV_5_0_line_60 |  | 55 | 58 | 0.078589 | 0.445 | 0.132 | 190 | 0 | 0.22 | 1 | 1 | cs | TRUE
61 | MV_5_0_line_61 |  | 56 | 64 | 0.19502 | 0.061 | 0.056 | 608 | 0 | 0.842 | 1 | 1 | cs | TRUE
62 | MV_5_0_line_62 |  | 56 | 65 | 0.14865 | 0.445 | 0.132 | 190 | 0 | 0.22 | 1 | 1 | cs | TRUE
63 | MV_5_0_line_63 |  | 56 | 66 | 0.036239 | 0.445 | 0.132 | 190 | 0 | 0.22 | 1 | 1 | cs | TRUE
64 | MV_5_0_line_64 |  | 56 | 59 | 0.21889 | 0.445 | 0.132 | 190 | 0 | 0.22 | 1 | 1 | cs | TRUE
65 | MV_5_0_line_65 |  | 59 | 60 | 0.74856 | 0.445 | 0.132 | 190 | 0 | 0.22 | 1 | 1 | cs | TRUE
66 | MV_5_0_line_66 |  | 59 | 61 | 0.041083 | 0.445 | 0.132 | 190 | 0 | 0.22 | 1 | 1 | cs | TRUE
67 | MV_5_0_line_67 |  | 60 | 74 | 0.016376 | 0.445 | 0.132 | 190 | 0 | 0.22 | 1 | 1 | cs | TRUE
68 | MV_5_0_line_68 |  | 60 | 75 | 0.13422 | 0.445 | 0.132 | 190 | 0 | 0.22 | 1 | 1 | cs | TRUE
69 | MV_5_0_line_69 |  | 63 | 79 | 0.0031852 | 0.445 | 0.132 | 190 | 0 | 0.22 | 1 | 1 | cs | TRUE
70 | MV_5_0_line_70 |  | 64 | 67 | 0.1759 | 0.061 | 0.056 | 608 | 0 | 0.842 | 1 | 1 | cs | TRUE
71 | MV_5_0_line_71 |  | 64 | 68 | 0.038562 | 0.445 | 0.132 | 190 | 0 | 0.22 | 1 | 1 | cs | TRUE
72 | MV_5_0_line_72 |  | 65 | 69 | 0.078156 | 0.445 | 0.132 | 190 | 0 | 0.22 | 1 | 1 | cs | TRUE
73 | MV_5_0_line_73 |  | 67 | 73 | 0.049529 | 0.445 | 0.132 | 190 | 0 | 0.22 | 1 | 1 | cs | TRUE
74 | MV_5_0_line_74 |  | 67 | 70 | 0.18127 | 0.061 | 0.056 | 608 | 0 | 0.842 | 1 | 1 | cs | TRUE
75 | MV_5_0_line_75 |  | 70 | 71 | 0.91821 | 0.061 | 0.056 | 608 | 0 | 0.842 | 1 | 1 | cs | TRUE
76 | MV_5_0_line_76 |  | 70 | 72 | 0.021534 | 0.445 | 0.132 | 190 | 0 | 0.22 | 1 | 1 | cs | TRUE
77 | MV_5_0_line_77 |  | 71 | 76 | 0.10987 | 0.061 | 0.056 | 608 | 0 | 0.842 | 1 | 1 | cs | TRUE
78 | MV_5_0_line_78 |  | 71 | 77 | 0.079698 | 0.445 | 0.132 | 190 | 0 | 0.22 | 1 | 1 | cs | TRUE
79 | MV_5_0_line_79 |  | 71 | 78 | 0.57927 | 0.061 | 0.056 | 608 | 0 | 0.842 | 1 | 1 | cs | TRUE
80 | MV_5_0_line_80 |  | 75 | 103 | 0.2048 | 0.445 | 0.132 | 190 | 0 | 0.22 | 1 | 1 | cs | TRUE
81 | MV_5_0_line_81 |  | 75 | 83 | 0.011542 | 0.445 | 0.132 | 190 | 0 | 0.22 | 1 | 1 | cs | TRUE
82 | MV_5_0_line_82 |  | 77 | 102 | 0.11354 | 0.445 | 0.132 | 190 | 0 | 0.22 | 1 | 1 | cs | TRUE
83 | MV_5_0_line_83 |  | 78 | 80 | 0.1552 | 0.161 | 0.117 | 273 | 0 | 0.362 | 1 | 1 | cs | TRUE
84 | MV_5_0_line_84 |  | 78 | 81 | 0.10249 | 0.445 | 0.132 | 190 | 0 | 0.22 | 1 | 1 | cs | TRUE
85 | MV_5_0_line_85 |  | 79 | 105 | 0.063603 | 0.445 | 0.132 | 190 | 0 | 0.22 | 1 | 1 | cs | TRUE
86 | MV_5_0_line_86 |  | 80 | 86 | 1.1012 | 0.445 | 0.132 | 190 | 0 | 0.22 | 1 | 1 | cs | TRUE
87 | MV_5_0_line_87 |  | 80 | 87 | 0.19058 | 0.445 | 0.132 | 190 | 0 | 0.22 | 1 | 1 | cs | TRUE
88 | MV_5_0_line_88 |  | 80 | 85 | 1.3552 | 0.445 | 0.132 | 190 | 0 | 0.22 | 1 | 1 | cs | TRUE
89 | MV_5_0_line_89 |  | 84 | 85 | 0.058339 | 0.445 | 0.132 | 190 | 0 | 0.22 | 1 | 1 | cs | TRUE
90 | MV_5_0_line_90 |  | 86 | 88 | 0.09455 | 0.445 | 0.132 | 190 | 0 | 0.22 | 1 | 1 | cs | TRUE
91 | MV_5_0_line_91 |  | 86 | 89 | 1.1832 | 0.5939 | 0.372 | 9.5 | 0 | 0.21 | 1 | 1 | ol | TRUE
92 | MV_5_0_line_92 |  | 87 | 90 | 0.023748 | 0.445 | 0.132 | 190 | 0 | 0.22 | 1 | 1 | cs | TRUE
93 | MV_5_0_line_93 |  | 88 | 109 | 0.083313 | 0.445 | 0.132 | 190 | 0 | 0.22 | 1 | 1 | cs | TRUE
94 | MV_5_0_line_94 |  | 89 | 100 | 0.16177 | 0.445 | 0.132 | 190 | 0 | 0.22 | 1 | 1 | cs | TRUE
95 | MV_5_0_line_95 |  | 90 | 110 | 0.17117 | 0.445 | 0.132 | 190 | 0 | 0.22 | 1 | 1 | cs | TRUE
96 | MV_5_0_line_96 |  | 91 | 92 | 0.032325 | 0.445 | 0.132 | 190 | 0 | 0.22 | 1 | 1 | cs | TRUE
97 | MV_5_0_line_97 |  | 92 | 93 | 0.17562 | 0.445 | 0.132 | 190 | 0 | 0.22 | 1 | 1 | cs | TRUE
98 | MV_5_0_line_98 |  | 93 | 94 | 0.55784 | 0.445 | 0.132 | 190 | 0 | 0.22 | 1 | 1 | cs | TRUE
99 | MV_5_0_line_99 |  | 93 | 95 | 0.002743 | 0.445 | 0.132 | 190 | 0 | 0.22 | 1 | 1 | cs | TRUE
100 | MV_5_0_line_100 |  | 94 | 99 | 0.04949 | 0.445 | 0.132 | 190 | 0 | 0.22 | 1 | 1 | cs | TRUE
101 | MV_5_0_line_101 |  | 95 | 100 | 0.5326 | 0.5939 | 0.372 | 9.5 | 0 | 0.21 | 1 | 1 | ol | TRUE
102 | MV_5_0_line_102 |  | 96 | 97 | 0.060678 | 0.5939 | 0.372 | 9.5 | 0 | 0.21 | 1 | 1 | ol | TRUE
103 | MV_5_0_line_103 |  | 96 | 98 | 0.26682 | 0.5939 | 0.372 | 9.5 | 0 | 0.21 | 1 | 1 | ol | TRUE
104 | MV_5_0_line_104 |  | 98 | 101 | 0.095998 | 0.445 | 0.132 | 190 | 0 | 0.22 | 1 | 1 | cs | TRUE
105 | MV_5_0_line_105 |  | 100 | 101 | 0.23018 | 0.445 | 0.132 | 190 | 0 | 0.22 | 1 | 1 | cs | TRUE
106 | MV_5_0_line_106 |  | 103 | 104 | 0.083551 | 0.5939 | 0.372 | 9.5 | 0 | 0.21 | 1 | 1 | ol | TRUE
107 | MV_5_0_line_107 |  | 105 | 106 | 0.0277 | 0.445 | 0.132 | 190 | 0 | 0.22 | 1 | 1 | cs | TRUE
108 | MV_5_0_line_108 |  | 107 | 108 | 0.041554 | 0.445 | 0.132 | 190 | 0 | 0.22 | 1 | 1 | cs | TRUE
109 | MV_5_0_line_109 |  | 107 | 109 | 0.16405 | 0.445 | 0.132 | 190 | 0 | 0.22 | 1 | 1 | cs | TRUE

## trafo
| name | std_type | hv_bus | lv_bus | sn_mva | vn_hv_kv | vn_lv_kv | vk_percent | vkr_percent | pfe_kw | i0_percent | shift_degree | tap_side | tap_neutral | tap_min | tap_max | tap_step_percent | tap_step_degree | tap_pos | tap_phase_shifter | parallel | df | in_service
0 | MV_5_0_trafo_92 | 25 MVA 110/20 kV | 111 | 76 | 25 | 110 | 20 | 12 | 0.41 | 14 | 0.07 | 150 | hv | 0 | -9 | 9 | 1.5 | 0 | 0 | FALSE | 1 | 1 | TRUE

## bus_geodata
| x | y | coords
0 | 2672680.5753 | 1219022.5522
1 | 2672676.3601 | 1219035.8649
2 | 2672469.8007 | 1218755.6024
3 | 2672629.5203 | 1219102.8926
4 | 2672416.2831 | 1218737.6625
5 | 2672539.0406 | 1218796.2598
6 | 2672619.6443 | 1219111.7891
7 | 2672595.7539 | 1218768.6437
8 | 2672369.7329 | 1218845.244
9 | 2672328.0361 | 1218908.2895
10 | 2672302.4422 | 1218784.0212
11 | 2672356.6545 | 1218970.9217
12 | 2672249.0342 | 1218531.1554
13 | 2671955.7113 | 1218704.2958
14 | 2672323.3001 | 1218762.6717
15 | 2672318.9808 | 1218754.603
16 | 2672353.5331 | 1218734.9431
17 | 2672367.3206 | 1218724.6838
18 | 2672245.1708 | 1218520.524
19 | 2671956.6346 | 1218292.3758
20 | 2671960.4136 | 1218289.3195
21 | 2671957.9415 | 1218667.3323
22 | 2672400.0794 | 1219160.7004
23 | 2672413.7564 | 1219079.6631
24 | 2672404.1617 | 1219061.079
25 | 2672386.424 | 1219028.0867
26 | 2672388.4509 | 1218708.3389
27 | 2671982.0679 | 1218271.8142
28 | 2670540.0398 | 1218426.294
29 | 2670553.6948 | 1218396.7924
30 | 2670616.0419 | 1218465.3432
31 | 2670511.2206 | 1218373.9801
32 | 2670576.6758 | 1218363.1084
33 | 2670451.0737 | 1218343.4499
34 | 2670645.9563 | 1218396.2169
35 | 2670402.4261 | 1218319.7691
36 | 2670651.3412 | 1218398.9639
37 | 2671959.614 | 1218026.2745
38 | 2671931.2113 | 1218048.1235
39 | 2671690.2949 | 1217961.3653
40 | 2671608.6844 | 1217568.1217
41 | 2671659.8626 | 1217988.5724
42 | 2671451.2166 | 1217395.4884
43 | 2671589.926 | 1217583.9398
44 | 2671624.951 | 1217443.871
45 | 2671506.6742 | 1217330.8344
46 | 2671626.9425 | 1217443.6615
47 | 2672771.8621 | 1216162.7866
48 | 2672765.6589 | 1215949.4858
49 | 2672812.2359 | 1216191.2644
50 | 2671495.6269 | 1217326.5324
51 | 2672914.3065 | 1215420.7866
52 | 2672816.4391 | 1215368.6578
53 | 2672712.8797 | 1215921.9021
54 | 2671147.1195 | 1217524.8893
55 | 2671346.2788 | 1217344.1766
56 | 2671134.2686 | 1217385.5582
57 | 2671148.2091 | 1217526.0349
58 | 2671407.0622 | 1217294.3612
59 | 2671261.613 | 1217269.683
60 | 2670816.6765 | 1216706.7668
61 | 2671298.2704 | 1217282.8193
62 | 2671442.6675 | 1217393.6737
63 | 2671457.8105 | 1217388.7854
64 | 2671020.6158 | 1217433.3557
65 | 2671118.0937 | 1217303.9464
66 | 2671105.0186 | 1217385.2176
67 | 2670973.4126 | 1217475.3759
68 | 2670993.7472 | 1217405.791
69 | 2671063.5647 | 1217297.0791
70 | 2670936.574 | 1217581.6385
71 | 2670827.3579 | 1218081.5923
72 | 2670953.0806 | 1217567.8098
73 | 2670936.8203 | 1217447.5313
74 | 2670829.5151 | 1216696.5573
75 | 2670800.4869 | 1216583.6852
76 | 2670934.3509 | 1218106.8141
77 | 2670747.7051 | 1218074.9532
78 | 2670320.4611 | 1217901.2532
79 | 2671458.0384 | 1217385.6083
80 | 2670250.9416 | 1217974.2244
81 | 2670411.4761 | 1217948.3746
82 | 2670721.3002 | 1218261.8224
83 | 2670808.5711 | 1216575.5288
84 | 2669748.497 | 1217705.7864
85 | 2669767.6888 | 1217651.8545
86 | 2670103.8427 | 1218164.9808
87 | 2670422.3087 | 1218057.1543
88 | 2670188.3151 | 1218207.4528
89 | 2669205.0139 | 1218934.4093
90 | 2670443.4575 | 1218067.9563
91 | 2669262.2941 | 1219655.6703
92 | 2669261.8048 | 1219623.3551
93 | 2669199.5811 | 1219515.3632
94 | 2668814.3102 | 1219625.5943
95 | 2669199.408 | 1219512.6261
96 | 2668679.2402 | 1219376.9331
97 | 2668618.9156 | 1219370.3895
98 | 2668934.3284 | 1219298.684
99 | 2668819.2977 | 1219577.499
100 | 2669056.8923 | 1218999.4456
101 | 2668966.8266 | 1219209.3809
102 | 2670661.8285 | 1218063.6977
103 | 2670613.415 | 1216623.3918
104 | 2670644.986 | 1216700.7483
105 | 2671435.4388 | 1217329.2348
106 | 2671415.9761 | 1217344.8894
107 | 2670380.0151 | 1218285.0898
108 | 2670399.3651 | 1218248.2949
109 | 2670261.4144 | 1218247.2775
110 | 2670596.5252 | 1218144.5606
111 | 2670934.3509 | 1218106.8141

## line_std_types
| c_nf_per_km | r_ohm_per_km | x_ohm_per_km | max_i_ka | type | q_mm2 | alpha | voltage_rating
NAYY 4x50 SE | 210 | 0.642 | 0.083 | 0.142 | cs | 50 | 0.00403 | LV
NAYY 4x120 SE | 264 | 0.225 | 0.08 | 0.242 | cs | 120 | 0.00403 | LV
NAYY 4x150 SE | 261 | 0.208 | 0.08 | 0.27 | cs | 150 | 0.00403 | LV
NA2XS2Y 1x95 RM/25 12/20 kV | 216 | 0.313 | 0.132 | 0.252 | cs | 95 | 0.00403 | MV
NA2XS2Y 1x185 RM/25 12/20 kV | 273 | 0.161 | 0.117 | 0.362 | cs | 185 | 0.00403 | MV
NA2XS2Y 1x240 RM/25 12/20 kV | 304 | 0.122 | 0.112 | 0.421 | cs | 240 | 0.00403 | MV
NA2XS2Y 1x95 RM/25 6/10 kV | 315 | 0.313 | 0.123 | 0.249 | cs | 95 | 0.00403 | MV
NA2XS2Y 1x185 RM/25 6/10 kV | 406 | 0.161 | 0.11 | 0.358 | cs | 185 | 0.00403 | MV
NA2XS2Y 1x240 RM/25 6/10 kV | 456 | 0.122 | 0.105 | 0.416 | cs | 240 | 0.00403 | MV
NA2XS2Y 1x150 RM/25 12/20 kV | 250 | 0.206 | 0.116 | 0.319 | cs | 150 | 0.00403 | MV
NA2XS2Y 1x120 RM/25 12/20 kV | 230 | 0.253 | 0.119 | 0.283 | cs | 120 | 0.00403 | MV
NA2XS2Y 1x70 RM/25 12/20 kV | 190 | 0.443 | 0.132 | 0.22 | cs | 70 | 0.00403 | MV
NA2XS2Y 1x150 RM/25 6/10 kV | 360 | 0.206 | 0.11 | 0.315 | cs | 150 | 0.00403 | MV
NA2XS2Y 1x120 RM/25 6/10 kV | 340 | 0.253 | 0.113 | 0.28 | cs | 120 | 0.00403 | MV
NA2XS2Y 1x70 RM/25 6/10 kV | 280 | 0.443 | 0.123 | 0.217 | cs | 70 | 0.00403 | MV
N2XS(FL)2Y 1x120 RM/35 64/110 kV | 112 | 0.153 | 0.166 | 0.366 | cs | 120 | 0.00393 | HV
N2XS(FL)2Y 1x185 RM/35 64/110 kV | 125 | 0.099 | 0.156 | 0.457 | cs | 185 | 0.00393 | HV
N2XS(FL)2Y 1x240 RM/35 64/110 kV | 135 | 0.075 | 0.149 | 0.526 | cs | 240 | 0.00393 | HV
N2XS(FL)2Y 1x300 RM/35 64/110 kV | 144 | 0.06 | 0.144 | 0.588 | cs | 300 | 0.00393 | HV
15-AL1/3-ST1A 0.4 | 11 | 1.8769 | 0.35 | 0.105 | ol | 16 | 0.00403 | LV
24-AL1/4-ST1A 0.4 | 11.25 | 1.2012 | 0.335 | 0.14 | ol | 24 | 0.00403 | LV
48-AL1/8-ST1A 0.4 | 12.2 | 0.5939 | 0.3 | 0.21 | ol | 48 | 0.00403 | LV
94-AL1/15-ST1A 0.4 | 13.2 | 0.306 | 0.29 | 0.35 | ol | 94 | 0.00403 | LV
34-AL1/6-ST1A 10.0 | 9.7 | 0.8342 | 0.36 | 0.17 | ol | 34 | 0.00403 | MV
48-AL1/8-ST1A 10.0 | 10.1 | 0.5939 | 0.35 | 0.21 | ol | 48 | 0.00403 | MV
70-AL1/11-ST1A 10.0 | 10.4 | 0.4132 | 0.339 | 0.29 | ol | 70 | 0.00403 | MV
94-AL1/15-ST1A 10.0 | 10.75 | 0.306 | 0.33 | 0.35 | ol | 94 | 0.00403 | MV
122-AL1/20-ST1A 10.0 | 11.1 | 0.2376 | 0.323 | 0.41 | ol | 122 | 0.00403 | MV
149-AL1/24-ST1A 10.0 | 11.25 | 0.194 | 0.315 | 0.47 | ol | 149 | 0.00403 | MV
34-AL1/6-ST1A 20.0 | 9.15 | 0.8342 | 0.382 | 0.17 | ol | 34 | 0.00403 | MV
48-AL1/8-ST1A 20.0 | 9.5 | 0.5939 | 0.372 | 0.21 | ol | 48 | 0.00403 | MV
70-AL1/11-ST1A 20.0 | 9.7 | 0.4132 | 0.36 | 0.29 | ol | 70 | 0.00403 | MV
94-AL1/15-ST1A 20.0 | 10 | 0.306 | 0.35 | 0.35 | ol | 94 | 0.00403 | MV
122-AL1/20-ST1A 20.0 | 10.3 | 0.2376 | 0.344 | 0.41 | ol | 122 | 0.00403 | MV
149-AL1/24-ST1A 20.0 | 10.5 | 0.194 | 0.337 | 0.47 | ol | 149 | 0.00403 | MV
184-AL1/30-ST1A 20.0 | 10.75 | 0.1571 | 0.33 | 0.535 | ol | 184 | 0.00403 | MV
243-AL1/39-ST1A 20.0 | 11 | 0.1188 | 0.32 | 0.645 | ol | 243 | 0.00403 | MV
48-AL1/8-ST1A 110.0 | 8 | 0.5939 | 0.46 | 0.21 | ol | 48 | 0.00403 | HV
70-AL1/11-ST1A 110.0 | 8.4 | 0.4132 | 0.45 | 0.29 | ol | 70 | 0.00403 | HV
94-AL1/15-ST1A 110.0 | 8.65 | 0.306 | 0.44 | 0.35 | ol | 94 | 0.00403 | HV
122-AL1/20-ST1A 110.0 | 8.5 | 0.2376 | 0.43 | 0.41 | ol | 122 | 0.00403 | HV
149-AL1/24-ST1A 110.0 | 8.75 | 0.194 | 0.41 | 0.47 | ol | 149 | 0.00403 | HV
184-AL1/30-ST1A 110.0 | 8.8 | 0.1571 | 0.4 | 0.535 | ol | 184 | 0.00403 | HV
243-AL1/39-ST1A 110.0 | 9 | 0.1188 | 0.39 | 0.645 | ol | 243 | 0.00403 | HV
305-AL1/39-ST1A 110.0 | 9.2 | 0.0949 | 0.38 | 0.74 | ol | 305 | 0.00403 | HV
490-AL1/64-ST1A 110.0 | 9.75 | 0.059 | 0.37 | 0.96 | ol | 490 | 0.00403 | HV
679-AL1/86-ST1A 110.0 | 9.95 | 0.042 | 0.36 | 1.15 | ol | 679 | 0.00403 | HV
490-AL1/64-ST1A 220.0 | 10 | 0.059 | 0.285 | 0.96 | ol | 490 | 0.00403 | HV
679-AL1/86-ST1A 220.0 | 11.7 | 0.042 | 0.275 | 1.15 | ol | 679 | 0.00403 | HV
490-AL1/64-ST1A 380.0 | 11 | 0.059 | 0.253 | 0.96 | ol | 490 | 0.00403 | HV
679-AL1/86-ST1A 380.0 | 14.6 | 0.042 | 0.25 | 1.15 | ol | 679 | 0.00403 | HV

## trafo_std_types
| i0_percent | pfe_kw | vkr_percent | sn_mva | vn_lv_kv | vn_hv_kv | vk_percent | shift_degree | vector_group | tap_side | tap_neutral | tap_min | tap_max | tap_step_degree | tap_step_percent | tap_phase_shifter
160 MVA 380/110 kV | 0.06 | 60 | 0.25 | 160 | 110 | 380 | 12.2 | 0 | Yy0 | hv | 0 | -9 | 9 | 0 | 1.5 | FALSE
100 MVA 220/110 kV | 0.06 | 55 | 0.26 | 100 | 110 | 220 | 12 | 0 | Yy0 | hv | 0 | -9 | 9 | 0 | 1.5 | FALSE
63 MVA 110/20 kV | 0.04 | 22 | 0.32 | 63 | 20 | 110 | 18 | 150 | YNd5 | hv | 0 | -9 | 9 | 0 | 1.5 | FALSE
40 MVA 110/20 kV | 0.05 | 18 | 0.34 | 40 | 20 | 110 | 16.2 | 150 | YNd5 | hv | 0 | -9 | 9 | 0 | 1.5 | FALSE
25 MVA 110/20 kV | 0.07 | 14 | 0.41 | 25 | 20 | 110 | 12 | 150 | YNd5 | hv | 0 | -9 | 9 | 0 | 1.5 | FALSE
63 MVA 110/10 kV | 0.04 | 22 | 0.32 | 63 | 10 | 110 | 18 | 150 | YNd5 | hv | 0 | -9 | 9 | 0 | 1.5 | FALSE
40 MVA 110/10 kV | 0.05 | 18 | 0.34 | 40 | 10 | 110 | 16.2 | 150 | YNd5 | hv | 0 | -9 | 9 | 0 | 1.5 | FALSE
25 MVA 110/10 kV | 0.07 | 14 | 0.41 | 25 | 10 | 110 | 12 | 150 | YNd5 | hv | 0 | -9 | 9 | 0 | 1.5 | FALSE
0.25 MVA 20/0.4 kV | 0.32 | 0.8 | 1.44 | 0.25 | 0.4 | 20 | 6 | 150 | Yzn5 | hv | 0 | -2 | 2 | 0 | 2.5 | FALSE
0.4 MVA 20/0.4 kV | 0.3375 | 1.35 | 1.425 | 0.4 | 0.4 | 20 | 6 | 150 | Dyn5 | hv | 0 | -2 | 2 | 0 | 2.5 | FALSE
0.63 MVA 20/0.4 kV | 0.2619 | 1.65 | 1.206 | 0.63 | 0.4 | 20 | 6 | 150 | Dyn5 | hv | 0 | -2 | 2 | 0 | 2.5 | FALSE
0.25 MVA 10/0.4 kV | 0.24 | 0.6 | 1.2 | 0.25 | 0.4 | 10 | 4 | 150 | Dyn5 | hv | 0 | -2 | 2 | 0 | 2.5 | FALSE
0.4 MVA 10/0.4 kV | 0.2375 | 0.95 | 1.325 | 0.4 | 0.4 | 10 | 4 | 150 | Dyn5 | hv | 0 | -2 | 2 | 0 | 2.5 | FALSE
0.63 MVA 10/0.4 kV | 0.1873 | 1.18 | 1.0794 | 0.63 | 0.4 | 10 | 4 | 150 | Dyn5 | hv | 0 | -2 | 2 | 0 | 2.5 | FALSE

## trafo3w_std_types
| sn_hv_mva | sn_mv_mva | sn_lv_mva | vn_hv_kv | vn_mv_kv | vn_lv_kv | vk_hv_percent | vk_mv_percent | vk_lv_percent | vkr_hv_percent | vkr_mv_percent | vkr_lv_percent | pfe_kw | i0_percent | shift_mv_degree | shift_lv_degree | vector_group | tap_side | tap_neutral | tap_min | tap_max | tap_step_percent
63/25/38 MVA 110/20/10 kV | 63 | 25 | 38 | 110 | 20 | 10 | 10.4 | 10.4 | 10.4 | 0.28 | 0.32 | 0.35 | 35 | 0.89 | 0 | 0 | YN0yn0yn0 | hv | 0 | -10 | 10 | 1.2
63/25/38 MVA 110/10/10 kV | 63 | 25 | 38 | 110 | 10 | 10 | 10.4 | 10.4 | 10.4 | 0.28 | 0.32 | 0.35 | 35 | 0.89 | 0 | 0 | YN0yn0yn0 | hv | 0 | -10 | 10 | 1.2

## fuse_std_types
| fuse_type | i_rated_a | t_avg | t_min | t_total | x_avg | x_min | x_total
HV 100A | HV 100A | 100 | 0 | [10.0, 3.64, 0.854, 0.281, 0.1, 0.0531, 0.022, 0.01] | [10.0, 4.267, 1.21, 0.403, 0.1, 0.058, 0.022, 0.01] | 0 | [300.0, 350.0, 450.0, 550.0, 700.0, 850.0, 1200.0, 1752.0] | [600.0, 700.0, 900.0, 1150.0, 1665.0, 2000.0, 3000.0, 4313.0]
HV 10A | HV 10A | 10 | 0 | [10.0, 1675.0, 0.344, 0.156, 0.1, 0.0417, 0.0171, 0.01] | [10.0, 1.3, 0.3, 0.155, 0.1, 0.0555, 0.023, 0.01] | 0 | [30.0, 32.0, 35.0, 37.0, 39.0, 50.0, 70.0, 88.0] | [60.0, 70.0, 80.0, 87.0, 94.0, 110.0, 150.0, 216.0]
HV 125A | HV 125A | 125 | 0 | [10.0, 1.82, 0.344, 0.1, 0.0467, 0.0269, 0.01] | [10.0, 2.478, 0.426, 0.1, 0.0427, 0.0211, 0.01] | 0 | [375.0, 500.0, 700.0, 925.0, 1200.0, 1500.0, 2341.0] | [750.0, 1000.0, 1500.0, 2200.0, 3000.0, 4000.0, 5765.0]
HV 160A | HV 160A | 160 | 0 | [10.0, 4.15, 1.03, 0.198, 0.1, 0.051, 0.0172, 0.01] | [10.0, 2.3, 0.734, 0.274, 0.1, 0.046, 0.0177, 0.01] | 0 | [480.0, 550.0, 700.0, 1000.0, 1260.0, 1600.0, 2500.0, 3227.0] | [960.0, 1300.0, 1700.0, 2200.0, 2996.0, 4000.0, 6000.0, 7946.0]
HV 16A | HV 16A | 16 | 0 | [10.0, 0.352, 0.164, 0.1, 0.0649, 0.0342, 0.01] | [10.0, 2.34, 0.722, 0.181, 0.1, 0.055, 0.0296, 0.01] | 0 | [48.0, 60.0, 65.0, 71.0, 80.0, 100.0, 162.0] | [96.0, 110.0, 125.0, 150.0, 168.0, 200.0, 250.0, 398.0]
HV 200A | HV 200A | 200 | 0 | [10.0, 4.267, 1.21, 0.403, 0.1, 0.058, 0.022, 0.01] | [10.0, 3.73, 1.654, 0.328, 0.1, 0.0531, 0.019, 0.01] | 0 | [600.0, 700.0, 900.0, 1150.0, 1665.0, 2000.0, 3000.0, 4313.0] | [1200.0, 1500.0, 1800.0, 2700.0, 3960.0, 5000.0, 7500.0, 10620.0]
HV 20A | HV 20A | 20 | 0 | [10.0, 1.3, 0.3, 0.155, 0.1, 0.0555, 0.023, 0.01] | [10.0, 1.3, 0.161, 0.1, 0.0611, 0.0399, 0.0141, 0.01] | 0 | [60.0, 70.0, 80.0, 87.0, 94.0, 110.0, 150.0, 216.0] | [120.0, 150.0, 200.0, 223.0, 260.0, 300.0, 450.0, 532.0]
HV 25A | HV 25A | 25 | 0 | [10.0, 2.512, 0.833, 0.299, 0.1, 0.0372, 0.0223, 0.01] | [10.0, 3.125, 0.597, 0.198, 0.1, 0.0378, 0.022, 0.01] | 0 | [75.0, 82.0, 90.0, 100.0, 124.0, 170.0, 200.0, 289.0] | [150.0, 170.0, 210.0, 250.0, 294.0, 400.0, 500.0, 711.0]
HV 31.5A | HV 31.5A | 31.5 | 0 | [10.0, 2.34, 0.722, 0.181, 0.1, 0.055, 0.0296, 0.01] | [10.0, 2.84, 0.368, 0.164, 0.1, 0.0621, 0.0378, 0.0195, 0.01] | 0 | [95.0, 110.0, 125.0, 150.0, 165.0, 200.0, 250.0, 390.0] | [189.0, 220.0, 300.0, 350.0, 393.0, 450.0, 530.0, 700.0, 960.0]
HV 40A | HV 40A | 40 | 0 | [10.0, 1.3, 0.161, 0.1, 0.0611, 0.0399, 0.0141, 0.01] | [10.0, 2.05, 0.369, 0.198, 0.1, 0.051, 0.0298, 0.01] | 0 | [120.0, 150.0, 200.0, 223.0, 260.0, 300.0, 450.0, 532.0] | [240.0, 300.0, 400.0, 450.0, 530.0, 650.0, 800.0, 1311.0]
HV 50A | HV 50A | 50 | 0 | [10.0, 3.215, 0.597, 0.198, 0.1, 0.0378, 0.022, 0.01] | [10.0, 3.64, 0.854, 0.281, 0.1, 0.0531, 0.022, 0.01] | 0 | [150.0, 170.0, 210.0, 250.0, 294.0, 400.0, 500.0, 711.0] | [300.0, 350.0, 450.0, 550.0, 700.0, 850.0, 1200.0, 1752.0]
HV 6.3A | HV 6.3A | 6.3 | 0 | [10.0, 1.39, 0.344, 0.168, 0.1, 0.056, 0.0263, 0.01] | [10.0, 1.711, 0.516, 0.198, 0.1, 0.0634, 0.0303, 0.01] | 0 | [19.0, 19.5, 20.4, 20.8, 22.0, 25.0, 32.0, 48.0] | [38.0, 40.0, 43.0, 48.0, 53.0, 60.0, 75.0, 118.0]
HV 63A | HV 63A | 63 | 0 | [10.0, 2.84, 0.368, 0.164, 0.1, 0.0621, 0.0378, 0.0195, 0.01] | [10.0, 1.82, 0.344, 0.1, 0.0467, 0.0269, 0.01] | 0 | [189.0, 220.0, 300.0, 350.0, 393.0, 450.0, 530.0, 700.0, 961.0] | [378.0, 500.0, 700.0, 934.0, 1200.0, 1500.0, 2366.0]
HV 80A | HV 80A | 80 | 0 | [10.0, 2.05, 0.369, 0.198, 0.1, 0.051, 0.0298, 0.01] | [10.0, 4.15, 1.03, 0.198, 0.1, 0.051, 0.0172, 0.01] | 0 | [240.0, 300.0, 400.0, 450.0, 530.0, 650.0, 800.0, 1311.0] | [480.0, 550.0, 700.0, 1000.0, 1260.0, 1600.0, 2500.0, 3227.0]
Siemens NH-1-100 | Siemens NH-1-100 | 100 | [5400.0, 2000.0, 400.0, 20.0, 1.0, 0.2, 0.012, 0.004] | 0 | 0 | [150.0, 190.0, 250.0, 430.0, 900.0, 1250.0, 2700.0, 3600.0] | 0 | 0
Siemens NH-1-125 | Siemens NH-1-125 | 125 | [4800.0, 120.0, 7.0, 0.1, 0.004] | 0 | 0 | [180.0, 400.0, 740.0, 2000.0, 4250.0] | 0 | 0
Siemens NH-1-16 | Siemens NH-1-16 | 16 | [4000.0, 400.0, 2.0, 0.1, 0.04, 0.01] | 0 | 0 | [26.0, 35.0, 75.0, 150.0, 200.0, 300.0] | 0 | 0
Siemens NH-1-160 | Siemens NH-1-160 | 160 | [4800.0, 120.0, 7.0, 0.1, 0.004] | 0 | 0 | [210.0, 500.0, 900.0, 2300.0, 5000.0] | 0 | 0
Siemens NH-1-25 | Siemens NH-1-25 | 25 | [4000.0, 1000.0, 10.0, 0.2, 0.02, 0.01] | 0 | 0 | [40.0, 50.0, 100.0, 210.0, 400.0, 500.0] | 0 | 0
Siemens NH-1-50 | Siemens NH-1-50 | 50 | [4000.0, 40.0, 4.0, 1.0, 0.02, 0.01] | 0 | 0 | [86.0, 200.0, 300.0, 400.0, 1000.0, 1280.0] | 0 | 0
Siemens NH-1-63 | Siemens NH-1-63 | 63 | [4000.0, 100.0, 10.0, 2.0, 0.04, 0.01] | 0 | 0 | [100.0, 200.0, 300.0, 400.0, 1000.0, 1500.0] | 0 | 0
Siemens NH-1-80 | Siemens NH-1-80 | 80 | [4800.0, 120.0, 7.0, 0.1, 0.01] | 0 | 0 | [150.58, 250.0, 450.0, 1150.0, 2470.0] | 0 | 0
Siemens NH-2-1000 | Siemens NH-2-1000 | 1000 | [4800.0, 120.0, 7.0, 0.1, 0.004] | 0 | 0 | [1900.0, 3500.0, 8400.0, 24000.0, 52000.0] | 0 | 0
Siemens NH-2-200 | Siemens NH-2-200 | 200 | [4800.0, 120.0, 7.0, 0.1, 0.004] | 0 | 0 | [280.0, 650.0, 1200.0, 3000.0, 7000.0] | 0 | 0
Siemens NH-2-224 | Siemens NH-2-224 | 224 | [4800.0, 120.0, 7.0, 0.2, 0.04, 0.004] | 0 | 0 | [400.0, 750.0, 1453.0, 3025.0, 4315.0, 7600.0] | 0 | 0
Siemens NH-2-250 | Siemens NH-2-250 | 250 | [4800.0, 120.0, 7.0, 0.1, 0.004] | 0 | 0 | [450.0, 800.0, 1650.0, 4000.0, 8500.0] | 0 | 0
Siemens NH-2-315 | Siemens NH-2-315 | 315 | [4800.0, 120.0, 7.0, 0.1, 0.004] | 0 | 0 | [550.0, 920.0, 1900.0, 5000.0, 11000.0] | 0 | 0
Siemens NH-2-355 | Siemens NH-2-355 | 355 | [4800.0, 120.0, 6.0, 0.1, 0.004] | 0 | 0 | [650.0, 1116.27, 2350.0, 5840.0, 12790.0] | 0 | 0
Siemens NH-2-400 | Siemens NH-2-400 | 400 | [4800.0, 120.0, 7.0, 0.1, 0.004] | 0 | 0 | [720.0, 1350.0, 2800.0, 6500.0, 15000.0] | 0 | 0
Siemens NH-2-425 | Siemens NH-2-425 | 425 | [4800.0, 120.0, 7.0, 0.1, 0.004] | 0 | 0 | [850.0, 1500.0, 3050.0, 7500.0, 16500.0] | 0 | 0
Siemens NH-2-630 | Siemens NH-2-630 | 630 | [4800.0, 120.0, 7.0, 0.1, 0.004] | 0 | 0 | [1200.0, 2000.0, 4800.0, 12000.0, 26000.0] | 0 | 0

## res_bus
| vm_pu | va_degree | p_mw | q_mvar
0 | 0.98504 | -0.029155 | 0.32548 | 0.15763
1 | 0.98504 | -0.029137 | 0 | 0
2 | 0.98534 | -0.027212 | 0.074124 | 0.0359
3 | 0.98503 | -0.029027 | 0 | 0
4 | 0.9854 | -0.027813 | 0 | 0
5 | 0.98531 | -0.027375 | 0 | 0
6 | 0.98503 | -0.029008 | 0.11375 | 0.055093
7 | 0.9853 | -0.02726 | 0.15203 | 0.073629
8 | 0.98539 | -0.030523 | 0 | 0
9 | 0.98526 | -0.029282 | 0 | 0
10 | 0.98557 | -0.029333 | 0 | 0
11 | 0.98512 | -0.030169 | 0.33855 | 0.16396
12 | 0.98673 | -0.039567 | 0 | 0
13 | 0.98546 | -0.02844 | 0 | 0
14 | 0.98552 | -0.028905 | 0.34376 | 0.16649
15 | 0.98551 | -0.028826 | 0 | 0
16 | 0.98548 | -0.028483 | 0 | 0
17 | 0.98546 | -0.028333 | 0.084407 | 0.04088
18 | 0.98672 | -0.03951 | 0.40874 | 0.19796
19 | 0.98933 | -0.06216 | 0 | 0
20 | 0.98935 | -0.062303 | 0.25898 | 0.12543
21 | 0.98545 | -0.028358 | 0.18315 | 0.088705
22 | 0.98495 | -0.02954 | 0.37123 | 0.1798
23 | 0.98501 | -0.02916 | 0.30331 | 0.1469
24 | 0.98503 | -0.029333 | 0 | 0
25 | 0.98506 | -0.029642 | 0 | 0
26 | 0.98544 | -0.028127 | 0 | 0
27 | 0.98945 | -0.063208 | 0 | 0
28 | 0.99289 | 0.026945 | 0.22322 | 0.10811
29 | 0.9929 | 0.026825 | 0 | 0
30 | 0.99288 | 0.027037 | 0.093415 | 0.045243
31 | 0.99296 | 0.026329 | 0.16922 | 0.081955
32 | 0.99287 | 0.027113 | 0.11165 | 0.054074
33 | 0.99305 | 0.025503 | 0.34352 | 0.16638
34 | 0.99282 | 0.027531 | 0.18214 | 0.088217
35 | 0.99315 | 0.02462 | 0.10457 | 0.050647
36 | 0.99282 | 0.027551 | 0.20531 | 0.099437
37 | 0.99124 | -0.07835 | 0.17841 | 0.086409
38 | 0.99125 | -0.07843 | 0 | 0
39 | 0.99134 | -0.07917 | 0 | 0
40 | 0.99428 | -0.1032 | 0 | 0
41 | 0.99133 | -0.079278 | 0.2144 | 0.10384
42 | 0.99514 | -0.092843 | 0 | 0
43 | 0.99427 | -0.10313 | 0.23646 | 0.11452
44 | 0.99391 | -0.10057 | 0 | 0
45 | 0.99383 | -0.099907 | 0 | 0
46 | 0.9939 | -0.10056 | 0.19711 | 0.095463
47 | 0.99131 | -0.12521 | 0 | 0
48 | 0.99029 | -0.11827 | 0 | 0
49 | 0.9913 | -0.12513 | 0.1419 | 0.068727
50 | 0.99383 | -0.099861 | 0.25217 | 0.12213
51 | 0.98991 | -0.11518 | 0 | 0
52 | 0.98985 | -0.11462 | 0.39918 | 0.19333
53 | 0.99027 | -0.11808 | 0.25633 | 0.12415
54 | 0.99603 | -0.07603 | 0 | 0
55 | 0.99538 | -0.088319 | 0 | 0
56 | 0.99663 | -0.064586 | 0 | 0
57 | 0.99603 | -0.076025 | 0.24157 | 0.117
58 | 0.99537 | -0.088256 | 0.07165 | 0.034702
59 | 0.99631 | -0.061963 | 0 | 0
60 | 0.99573 | -0.057358 | 0 | 0
61 | 0.99628 | -0.061692 | 0.55046 | 0.2666
62 | 0.99514 | -0.09281 | 0.31114 | 0.15069
63 | 0.99513 | -0.092715 | 0 | 0
64 | 0.99699 | -0.057711 | 0 | 0
65 | 0.99654 | -0.063843 | 0 | 0
66 | 0.99661 | -0.064447 | 0.31941 | 0.1547
67 | 0.99733 | -0.051225 | 0 | 0
68 | 0.99697 | -0.057528 | 0.39747 | 0.1925
69 | 0.9965 | -0.063439 | 0.43421 | 0.2103
70 | 0.99768 | -0.044419 | 0 | 0
71 | 0.99965 | -0.0067889 | 0 | 0
72 | 0.99766 | -0.044204 | 0.82905 | 0.40153
73 | 0.99732 | -0.051138 | 0.14971 | 0.07251
74 | 0.99572 | -0.057294 | 0.32622 | 0.158
75 | 0.99568 | -0.056966 | 0 | 0
76 | 1 | 0 | -14.9644 | -6.6621
77 | 0.99962 | -0.0065663 | 0 | 0
78 | 0.99905 | -0.018018 | 0 | 0
79 | 0.99512 | -0.092672 | 0.24489 | 0.11861
80 | 0.99868 | -0.022395 | 0 | 0
81 | 0.99902 | -0.017719 | 0.24992 | 0.12104
82 | 0.9928 | 0.027692 | 0.084975 | 0.041155
83 | 0.99568 | -0.056956 | 0.077594 | 0.03758
84 | 0.99829 | -0.020141 | 0.22248 | 0.10775
85 | 0.9983 | -0.020295 | 0 | 0
86 | 0.99398 | 0.017205 | 0 | 0
87 | 0.99846 | -0.020418 | 0.2366 | 0.11459
88 | 0.99377 | 0.019087 | 0.14207 | 0.068807
89 | 0.99036 | -0.0090503 | 0.13789 | 0.066782
90 | 0.99844 | -0.020235 | 0 | 0
91 | 0.9889 | -0.013421 | 0.32233 | 0.15611
92 | 0.98892 | -0.013548 | 0 | 0
93 | 0.98899 | -0.014208 | 0 | 0
94 | 0.98877 | -0.012378 | 0 | 0
95 | 0.98899 | -0.014226 | 0.40529 | 0.19629
96 | 0.98981 | -0.0054886 | 0 | 0
97 | 0.9898 | -0.0056011 | 0.15003 | 0.072661
98 | 0.98989 | -0.0049896 | 0.25486 | 0.12343
99 | 0.98875 | -0.012193 | 0.309 | 0.14966
100 | 0.99006 | -0.0065128 | 0 | 0
101 | 0.98994 | -0.0054548 | 0 | 0
102 | 0.99959 | -0.0062325 | 0.25277 | 0.12242
103 | 0.99563 | -0.056504 | 0 | 0
104 | 0.9956 | -0.056709 | 0.20035 | 0.097036
105 | 0.99505 | -0.091995 | 0.38814 | 0.18799
106 | 0.99503 | -0.091828 | 0.50082 | 0.24256
107 | 0.99325 | 0.023652 | 0 | 0
108 | 0.99325 | 0.023703 | 0.10357 | 0.05016
109 | 0.99359 | 0.020614 | 0 | 0
110 | 0.9983 | -0.018891 | 0.66504 | 0.3221
111 | 0.99997 | 149.9981 | 0 | 0

## res_line
| p_from_mw | q_from_mvar | p_to_mw | q_to_mvar | pl_mw | ql_mvar | i_from_ka | i_to_ka | i_ka | vm_from_pu | va_from_degree | vm_to_pu | va_to_degree | loading_percent
0 | 0.11376 | 0.052525 | -0.11375 | -0.052848 | 2.516e-07 | -0.00032341 | 0.0036719 | 0.0036759 | 0.0036759 | 0.98504 | -0.029155 | 0.98504 | -0.029137 | 1.6709
1 | -0.43923 | -0.21016 | 0.43935 | 0.20984 | 0.00012335 | -0.00031685 | 0.01427 | 0.014265 | 0.01427 | 0.98504 | -0.029155 | 0.98534 | -0.027212 | 6.795
2 | 0.11375 | 0.052848 | -0.11375 | -0.054786 | 1.5188e-06 | -0.0019374 | 0.0036759 | 0.0037002 | 0.0037002 | 0.98504 | -0.029137 | 0.98503 | -0.029027 | 1.6819
3 | -0.66551 | -0.31782 | 0.66556 | 0.31606 | 4.7694e-05 | -0.0017618 | 0.021607 | 0.021584 | 0.021607 | 0.98534 | -0.027212 | 0.9854 | -0.027813 | 9.8213
4 | 0.15203 | 0.07208 | -0.15203 | -0.072171 | 3.4769e-06 | -9.0885e-05 | 0.0049293 | 0.0049305 | 0.0049305 | 0.98534 | -0.027212 | 0.98531 | -0.027375 | 2.3478
5 | 0.11375 | 0.054786 | -0.11375 | -0.055093 | 2.4284e-07 | -0.00030739 | 0.0037002 | 0.0037041 | 0.0037041 | 0.98503 | -0.029027 | 0.98503 | -0.029008 | 1.6837
6 | -0.66556 | -0.31606 | 0.66558 | 0.31513 | 2.5147e-05 | -0.00093047 | 0.021584 | 0.021573 | 0.021584 | 0.9854 | -0.027813 | 0.98544 | -0.028127 | 9.8111
7 | 0.15203 | 0.072171 | -0.15203 | -0.073629 | 2.0501e-06 | -0.0014582 | 0.0049305 | 0.004949 | 0.004949 | 0.98531 | -0.027375 | 0.9853 | -0.02726 | 2.2495
8 | 1.0135 | 0.48545 | -1.0133 | -0.48776 | 0.00014721 | -0.0023128 | 0.03292 | 0.03295 | 0.03295 | 0.98539 | -0.030523 | 0.98526 | -0.029282 | 14.9774
9 | -1.0135 | -0.48545 | 1.0136 | 0.48545 | 0.00017566 | 4.5509e-06 | 0.03292 | 0.032919 | 0.03292 | 0.98539 | -0.030523 | 0.98557 | -0.029333 | 15.6763
10 | 1.0133 | 0.48776 | -1.0132 | -0.48776 | 0.00013321 | 3.6491e-06 | 0.03295 | 0.032951 | 0.032951 | 0.98526 | -0.029282 | 0.98512 | -0.030169 | 15.691
11 | -2.2907 | -1.0816 | 2.2936 | 1.0733 | 0.0028822 | -0.0082646 | 0.074198 | 0.074084 | 0.074198 | 0.98557 | -0.029333 | 0.98673 | -0.039567 | 33.7264
12 | 0.18318 | 0.076535 | -0.18316 | -0.087847 | 2.2535e-05 | -0.011312 | 0.0058148 | 0.0059505 | 0.0059505 | 0.98557 | -0.029333 | 0.98546 | -0.02844 | 2.7048
13 | 1.0939 | 0.51962 | -1.0938 | -0.52037 | 5.5975e-05 | -0.00075602 | 0.035471 | 0.035481 | 0.035481 | 0.98557 | -0.029333 | 0.98552 | -0.028905 | 16.1275
14 | 0.67464 | 0.32379 | -0.6746 | -0.32527 | 4.139e-05 | -0.0014803 | 0.021928 | 0.021947 | 0.021947 | 0.98512 | -0.030169 | 0.98506 | -0.029642 | 9.9761
15 | 0.40874 | 0.19769 | -0.40874 | -0.19796 | 2.694e-06 | -0.000265 | 0.013283 | 0.013287 | 0.013287 | 0.98673 | -0.039567 | 0.98672 | -0.03951 | 6.0394
16 | -2.7023 | -1.271 | 2.7099 | 1.2558 | 0.0076338 | -0.01524 | 0.087367 | 0.08715 | 0.087367 | 0.98673 | -0.039567 | 0.98933 | -0.06216 | 39.7122
17 | 0.18316 | 0.087847 | -0.18315 | -0.088705 | 1.754e-06 | -0.00085826 | 0.0059505 | 0.0059614 | 0.0059614 | 0.98546 | -0.02844 | 0.98545 | -0.028358 | 2.7097
18 | 0.75006 | 0.35388 | -0.75005 | -0.35409 | 7.2072e-06 | -0.00020998 | 0.024293 | 0.024296 | 0.024296 | 0.98552 | -0.028905 | 0.98551 | -0.028826 | 11.0434
19 | 0.75005 | 0.35409 | -0.75002 | -0.355 | 3.1275e-05 | -0.00091059 | 0.024296 | 0.024307 | 0.024307 | 0.98551 | -0.028826 | 0.98548 | -0.028483 | 11.0487
20 | 0.75002 | 0.355 | -0.75 | -0.3554 | 1.3558e-05 | -0.00039447 | 0.024307 | 0.024312 | 0.024312 | 0.98548 | -0.028483 | 0.98546 | -0.028333 | 11.0509
21 | 0.6656 | 0.31452 | -0.66558 | -0.31513 | 1.6593e-05 | -0.00061457 | 0.021565 | 0.021573 | 0.021573 | 0.98546 | -0.028333 | 0.98544 | -0.028127 | 9.8057
22 | -2.7099 | -1.2558 | 2.71 | 1.2557 | 4.9196e-05 | -9.8797e-05 | 0.08715 | 0.087149 | 0.08715 | 0.98933 | -0.06216 | 0.98935 | -0.062303 | 39.6138
23 | -2.969 | -1.3811 | 2.9693 | 1.3806 | 0.00033875 | -0.00054925 | 0.095544 | 0.095536 | 0.095544 | 0.98935 | -0.062303 | 0.98945 | -0.063208 | 43.4291
24 | -0.37123 | -0.1798 | 0.37125 | 0.17971 | 2.1398e-05 | -8.1784e-05 | 0.012089 | 0.012088 | 0.012089 | 0.98495 | -0.02954 | 0.98501 | -0.02916 | 5.7568
25 | -0.67456 | -0.32661 | 0.67457 | 0.32613 | 1.346e-05 | -0.00048027 | 0.021965 | 0.021958 | 0.021965 | 0.98501 | -0.02916 | 0.98503 | -0.029333 | 9.9839
26 | -0.67457 | -0.32613 | 0.6746 | 0.32527 | 2.41e-05 | -0.00086067 | 0.021958 | 0.021947 | 0.021958 | 0.98503 | -0.029333 | 0.98506 | -0.029642 | 9.9811
27 | -2.9693 | -1.3806 | 2.9754 | 1.3707 | 0.0060499 | -0.0098512 | 0.095536 | 0.095393 | 0.095536 | 0.98945 | -0.063208 | 0.99134 | -0.07917 | 43.4254
28 | -0.31664 | -0.15134 | 0.31664 | 0.15058 | 4.5147e-06 | -0.00076395 | 0.010204 | 0.010194 | 0.010204 | 0.99289 | 0.026945 | 0.9929 | 0.026825 | 4.638
29 | 0.093416 | 0.043232 | -0.093415 | -0.045243 | 1.0302e-06 | -0.0020109 | 0.0029927 | 0.0030178 | 0.0030178 | 0.99289 | 0.026945 | 0.99288 | 0.027037 | 1.3717
30 | -0.90077 | -0.42689 | 0.90082 | 0.42577 | 5.4033e-05 | -0.0011189 | 0.028981 | 0.028967 | 0.028981 | 0.9929 | 0.026825 | 0.99296 | 0.026329 | 13.1732
31 | 0.58413 | 0.27631 | -0.58411 | -0.27731 | 2.0269e-05 | -0.0010058 | 0.018787 | 0.0188 | 0.0188 | 0.9929 | 0.026825 | 0.99287 | 0.027113 | 8.5453
32 | -1.07 | -0.50772 | 1.0701 | 0.50617 | 0.00010672 | -0.0015566 | 0.034433 | 0.034413 | 0.034433 | 0.99296 | 0.026329 | 0.99305 | 0.025503 | 15.6512
33 | 0.47246 | 0.22324 | -0.47243 | -0.22504 | 2.3751e-05 | -0.0018043 | 0.015193 | 0.015215 | 0.015215 | 0.99287 | 0.027113 | 0.99282 | 0.027531 | 6.9161
34 | -1.4137 | -0.67254 | 1.4138 | 0.67131 | 0.00014954 | -0.0012297 | 0.045508 | 0.045492 | 0.045508 | 0.99305 | 0.025503 | 0.99315 | 0.02462 | 20.6855
35 | 0.29029 | 0.13683 | -0.29029 | -0.13697 | 7.028e-07 | -0.00014206 | 0.0093311 | 0.0093329 | 0.0093329 | 0.99282 | 0.027531 | 0.99282 | 0.027551 | 4.2422
36 | -1.5184 | -0.72196 | 1.5186 | 0.72071 | 0.00017611 | -0.0012492 | 0.04887 | 0.048853 | 0.04887 | 0.99315 | 0.02462 | 0.99325 | 0.023652 | 22.2134
37 | 0.084976 | 0.037533 | -0.084975 | -0.041155 | 1.5237e-06 | -0.0036227 | 0.0027011 | 0.0027453 | 0.0027453 | 0.99282 | 0.027551 | 0.9928 | 0.027692 | 1.2479
38 | -0.17841 | -0.086409 | 0.17841 | 0.085529 | 1.6683e-06 | -0.00088082 | 0.0057732 | 0.005762 | 0.0057732 | 0.99124 | -0.07835 | 0.99125 | -0.07843 | 2.6242
39 | -0.17841 | -0.085529 | 0.17843 | 0.075905 | 1.7818e-05 | -0.0096233 | 0.005762 | 0.0056465 | 0.005762 | 0.99125 | -0.07843 | 0.99134 | -0.07917 | 2.6191
40 | -3.3682 | -1.5504 | 3.3788 | 1.5375 | 0.010626 | -0.012945 | 0.10797 | 0.10778 | 0.10797 | 0.99134 | -0.07917 | 0.99428 | -0.1032 | 49.0785
41 | 0.21441 | 0.10379 | -0.2144 | -0.10384 | 3.4998e-06 | -4.5699e-05 | 0.0069365 | 0.0069372 | 0.0069372 | 0.99134 | -0.07917 | 0.99133 | -0.079278 | 3.3034
42 | -4.8653 | -2.1917 | 4.8692 | 2.1833 | 0.0038142 | -0.0084053 | 0.15493 | 0.1548 | 0.15493 | 0.99428 | -0.1032 | 0.99514 | -0.092843 | 42.7981
43 | 0.23646 | 0.11394 | -0.23646 | -0.11452 | 1.9012e-06 | -0.00057768 | 0.0076207 | 0.007628 | 0.007628 | 0.99428 | -0.1032 | 0.99427 | -0.10313 | 3.4673
44 | 1.2501 | 0.54028 | -1.2496 | -0.54571 | 0.00049436 | -0.0054334 | 0.039539 | 0.039603 | 0.039603 | 0.99428 | -0.1032 | 0.99391 | -0.10057 | 18.0014
45 | 0.31114 | 0.15049 | -0.31114 | -0.15069 | 1.1698e-06 | -0.00020571 | 0.010026 | 0.010029 | 0.010029 | 0.99514 | -0.092843 | 0.99514 | -0.09281 | 4.5585
46 | 1.134 | 0.54672 | -1.1339 | -0.54694 | 1.6718e-05 | -0.00021706 | 0.036518 | 0.036521 | 0.036521 | 0.99514 | -0.092843 | 0.99513 | -0.092715 | 16.6003
47 | -6.3143 | -2.8805 | 6.3156 | 2.8684 | 0.0013003 | -0.012084 | 0.20133 | 0.20117 | 0.20133 | 0.99514 | -0.092843 | 0.99538 | -0.088319 | 23.9105
48 | 0.25219 | 0.11628 | -0.25217 | -0.12177 | 2.0413e-05 | -0.0054909 | 0.0080658 | 0.008134 | 0.008134 | 0.99391 | -0.10057 | 0.99383 | -0.099907 | 3.6973
49 | 0.99738 | 0.42943 | -0.99738 | -0.42948 | 2.652e-06 | -4.6314e-05 | 0.031539 | 0.03154 | 0.03154 | 0.99391 | -0.10057 | 0.9939 | -0.10056 | 14.3363
50 | 0.25217 | 0.12177 | -0.25217 | -0.12213 | 1.3408e-06 | -0.00035739 | 0.008134 | 0.0081385 | 0.0081385 | 0.99383 | -0.099907 | 0.99383 | -0.099861 | 3.6993
51 | 0.80027 | 0.33401 | -0.79833 | -0.33482 | 0.0019435 | -0.00080337 | 0.025187 | 0.025209 | 0.025209 | 0.9939 | -0.10056 | 0.99131 | -0.12521 | 12.0045
52 | 0.65642 | 0.26724 | -0.65571 | -0.29587 | 0.00071058 | -0.028623 | 0.020639 | 0.02097 | 0.02097 | 0.99131 | -0.12521 | 0.99029 | -0.11827 | 9.5318
53 | 0.14191 | 0.067571 | -0.1419 | -0.068727 | 1.3836e-06 | -0.0011567 | 0.0045769 | 0.0045915 | 0.0045915 | 0.99131 | -0.12521 | 0.9913 | -0.12513 | 2.0871
54 | 0.25634 | 0.12276 | -0.25633 | -0.12415 | 5.4606e-06 | -0.0013907 | 0.008285 | 0.0083027 | 0.0083027 | 0.99029 | -0.11827 | 0.99027 | -0.11808 | 3.7739
55 | 0.39937 | 0.17311 | -0.39921 | -0.19059 | 0.00016364 | -0.017483 | 0.012689 | 0.0129 | 0.0129 | 0.99029 | -0.11827 | 0.98991 | -0.11518 | 5.8638
56 | 0.39921 | 0.19059 | -0.39918 | -0.19333 | 2.6146e-05 | -0.0027381 | 0.0129 | 0.012935 | 0.012935 | 0.98991 | -0.11518 | 0.98985 | -0.11462 | 5.8796
57 | 6.3907 | 2.8691 | -6.3872 | -2.9013 | 0.0035371 | -0.032197 | 0.20303 | 0.20345 | 0.20345 | 0.99603 | -0.07603 | 0.99538 | -0.088319 | 24.163
58 | -6.6323 | -2.986 | 6.6357 | 2.9575 | 0.0033845 | -0.028513 | 0.21081 | 0.21043 | 0.21081 | 0.99603 | -0.07603 | 0.99663 | -0.064586 | 25.0363
59 | 0.24157 | 0.11696 | -0.24157 | -0.117 | 1.2772e-07 | -3.741e-05 | 0.0077789 | 0.0077793 | 0.0077793 | 0.99603 | -0.07603 | 0.99603 | -0.076025 | 3.5361
60 | 0.071651 | 0.032843 | -0.07165 | -0.034702 | 5.5367e-07 | -0.0018589 | 0.0022859 | 0.0023089 | 0.0023089 | 0.99538 | -0.088319 | 0.99537 | -0.088256 | 1.0495
61 | -8.5448 | -3.8431 | 8.5475 | 3.8307 | 0.0026267 | -0.012394 | 0.27138 | 0.27121 | 0.27138 | 0.99663 | -0.064586 | 0.99699 | -0.057711 | 32.2308
62 | 0.43427 | 0.20494 | -0.43423 | -0.20845 | 3.8513e-05 | -0.0035136 | 0.013909 | 0.013953 | 0.013953 | 0.99663 | -0.064586 | 0.99654 | -0.063843 | 6.3422
63 | 0.31942 | 0.15384 | -0.31941 | -0.1547 | 5.1073e-06 | -0.00085788 | 0.010269 | 0.01028 | 0.01028 | 0.99663 | -0.064586 | 0.99661 | -0.064447 | 4.6728
64 | 1.1555 | 0.52678 | -1.1551 | -0.53185 | 0.00039603 | -0.005072 | 0.036782 | 0.036845 | 0.036845 | 0.99663 | -0.064586 | 0.99631 | -0.061963 | 16.7476
65 | 0.60458 | 0.26622 | -0.60421 | -0.28384 | 0.00037014 | -0.017621 | 0.01914 | 0.019353 | 0.019353 | 0.99631 | -0.061963 | 0.99573 | -0.057358 | 8.7969
66 | 0.55048 | 0.26563 | -0.55046 | -0.2666 | 1.7214e-05 | -0.00096854 | 0.01771 | 0.017722 | 0.017722 | 0.99631 | -0.061963 | 0.99628 | -0.061692 | 8.0555
67 | 0.32623 | 0.15761 | -0.32622 | -0.158 | 2.4131e-06 | -0.00038695 | 0.010504 | 0.010509 | 0.010509 | 0.99573 | -0.057358 | 0.99572 | -0.057294 | 4.7766
68 | 0.27798 | 0.12623 | -0.27797 | -0.1294 | 1.4098e-05 | -0.0031729 | 0.008851 | 0.0088895 | 0.0088895 | 0.99573 | -0.057358 | 0.99568 | -0.056966 | 4.0407
69 | 1.1339 | 0.54694 | -1.1339 | -0.54701 | 5.6717e-06 | -7.3629e-05 | 0.036521 | 0.036522 | 0.036522 | 0.99513 | -0.092715 | 0.99512 | -0.092672 | 16.6008
70 | -8.9449 | -4.0223 | 8.9475 | 4.0113 | 0.0025945 | -0.010981 | 0.28398 | 0.28382 | 0.28398 | 0.99699 | -0.057711 | 0.99733 | -0.051225 | 33.7268
71 | 0.39748 | 0.19159 | -0.39747 | -0.1925 | 8.4106e-06 | -0.00091265 | 0.012776 | 0.012788 | 0.012788 | 0.99699 | -0.057711 | 0.99697 | -0.057528 | 5.8126
72 | 0.43423 | 0.20845 | -0.43421 | -0.2103 | 2.0347e-05 | -0.0018471 | 0.013953 | 0.013976 | 0.013976 | 0.99654 | -0.063843 | 0.9965 | -0.063439 | 6.3528
73 | 0.14972 | 0.071334 | -0.14971 | -0.07251 | 1.5283e-06 | -0.0011758 | 0.0048003 | 0.004815 | 0.004815 | 0.99733 | -0.051225 | 0.99732 | -0.051138 | 2.1887
74 | -9.0973 | -4.0826 | 9.1 | 4.0714 | 0.0027618 | -0.011245 | 0.28862 | 0.28846 | 0.28862 | 0.99733 | -0.051225 | 0.99768 | -0.044419 | 34.2779
75 | -9.9291 | -4.4724 | 9.9457 | 4.4177 | 0.016639 | -0.054692 | 0.31509 | 0.31427 | 0.31509 | 0.99768 | -0.044419 | 0.99965 | -0.0067889 | 37.4221
76 | 0.82907 | 0.40102 | -0.82905 | -0.40153 | 2.0419e-05 | -0.00050569 | 0.026648 | 0.026654 | 0.026654 | 0.99768 | -0.044419 | 0.99766 | -0.044204 | 12.1156
77 | -14.9459 | -6.6559 | 14.9504 | 6.6516 | 0.0044874 | -0.0042721 | 0.47247 | 0.47237 | 0.47247 | 0.99965 | -0.0067889 | 1 | 0 | 56.1125
78 | 0.25279 | 0.11782 | -0.25278 | -0.11972 | 6.9213e-06 | -0.0018994 | 0.0080538 | 0.0080772 | 0.0080772 | 0.99965 | -0.0067889 | 0.99962 | -0.0065663 | 3.6714
79 | 4.7474 | 2.1204 | -4.745 | -2.1624 | 0.0023981 | -0.041999 | 0.15015 | 0.15067 | 0.15067 | 0.99965 | -0.0067889 | 0.99905 | -0.018018 | 17.8945
80 | 0.20037 | 0.092097 | -0.20036 | -0.096941 | 1.128e-05 | -0.004844 | 0.0063936 | 0.0064535 | 0.0064535 | 0.99568 | -0.056966 | 0.99563 | -0.056504 | 2.9334
81 | 0.077594 | 0.037307 | -0.077594 | -0.03758 | 9.6136e-08 | -0.00027317 | 0.0024962 | 0.0024996 | 0.0024996 | 0.99568 | -0.056966 | 0.99568 | -0.056956 | 1.1362
82 | 0.25278 | 0.11972 | -0.25277 | -0.12242 | 9.9302e-06 | -0.0027058 | 0.0080772 | 0.0081109 | 0.0081109 | 0.99962 | -0.0065663 | 0.99959 | -0.0062325 | 3.6868
83 | 4.4951 | 2.0438 | -4.4935 | -2.048 | 0.0015267 | -0.0042027 | 0.14268 | 0.14274 | 0.14274 | 0.99905 | -0.018018 | 0.99868 | -0.022395 | 39.4318
84 | 0.24993 | 0.1186 | -0.24992 | -0.12104 | 8.7757e-06 | -0.0024397 | 0.0079935 | 0.008024 | 0.008024 | 0.99905 | -0.018018 | 0.99902 | -0.017719 | 3.6473
85 | 0.88904 | 0.42841 | -0.88897 | -0.42989 | 6.9637e-05 | -0.0014831 | 0.028628 | 0.028647 | 0.028647 | 0.99512 | -0.092672 | 0.99505 | -0.091995 | 13.0215
86 | 3.369 | 1.5462 | -3.3521 | -1.5673 | 0.016929 | -0.021079 | 0.10715 | 0.10747 | 0.10747 | 0.99868 | -0.022395 | 0.99398 | 0.017205 | 48.849
87 | 0.90198 | 0.42761 | -0.90176 | -0.43208 | 0.00021223 | -0.0044744 | 0.028854 | 0.02891 | 0.02891 | 0.99868 | -0.022395 | 0.99846 | -0.020418 | 13.141
88 | 0.22257 | 0.074134 | -0.22249 | -0.10637 | 8.7202e-05 | -0.032233 | 0.0067812 | 0.007131 | 0.007131 | 0.99868 | -0.022395 | 0.9983 | -0.020295 | 3.2414
89 | -0.22248 | -0.10775 | 0.22249 | 0.10637 | 3.9701e-06 | -0.001387 | 0.0071484 | 0.007131 | 0.0071484 | 0.99829 | -0.020141 | 0.9983 | -0.020295 | 3.2493
90 | 1.7655 | 0.83103 | -1.7651 | -0.83314 | 0.00040557 | -0.0021096 | 0.056671 | 0.056698 | 0.056698 | 0.99398 | 0.017205 | 0.99377 | 0.019087 | 25.772
91 | 1.5866 | 0.73629 | -1.5811 | -0.73428 | 0.0054415 | 0.0020179 | 0.050798 | 0.050815 | 0.050815 | 0.99398 | 0.017205 | 0.99036 | -0.0090503 | 24.1974
92 | 0.66516 | 0.31749 | -0.66515 | -0.31805 | 1.4401e-05 | -0.00056097 | 0.02131 | 0.021317 | 0.021317 | 0.99846 | -0.020418 | 0.99844 | -0.020235 | 9.6894
93 | 1.623 | 0.76433 | -1.6227 | -0.7662 | 0.0003022 | -0.0018745 | 0.052113 | 0.052137 | 0.052137 | 0.99377 | 0.019087 | 0.99359 | 0.020614 | 23.6988
94 | 1.4432 | 0.66749 | -1.4428 | -0.67114 | 0.00046441 | -0.0036494 | 0.046349 | 0.046396 | 0.046396 | 0.99036 | -0.0090503 | 0.99006 | -0.0065128 | 21.089
95 | 0.66515 | 0.31805 | -0.66504 | -0.3221 | 0.00010408 | -0.0040426 | 0.021317 | 0.021368 | 0.021368 | 0.99844 | -0.020235 | 0.9983 | -0.018891 | 9.7126
96 | -0.32233 | -0.15611 | 0.32234 | 0.15536 | 4.7125e-06 | -0.00075337 | 0.010455 | 0.010445 | 0.010455 | 0.9889 | -0.013421 | 0.98892 | -0.013548 | 4.7522
97 | -0.32234 | -0.15536 | 0.32236 | 0.15127 | 2.5453e-05 | -0.0040934 | 0.010445 | 0.010394 | 0.010445 | 0.98892 | -0.013548 | 0.98899 | -0.014208 | 4.7478
98 | 0.30908 | 0.1355 | -0.30901 | -0.1485 | 7.3411e-05 | -0.013003 | 0.0098507 | 0.010009 | 0.010009 | 0.98899 | -0.014208 | 0.98877 | -0.012378 | 4.5498
99 | -0.63145 | -0.28677 | 0.63145 | 0.2867 | 1.5005e-06 | -6.3613e-05 | 0.020243 | 0.020242 | 0.020243 | 0.98899 | -0.014208 | 0.98899 | -0.014226 | 9.2013
100 | 0.30901 | 0.1485 | -0.309 | -0.14966 | 6.6291e-06 | -0.0011532 | 0.010009 | 0.010024 | 0.010024 | 0.98877 | -0.012378 | 0.98875 | -0.012193 | 4.5564
101 | -1.0367 | -0.48299 | 1.0378 | 0.48303 | 0.0010573 | 3.9709e-05 | 0.033384 | 0.033376 | 0.033384 | 0.98899 | -0.014226 | 0.99006 | -0.0065128 | 15.8971
102 | 0.15003 | 0.072592 | -0.15003 | -0.072661 | 2.5549e-06 | -6.9368e-05 | 0.0048608 | 0.0048617 | 0.0048617 | 0.98981 | -0.0054886 | 0.9898 | -0.0056011 | 2.3151
103 | -0.15003 | -0.072592 | 0.15004 | 0.072287 | 1.1223e-05 | -0.00030507 | 0.0048608 | 0.0048569 | 0.0048608 | 0.98981 | -0.0054886 | 0.98989 | -0.0049896 | 2.3147
104 | -0.4049 | -0.19572 | 0.40492 | 0.19348 | 2.1995e-05 | -0.0022395 | 0.013115 | 0.013087 | 0.013115 | 0.98989 | -0.0049896 | 0.98994 | -0.0054548 | 5.9613
105 | 0.40497 | 0.18811 | -0.40492 | -0.19348 | 5.2356e-05 | -0.005371 | 0.01302 | 0.013087 | 0.013087 | 0.99006 | -0.0065128 | 0.98994 | -0.0054548 | 5.9484
106 | 0.20036 | 0.096941 | -0.20035 | -0.097036 | 6.201e-06 | -9.4987e-05 | 0.0064535 | 0.0064548 | 0.0064548 | 0.99563 | -0.056504 | 0.9956 | -0.056709 | 3.0737
107 | 0.50083 | 0.24191 | -0.50082 | -0.24256 | 9.6329e-06 | -0.00065197 | 0.016136 | 0.016144 | 0.016144 | 0.99505 | -0.091995 | 0.99503 | -0.091828 | 7.3382
108 | 0.10357 | 0.049182 | -0.10357 | -0.05016 | 6.1824e-07 | -0.00097862 | 0.0033322 | 0.0033445 | 0.0033445 | 0.99325 | 0.023652 | 0.99325 | 0.023703 | 1.5202
109 | -1.6221 | -0.76989 | 1.6227 | 0.7662 | 0.00059589 | -0.0036889 | 0.052186 | 0.052137 | 0.052186 | 0.99325 | 0.023652 | 0.99359 | 0.020614 | 23.7207

## res_trafo
| p_hv_mw | q_hv_mvar | p_lv_mw | q_lv_mvar | pl_mw | ql_mvar | i_hv_ka | i_lv_ka | vm_hv_pu | va_hv_degree | vm_lv_pu | va_lv_degree | loading_percent
0 | 2.6518e-14 | 1.7507e-14 | 0.013999 | 0.0105 | 0.013999 | 0.0105 | 1.6678e-16 | 0.00050517 | 0.99997 | 149.9981 | 1 | 0 | 0.069998

## res_ext_grid
| p_mw | q_mvar
0 | 15.0916 | 6.7237

## res_load
| p_mw | q_mvar
0 | 0.32548 | 0.15763
1 | 0.074124 | 0.0359
2 | 0.11375 | 0.055093
3 | 0.15203 | 0.073629
4 | 0.33855 | 0.16396
5 | 0.34376 | 0.16649
6 | 0.084407 | 0.04088
7 | 0.40874 | 0.19796
8 | 0.25898 | 0.12543
9 | 0.18315 | 0.088705
10 | 0.37123 | 0.1798
11 | 0.30331 | 0.1469
12 | 0.22322 | 0.10811
13 | 0.093415 | 0.045243
14 | 0.16922 | 0.081955
15 | 0.11165 | 0.054074
16 | 0.34352 | 0.16638
17 | 0.18214 | 0.088217
18 | 0.10457 | 0.050647
19 | 0.20531 | 0.099437
20 | 0.17841 | 0.086409
21 | 0.2144 | 0.10384
22 | 0.23646 | 0.11452
23 | 0.19711 | 0.095463
24 | 0.1419 | 0.068727
25 | 0.25217 | 0.12213
26 | 0.39918 | 0.19333
27 | 0.25633 | 0.12415
28 | 0.24157 | 0.117
29 | 0.07165 | 0.034702
30 | 0.55046 | 0.2666
31 | 0.31114 | 0.15069
32 | 0.31941 | 0.1547
33 | 0.39747 | 0.1925
34 | 0.43421 | 0.2103
35 | 0.82905 | 0.40153
36 | 0.14971 | 0.07251
37 | 0.32622 | 0.158
38 | 0.12721 | 0.061609
39 | 0.24489 | 0.11861
40 | 0.24992 | 0.12104
41 | 0.084975 | 0.041155
42 | 0.077594 | 0.03758
43 | 0.22248 | 0.10775
44 | 0.2366 | 0.11459
45 | 0.14207 | 0.068807
46 | 0.13789 | 0.066782
47 | 0.32233 | 0.15611
48 | 0.40529 | 0.19629
49 | 0.15003 | 0.072661
50 | 0.25486 | 0.12343
51 | 0.309 | 0.14966
52 | 0.25277 | 0.12242
53 | 0.20035 | 0.097036
54 | 0.38814 | 0.18799
55 | 0.50082 | 0.24256
56 | 0.10357 | 0.05016
57 | 0.66504 | 0.3221

## dtypes
| element | column | dtype
0 | bus | name | object
1 | bus | vn_kv | float64
2 | bus | type | object
3 | bus | zone | object
4 | bus | in_service | bool
5 | load | name | object
6 | load | bus | uint32
7 | load | p_mw | float64
8 | load | q_mvar | float64
9 | load | const_z_percent | float64
10 | load | const_i_percent | float64
11 | load | sn_mva | float64
12 | load | scaling | float64
13 | load | in_service | bool
14 | load | type | object
15 | ext_grid | name | object
16 | ext_grid | bus | uint32
17 | ext_grid | vm_pu | float64
18 | ext_grid | va_degree | float64
19 | ext_grid | slack_weight | float64
20 | ext_grid | in_service | bool
21 | line | name | object
22 | line | std_type | object
23 | line | from_bus | uint32
24 | line | to_bus | uint32
25 | line | length_km | float64
26 | line | r_ohm_per_km | float64
27 | line | x_ohm_per_km | float64
28 | line | c_nf_per_km | float64
29 | line | g_us_per_km | float64
30 | line | max_i_ka | float64
31 | line | df | float64
32 | line | parallel | uint32
33 | line | type | object
34 | line | in_service | bool
35 | trafo | name | object
36 | trafo | std_type | object
37 | trafo | hv_bus | uint32
38 | trafo | lv_bus | uint32
39 | trafo | sn_mva | float64
40 | trafo | vn_hv_kv | float64
41 | trafo | vn_lv_kv | float64
42 | trafo | vk_percent | float64
43 | trafo | vkr_percent | float64
44 | trafo | pfe_kw | float64
45 | trafo | i0_percent | float64
46 | trafo | shift_degree | float64
47 | trafo | tap_side | object
48 | trafo | tap_neutral | int32
49 | trafo | tap_min | int32
50 | trafo | tap_max | int32
51 | trafo | tap_step_percent | float64
52 | trafo | tap_step_degree | float64
53 | trafo | tap_pos | int32
54 | trafo | tap_phase_shifter | bool
55 | trafo | parallel | uint32
56 | trafo | df | float64
57 | trafo | in_service | bool
58 | bus_geodata | x | float64
59 | bus_geodata | y | float64
60 | bus_geodata | coords | object
61 | res_bus | vm_pu | float64
62 | res_bus | va_degree | float64
63 | res_bus | p_mw | float64
64 | res_bus | q_mvar | float64
65 | res_line | p_from_mw | float64
66 | res_line | q_from_mvar | float64
67 | res_line | p_to_mw | float64
68 | res_line | q_to_mvar | float64
69 | res_line | pl_mw | float64
70 | res_line | ql_mvar | float64
71 | res_line | i_from_ka | float64
72 | res_line | i_to_ka | float64
73 | res_line | i_ka | float64
74 | res_line | vm_from_pu | float64
75 | res_line | va_from_degree | float64
76 | res_line | vm_to_pu | float64
77 | res_line | va_to_degree | float64
78 | res_line | loading_percent | float64
79 | res_trafo | p_hv_mw | float64
80 | res_trafo | q_hv_mvar | float64
81 | res_trafo | p_lv_mw | float64
82 | res_trafo | q_lv_mvar | float64
83 | res_trafo | pl_mw | float64
84 | res_trafo | ql_mvar | float64
85 | res_trafo | i_hv_ka | float64
86 | res_trafo | i_lv_ka | float64
87 | res_trafo | vm_hv_pu | float64
88 | res_trafo | va_hv_degree | float64
89 | res_trafo | vm_lv_pu | float64
90 | res_trafo | va_lv_degree | float64
91 | res_trafo | loading_percent | float64
92 | res_ext_grid | p_mw | float64
93 | res_ext_grid | q_mvar | float64
94 | res_load | p_mw | float64
95 | res_load | q_mvar | float64

## parameters
| version | format_version | converged | OPF_converged | name | f_hz | sn_mva
0 | 2.14.6 | 2.14.0 | TRUE | FALSE |  | 50 | 1