## bus
| name | vn_kv | type | zone | in_service
0 | bus_MV_601_0_node_0 | 20 | n |  | TRUE
1 | bus_MV_601_0_node_1 | 20 | n |  | TRUE
2 | bus_MV_601_0_node_2 | 20 | n |  | TRUE
3 | bus_MV_601_0_node_3 | 20 | n |  | TRUE
4 | bus_MV_601_0_node_93 | 20 | n |  | TRUE
5 | bus_MV_601_0_node_5 | 20 | n |  | TRUE
6 | bus_MV_601_0_node_88 | 20 | n |  | TRUE
7 | bus_MV_601_0_node_6 | 20 | n |  | TRUE
8 | bus_MV_601_0_node_7 | 20 | n |  | TRUE
9 | bus_MV_601_0_node_8 | 20 | n |  | TRUE
10 | bus_MV_601_0_node_9 | 20 | n |  | TRUE
11 | bus_MV_601_0_node_10 | 20 | n |  | TRUE
12 | bus_MV_601_0_node_47 | 20 | n |  | TRUE
13 | bus_MV_601_0_node_52 | 20 | n |  | TRUE
14 | bus_MV_601_0_node_119 | 20 | n |  | TRUE
15 | bus_MV_601_0_node_95 | 20 | n |  | TRUE
16 | bus_MV_601_0_node_97 | 20 | n |  | TRUE
17 | bus_MV_601_0_node_49 | 20 | n |  | TRUE
18 | bus_MV_601_0_node_46 | 20 | n |  | TRUE
19 | bus_MV_601_0_node_51 | 20 | n |  | TRUE
20 | bus_MV_601_0_node_58 | 20 | n |  | TRUE
21 | bus_MV_601_0_node_60 | 20 | n |  | TRUE
22 | bus_MV_601_0_node_70 | 20 | n |  | TRUE
23 | bus_MV_601_0_node_122 | 20 | n |  | TRUE
24 | bus_MV_601_0_node_94 | 20 | n |  | TRUE
25 | bus_MV_601_0_node_92 | 20 | n |  | TRUE
26 | bus_MV_601_0_node_16 | 20 | n |  | TRUE
27 | bus_MV_601_0_node_11 | 20 | n |  | TRUE
28 | bus_MV_601_0_node_12 | 20 | n |  | TRUE
29 | bus_MV_601_0_node_13 | 20 | n |  | TRUE
30 | bus_MV_601_0_node_15 | 20 | n |  | TRUE
31 | bus_MV_601_0_node_14 | 20 | n |  | TRUE
32 | bus_MV_601_0_node_111 | 20 | n |  | TRUE
33 | bus_MV_601_0_node_98 | 20 | n |  | TRUE
34 | bus_MV_601_0_node_17 | 20 | n |  | TRUE
35 | bus_MV_601_0_node_18 | 20 | n |  | TRUE
36 | bus_MV_601_0_node_19 | 20 | n |  | TRUE
37 | bus_MV_601_0_node_20 | 20 | n |  | TRUE
38 | bus_MV_601_0_node_21 | 20 | n |  | TRUE
39 | bus_MV_601_0_node_24 | 20 | n |  | TRUE
40 | bus_MV_601_0_node_22 | 20 | n |  | TRUE
41 | bus_MV_601_0_node_103 | 20 | n |  | TRUE
42 | bus_MV_601_0_node_104 | 20 | n |  | TRUE
43 | bus_MV_601_0_node_23 | 20 | n |  | TRUE
44 | bus_MV_601_0_node_102 | 20 | n |  | TRUE
45 | bus_MV_601_0_node_25 | 20 | n |  | TRUE
46 | bus_MV_601_0_node_101 | 20 | n |  | TRUE
47 | bus_MV_601_0_node_26 | 20 | n |  | TRUE
48 | bus_MV_601_0_node_114 | 20 | n |  | TRUE
49 | bus_MV_601_0_node_28 | 20 | n |  | TRUE
50 | bus_MV_601_0_node_27 | 20 | n |  | TRUE
51 | bus_MV_601_0_node_112 | 20 | n |  | TRUE
52 | bus_MV_601_0_node_33 | 20 | n |  | TRUE
53 | bus_MV_601_0_node_118 | 20 | n |  | TRUE
54 | bus_MV_601_0_node_29 | 20 | n |  | TRUE
55 | bus_MV_601_0_node_123 | 20 | n |  | TRUE
56 | bus_MV_601_0_node_31 | 20 | n |  | TRUE
57 | bus_MV_601_0_node_32 | 20 | n |  | TRUE
58 | bus_MV_601_0_node_30 | 20 | n |  | TRUE
59 | bus_MV_601_0_node_64 | 20 | n |  | TRUE
60 | bus_MV_601_0_node_65 | 20 | n |  | TRUE
61 | bus_MV_601_0_node_35 | 20 | n |  | TRUE
62 | bus_MV_601_0_node_81 | 20 | n |  | TRUE
63 | bus_MV_601_0_node_68 | 20 | n |  | TRUE
64 | bus_MV_601_0_node_115 | 20 | n |  | TRUE
65 | bus_MV_601_0_node_34 | 20 | n |  | TRUE
66 | bus_MV_601_0_node_57 | 20 | n |  | TRUE
67 | bus_MV_601_0_node_71 | 20 | n |  | TRUE
68 | bus_MV_601_0_node_113 | 20 | n |  | TRUE
69 | bus_MV_601_0_node_107 | 20 | n |  | TRUE
70 | bus_MV_601_0_node_38 | 20 | n |  | TRUE
71 | bus_MV_601_0_node_56 | 20 | n |  | TRUE
72 | bus_MV_601_0_node_66 | 20 | n |  | TRUE
73 | bus_MV_601_0_node_67 | 20 | n |  | TRUE
74 | bus_MV_601_0_node_117 | 20 | n |  | TRUE
75 | bus_MV_601_0_node_36 | 20 | n |  | TRUE
76 | bus_MV_601_0_node_37 | 20 | n |  | TRUE
77 | bus_MV_601_0_node_39 | 20 | n |  | TRUE
78 | bus_MV_601_0_node_40 | 20 | n |  | TRUE
79 | bus_MV_601_0_node_45 | 20 | n |  | TRUE
80 | bus_MV_601_0_node_41 | 20 | n |  | TRUE
81 | bus_MV_601_0_node_106 | 20 | n |  | TRUE
82 | bus_MV_601_0_node_124 | 20 | n |  | TRUE
83 | bus_MV_601_0_node_42 | 20 | n |  | TRUE
84 | bus_MV_601_0_node_43 | 20 | n |  | TRUE
85 | bus_MV_601_0_node_105 | 20 | n |  | TRUE
86 | bus_MV_601_0_node_44 | 20 | n |  | TRUE
87 | bus_MV_601_0_node_120 | 20 | n |  | TRUE
88 | bus_MV_601_0_node_72 | 20 | n |  | TRUE
89 | bus_MV_601_0_node_48 | 20 | n |  | TRUE
90 | bus_MV_601_0_node_50 | 20 | n |  | TRUE
91 | bus_MV_601_0_node_69 | 20 | n |  | TRUE
92 | bus_MV_601_0_node_125 | 20 | n |  | TRUE
93 | bus_MV_601_0_node_61 | 20 | n |  | TRUE
94 | bus_MV_601_0_node_53 | 20 | n |  | TRUE
95 | bus_MV_601_0_node_54 | 20 | n |  | TRUE
96 | bus_MV_601_0_node_55 | 20 | n |  | TRUE
97 | bus_MV_601_0_node_73 | 20 | n |  | TRUE
98 | bus_MV_601_0_node_74 | 20 | n |  | TRUE
99 | bus_MV_601_0_node_75 | 20 | n |  | TRUE
100 | bus_MV_601_0_node_77 | 20 | n |  | TRUE
101 | bus_MV_601_0_node_79 | 20 | n |  | TRUE
102 | bus_MV_601_0_node_76 | 20 | n |  | TRUE
103 | bus_MV_601_0_node_78 | 20 | n |  | TRUE
104 | bus_MV_601_0_node_96 | 20 | n |  | TRUE
105 | bus_MV_601_0_node_121 | 20 | n |  | TRUE
106 | bus_MV_601_0_node_83 | 20 | n |  | TRUE
107 | bus_MV_601_0_node_85 | 20 | n |  | TRUE
108 | bus_MV_601_0_node_82 | 20 | n |  | TRUE
109 | bus_MV_601_0_node_80 | 20 | n |  | TRUE
110 | bus_MV_601_0_node_116 | 20 | n |  | TRUE
111 | bus_MV_601_0_node_84 | 20 | n |  | TRUE
112 | bus_MV_601_0_node_109 | 20 | n |  | TRUE
113 | bus_MV_601_0_node_110 | 20 | n |  | TRUE
114 | bus_MV_601_0_node_90 | 20 | n |  | TRUE
115 | bus_MV_601_0_node_89 | 20 | n |  | TRUE
116 | bus_MV_601_0_node_87 | 20 | n |  | TRUE
117 | bus_MV_601_0_node_108 | 20 | n |  | TRUE
118 | bus_MV_601_0_node_91 | 20 | n |  | TRUE
119 | bus_MV_601_0_node_86 | 20 | n |  | TRUE
120 | bus_MV_601_0_node_99 | 20 | n |  | TRUE
121 | bus_MV_601_0_node_100 | 20 | n |  | TRUE
122 | bus_HV_601_0_node_6 | 110 | n |  | TRUE

## load
| name | bus | p_mw | q_mvar | const_z_percent | const_i_percent | sn_mva | scaling | in_service | type
0 | MV_601_0_load_0 | 0 | 0.39041 | 0.18908 | 0 | 0 |  | 1 | TRUE | wye
1 | MV_601_0_load_1 | 1 | 0.1048 | 0.050756 | 0 | 0 |  | 1 | TRUE | wye
2 | MV_601_0_load_93 | 4 | 0.072217 | 0.034976 | 0 | 0 |  | 1 | TRUE | wye
3 | MV_601_0_load_5 | 5 | 0.28417 | 0.13763 | 0 | 0 |  | 1 | TRUE | wye
4 | MV_601_0_load_6 | 7 | 0.39473 | 0.19118 | 0 | 0 |  | 1 | TRUE | wye
5 | MV_601_0_load_119 | 14 | 0.4131 | 0.20007 | 0 | 0 |  | 1 | TRUE | wye
6 | MV_601_0_load_97 | 16 | 0.070494 | 0.034142 | 0 | 0 |  | 1 | TRUE | wye
7 | MV_601_0_load_46 | 18 | 0.27412 | 0.13276 | 0 | 0 |  | 1 | TRUE | wye
8 | MV_601_0_load_58 | 20 | 0.41137 | 0.19924 | 0 | 0 |  | 1 | TRUE | wye
9 | MV_601_0_load_70 | 22 | 0.37802 | 0.18309 | 0 | 0 |  | 1 | TRUE | wye
10 | MV_601_0_load_122 | 23 | 0.25391 | 0.12297 | 0 | 0 |  | 1 | TRUE | wye
11 | MV_601_0_load_92 | 25 | 0.068066 | 0.032966 | 0 | 0 |  | 1 | TRUE | wye
12 | MV_601_0_load_11 | 27 | 0.25623 | 0.1241 | 0 | 0 |  | 1 | TRUE | wye
13 | MV_601_0_load_111 | 32 | 0.13469 | 0.065235 | 0 | 0 |  | 1 | TRUE | wye
14 | MV_601_0_load_98 | 33 | 0.068366 | 0.033111 | 0 | 0 |  | 1 | TRUE | wye
15 | MV_601_0_load_17 | 34 | 0.24637 | 0.11932 | 0 | 0 |  | 1 | TRUE | wye
16 | MV_601_0_load_19 | 36 | 0.10689 | 0.051771 | 0 | 0 |  | 1 | TRUE | wye
17 | MV_601_0_load_24 | 39 | 0.33003 | 0.15984 | 0 | 0 |  | 1 | TRUE | wye
18 | MV_601_0_load_103 | 41 | 0.63529 | 0.30768 | 0 | 0 |  | 1 | TRUE | wye
19 | MV_601_0_load_104 | 42 | 0.19399 | 0.093953 | 0 | 0 |  | 1 | TRUE | wye
20 | MV_601_0_load_102 | 44 | 0.21124 | 0.10231 | 0 | 0 |  | 1 | TRUE | wye
21 | MV_601_0_load_114 | 48 | 0.24013 | 0.1163 | 0 | 0 |  | 1 | TRUE | wye
22 | MV_601_0_load_112 | 51 | 0.4093 | 0.19823 | 0 | 0 |  | 1 | TRUE | wye
23 | MV_601_0_load_118 | 53 | 0.81501 | 0.39473 | 0 | 0 |  | 1 | TRUE | wye
24 | MV_601_0_load_123 | 55 | 0.26453 | 0.12812 | 0 | 0 |  | 1 | TRUE | wye
25 | MV_601_0_load_64 | 59 | 0.19735 | 0.095583 | 0 | 0 |  | 1 | TRUE | wye
26 | MV_601_0_load_65 | 60 | 0.22221 | 0.10762 | 0 | 0 |  | 1 | TRUE | wye
27 | MV_601_0_load_81 | 62 | 0.08956 | 0.043376 | 0 | 0 |  | 1 | TRUE | wye
28 | MV_601_0_load_68 | 63 | 0.24521 | 0.11876 | 0 | 0 |  | 1 | TRUE | wye
29 | MV_601_0_load_115 | 64 | 0.18144 | 0.087878 | 0 | 0 |  | 1 | TRUE | wye
30 | MV_601_0_load_71 | 67 | 0.26653 | 0.12908 | 0 | 0 |  | 1 | TRUE | wye
31 | MV_601_0_load_113 | 68 | 0.34186 | 0.16557 | 0 | 0 |  | 1 | TRUE | wye
32 | MV_601_0_load_56 | 71 | 0.38808 | 0.18795 | 0 | 0 |  | 1 | TRUE | wye
33 | MV_601_0_load_117 | 74 | 0.2158 | 0.10452 | 0 | 0 |  | 1 | TRUE | wye
34 | MV_601_0_load_36 | 75 | 0.3733 | 0.1808 | 0 | 0 |  | 1 | TRUE | wye
35 | MV_601_0_load_45 | 79 | 0.30574 | 0.14808 | 0 | 0 |  | 1 | TRUE | wye
36 | MV_601_0_load_106 | 81 | 0.075973 | 0.036795 | 0 | 0 |  | 1 | TRUE | wye
37 | MV_601_0_load_124 | 82 | 0.30616 | 0.14828 | 0 | 0 |  | 1 | TRUE | wye
38 | MV_601_0_load_105 | 85 | 0.318 | 0.15401 | 0 | 0 |  | 1 | TRUE | wye
39 | MV_601_0_load_120 | 87 | 0.41366 | 0.20034 | 0 | 0 |  | 1 | TRUE | wye
40 | MV_601_0_load_72 | 88 | 0.070068 | 0.033936 | 0 | 0 |  | 1 | TRUE | wye
41 | MV_601_0_load_69 | 91 | 0.22893 | 0.11088 | 0 | 0 |  | 1 | TRUE | wye
42 | MV_601_0_load_125 | 92 | 0.12046 | 0.058342 | 0 | 0 |  | 1 | TRUE | wye
43 | MV_601_0_load_61 | 93 | 0.39012 | 0.18894 | 0 | 0 |  | 1 | TRUE | wye
44 | MV_601_0_load_53 | 94 | 0.40106 | 0.19424 | 0 | 0 |  | 1 | TRUE | wye
45 | MV_601_0_load_73 | 97 | 0.23785 | 0.1152 | 0 | 0 |  | 1 | TRUE | wye
46 | MV_601_0_load_96 | 104 | 1.0674 | 0.51698 | 0 | 0 |  | 1 | TRUE | wye
47 | MV_601_0_load_121 | 105 | 0.47349 | 0.22932 | 0 | 0 |  | 1 | TRUE | wye
48 | MV_601_0_load_82 | 108 | 0.51147 | 0.24772 | 0 | 0 |  | 1 | TRUE | wye
49 | MV_601_0_load_80 | 109 | 0.14174 | 0.068649 | 0 | 0 |  | 1 | TRUE | wye
50 | MV_601_0_load_116 | 110 | 0.1827 | 0.088486 | 0 | 0 |  | 1 | TRUE | wye
51 | MV_601_0_load_110 | 113 | 0.11423 | 0.055322 | 0 | 0 |  | 1 | TRUE | wye
52 | MV_601_0_load_89 | 115 | 0.14119 | 0.068381 | 0 | 0 |  | 1 | TRUE | wye
53 | MV_601_0_load_108 | 117 | 0.37885 | 0.18349 | 0 | 0 |  | 1 | TRUE | wye
54 | MV_601_0_load_91 | 118 | 0.27242 | 0.13194 | 0 | 0 |  | 1 | TRUE | wye
55 | MV_601_0_load_86 | 119 | 1.3094 | 0.63418 | 0 | 0 |  | 1 | TRUE | wye
56 | MV_601_0_load_99 | 120 | 0.07603 | 0.036823 | 0 | 0 |  | 1 | TRUE | wye
57 | MV_601_0_load_100 | 121 | 0.094233 | 0.045639 | 0 | 0 |  | 1 | TRUE | wye

## ext_grid
| name | bus | vm_pu | va_degree | slack_weight | in_service
0 |  | 7 | 1 | 0 | 1 | TRUE

## line
| name | std_type | from_bus | to_bus | length_km | r_ohm_per_km | x_ohm_per_km | c_nf_per_km | g_us_per_km | max_i_ka | df | parallel | type | in_service
0 | MV_601_0_line_0 |  | 0 | 1 | 0.018369 | 0.445 | 0.132 | 190 | 0 | 0.22 | 1 | 1 | cs | TRUE
1 | MV_601_0_line_1 |  | 0 | 2 | 0.031608 | 0.445 | 0.132 | 190 | 0 | 0.22 | 1 | 1 | cs | TRUE
2 | MV_601_0_line_2 |  | 2 | 3 | 0.13803 | 0.445 | 0.132 | 190 | 0 | 0.22 | 1 | 1 | cs | TRUE
3 | MV_601_0_line_3 |  | 3 | 4 | 0.0034423 | 0.445 | 0.132 | 190 | 0 | 0.22 | 1 | 1 | cs | TRUE
4 | MV_601_0_line_4 |  | 3 | 5 | 0.085331 | 0.5939 | 0.372 | 9.5 | 0 | 0.21 | 1 | 1 | ol | TRUE
5 | MV_601_0_line_5 |  | 4 | 6 | 0.040322 | 0.445 | 0.132 | 190 | 0 | 0.22 | 1 | 1 | cs | TRUE
6 | MV_601_0_line_6 |  | 6 | 116 | 0.16078 | 0.445 | 0.132 | 190 | 0 | 0.22 | 1 | 1 | cs | TRUE
7 | MV_601_0_line_7 |  | 6 | 106 | 0.037957 | 0.445 | 0.132 | 190 | 0 | 0.22 | 1 | 1 | cs | TRUE
8 | MV_601_0_line_8 |  | 7 | 8 | 0.020765 | 0.103 | 0.058 | 500 | 0 | 0.638 | 1 | 1 | cs | TRUE
9 | MV_601_0_line_9 |  | 7 | 9 | 0.030214 | 0.103 | 0.058 | 500 | 0 | 0.638 | 1 | 1 | cs | TRUE
10 | MV_601_0_line_10 |  | 8 | 10 | 0.31791 | 0.103 | 0.058 | 500 | 0 | 0.638 | 1 | 1 | cs | TRUE
11 | MV_601_0_line_11 |  | 9 | 11 | 0.10092 | 0.103 | 0.058 | 500 | 0 | 0.638 | 1 | 1 | cs | TRUE
12 | MV_601_0_line_12 |  | 10 | 12 | 0.56839 | 0.103 | 0.058 | 500 | 0 | 0.638 | 1 | 1 | cs | TRUE
13 | MV_601_0_line_13 |  | 10 | 13 | 0.11212 | 0.445 | 0.132 | 190 | 0 | 0.22 | 1 | 1 | cs | TRUE
14 | MV_601_0_line_14 |  | 10 | 14 | 0.12628 | 0.5939 | 0.372 | 9.5 | 0 | 0.21 | 1 | 1 | ol | TRUE
15 | MV_601_0_line_15 |  | 11 | 15 | 0.14034 | 0.103 | 0.058 | 500 | 0 | 0.638 | 1 | 1 | cs | TRUE
16 | MV_601_0_line_16 |  | 11 | 16 | 0.025098 | 0.445 | 0.132 | 190 | 0 | 0.22 | 1 | 1 | cs | TRUE
17 | MV_601_0_line_17 |  | 12 | 17 | 0.1912 | 0.103 | 0.058 | 500 | 0 | 0.638 | 1 | 1 | cs | TRUE
18 | MV_601_0_line_18 |  | 12 | 18 | 0.03948 | 0.5939 | 0.372 | 9.5 | 0 | 0.21 | 1 | 1 | ol | TRUE
19 | MV_601_0_line_19 |  | 13 | 22 | 0.034746 | 0.445 | 0.132 | 190 | 0 | 0.22 | 1 | 1 | cs | TRUE
20 | MV_601_0_line_20 |  | 15 | 23 | 0.017815 | 0.445 | 0.132 | 190 | 0 | 0.22 | 1 | 1 | cs | TRUE
21 | MV_601_0_line_21 |  | 15 | 24 | 0.42365 | 0.103 | 0.058 | 500 | 0 | 0.638 | 1 | 1 | cs | TRUE
22 | MV_601_0_line_22 |  | 16 | 26 | 0.020896 | 0.445 | 0.132 | 190 | 0 | 0.22 | 1 | 1 | cs | TRUE
23 | MV_601_0_line_23 |  | 17 | 92 | 0.019195 | 0.445 | 0.132 | 190 | 0 | 0.22 | 1 | 1 | cs | TRUE
24 | MV_601_0_line_24 |  | 17 | 89 | 0.15269 | 0.103 | 0.058 | 500 | 0 | 0.638 | 1 | 1 | cs | TRUE
25 | MV_601_0_line_25 |  | 19 | 20 | 0.055008 | 0.445 | 0.132 | 190 | 0 | 0.22 | 1 | 1 | cs | TRUE
26 | MV_601_0_line_26 |  | 19 | 21 | 0.082134 | 0.5939 | 0.372 | 9.5 | 0 | 0.21 | 1 | 1 | ol | TRUE
27 | MV_601_0_line_27 |  | 21 | 59 | 0.051537 | 0.445 | 0.132 | 190 | 0 | 0.22 | 1 | 1 | cs | TRUE
28 | MV_601_0_line_28 |  | 24 | 25 | 0.012903 | 0.103 | 0.058 | 500 | 0 | 0.638 | 1 | 1 | cs | TRUE
29 | MV_601_0_line_29 |  | 25 | 114 | 0.02857 | 0.103 | 0.058 | 500 | 0 | 0.638 | 1 | 1 | cs | TRUE
30 | MV_601_0_line_30 |  | 26 | 29 | 0.030809 | 0.445 | 0.132 | 190 | 0 | 0.22 | 1 | 1 | cs | TRUE
31 | MV_601_0_line_31 |  | 27 | 28 | 0.022687 | 0.445 | 0.132 | 190 | 0 | 0.22 | 1 | 1 | cs | TRUE
32 | MV_601_0_line_32 |  | 27 | 29 | 0.026564 | 0.445 | 0.132 | 190 | 0 | 0.22 | 1 | 1 | cs | TRUE
33 | MV_601_0_line_33 |  | 28 | 30 | 0.15534 | 0.445 | 0.132 | 190 | 0 | 0.22 | 1 | 1 | cs | TRUE
34 | MV_601_0_line_34 |  | 30 | 33 | 0.028178 | 0.445 | 0.132 | 190 | 0 | 0.22 | 1 | 1 | cs | TRUE
35 | MV_601_0_line_35 |  | 30 | 31 | 0.15599 | 0.445 | 0.132 | 190 | 0 | 0.22 | 1 | 1 | cs | TRUE
36 | MV_601_0_line_36 |  | 31 | 32 | 0.039923 | 0.445 | 0.132 | 190 | 0 | 0.22 | 1 | 1 | cs | TRUE
37 | MV_601_0_line_37 |  | 34 | 35 | 0.025697 | 0.445 | 0.132 | 190 | 0 | 0.22 | 1 | 1 | cs | TRUE
38 | MV_601_0_line_38 |  | 35 | 36 | 0.018643 | 0.445 | 0.132 | 190 | 0 | 0.22 | 1 | 1 | cs | TRUE
39 | MV_601_0_line_39 |  | 35 | 37 | 0.20698 | 0.445 | 0.132 | 190 | 0 | 0.22 | 1 | 1 | cs | TRUE
40 | MV_601_0_line_40 |  | 37 | 38 | 0.34302 | 0.445 | 0.132 | 190 | 0 | 0.22 | 1 | 1 | cs | TRUE
41 | MV_601_0_line_41 |  | 37 | 39 | 0.006648 | 0.445 | 0.132 | 190 | 0 | 0.22 | 1 | 1 | cs | TRUE
42 | MV_601_0_line_42 |  | 38 | 40 | 0.1394 | 0.445 | 0.132 | 190 | 0 | 0.22 | 1 | 1 | cs | TRUE
43 | MV_601_0_line_43 |  | 38 | 41 | 0.0049779 | 0.445 | 0.132 | 190 | 0 | 0.22 | 1 | 1 | cs | TRUE
44 | MV_601_0_line_44 |  | 39 | 45 | 0.008495 | 0.445 | 0.132 | 190 | 0 | 0.22 | 1 | 1 | cs | TRUE
45 | MV_601_0_line_45 |  | 40 | 42 | 0.019093 | 0.445 | 0.132 | 190 | 0 | 0.22 | 1 | 1 | cs | TRUE
46 | MV_601_0_line_46 |  | 40 | 43 | 1.1066 | 0.445 | 0.132 | 190 | 0 | 0.22 | 1 | 1 | cs | TRUE
47 | MV_601_0_line_47 |  | 43 | 44 | 0.054456 | 0.445 | 0.132 | 190 | 0 | 0.22 | 1 | 1 | cs | TRUE
48 | MV_601_0_line_48 |  | 44 | 46 | 0.035363 | 0.445 | 0.132 | 190 | 0 | 0.22 | 1 | 1 | cs | TRUE
49 | MV_601_0_line_49 |  | 45 | 47 | 0.18276 | 0.445 | 0.132 | 190 | 0 | 0.22 | 1 | 1 | cs | TRUE
50 | MV_601_0_line_50 |  | 46 | 121 | 0.028062 | 0.445 | 0.132 | 190 | 0 | 0.22 | 1 | 1 | cs | TRUE
51 | MV_601_0_line_51 |  | 47 | 48 | 0.040119 | 0.445 | 0.132 | 190 | 0 | 0.22 | 1 | 1 | cs | TRUE
52 | MV_601_0_line_52 |  | 47 | 49 | 0.26203 | 0.445 | 0.132 | 190 | 0 | 0.22 | 1 | 1 | cs | TRUE
53 | MV_601_0_line_53 |  | 48 | 69 | 0.00117 | 0.445 | 0.132 | 190 | 0 | 0.22 | 1 | 1 | cs | TRUE
54 | MV_601_0_line_54 |  | 49 | 53 | 0.049654 | 0.445 | 0.132 | 190 | 0 | 0.22 | 1 | 1 | cs | TRUE
55 | MV_601_0_line_55 |  | 49 | 54 | 0.48585 | 0.161 | 0.117 | 273 | 0 | 0.362 | 1 | 1 | cs | TRUE
56 | MV_601_0_line_56 |  | 49 | 50 | 0.41047 | 0.445 | 0.132 | 190 | 0 | 0.22 | 1 | 1 | cs | TRUE
57 | MV_601_0_line_57 |  | 50 | 51 | 0.001009 | 0.445 | 0.132 | 190 | 0 | 0.22 | 1 | 1 | cs | TRUE
58 | MV_601_0_line_58 |  | 50 | 52 | 0.38017 | 0.445 | 0.132 | 190 | 0 | 0.22 | 1 | 1 | cs | TRUE
59 | MV_601_0_line_59 |  | 51 | 70 | 0.036372 | 0.445 | 0.132 | 190 | 0 | 0.22 | 1 | 1 | cs | TRUE
60 | MV_601_0_line_60 |  | 52 | 64 | 0.018592 | 0.445 | 0.132 | 190 | 0 | 0.22 | 1 | 1 | cs | TRUE
61 | MV_601_0_line_61 |  | 54 | 55 | 0.032979 | 0.445 | 0.132 | 190 | 0 | 0.22 | 1 | 1 | cs | TRUE
62 | MV_601_0_line_62 |  | 54 | 56 | 0.6995 | 0.103 | 0.058 | 500 | 0 | 0.638 | 1 | 1 | cs | TRUE
63 | MV_601_0_line_63 |  | 54 | 57 | 0.43787 | 0.445 | 0.132 | 190 | 0 | 0.22 | 1 | 1 | cs | TRUE
64 | MV_601_0_line_64 |  | 56 | 61 | 0.36134 | 0.445 | 0.132 | 190 | 0 | 0.22 | 1 | 1 | cs | TRUE
65 | MV_601_0_line_65 |  | 56 | 62 | 0.036147 | 0.445 | 0.132 | 190 | 0 | 0.22 | 1 | 1 | cs | TRUE
66 | MV_601_0_line_66 |  | 56 | 58 | 0.36382 | 0.103 | 0.058 | 500 | 0 | 0.638 | 1 | 1 | cs | TRUE
67 | MV_601_0_line_67 |  | 57 | 63 | 0.004577 | 0.445 | 0.132 | 190 | 0 | 0.22 | 1 | 1 | cs | TRUE
68 | MV_601_0_line_68 |  | 58 | 59 | 0.11181 | 0.5939 | 0.372 | 9.5 | 0 | 0.21 | 1 | 1 | ol | TRUE
69 | MV_601_0_line_69 |  | 58 | 60 | 0.1111 | 0.119 | 0.32 | 11 | 0 | 0.645 | 1 | 1 | ol | TRUE
70 | MV_601_0_line_70 |  | 60 | 72 | 0.003953 | 0.103 | 0.058 | 500 | 0 | 0.638 | 1 | 1 | cs | TRUE
71 | MV_601_0_line_71 |  | 61 | 68 | 0.035488 | 0.445 | 0.132 | 190 | 0 | 0.22 | 1 | 1 | cs | TRUE
72 | MV_601_0_line_72 |  | 61 | 65 | 0.24506 | 0.445 | 0.132 | 190 | 0 | 0.22 | 1 | 1 | cs | TRUE
73 | MV_601_0_line_73 |  | 65 | 66 | 0.39589 | 0.445 | 0.132 | 190 | 0 | 0.22 | 1 | 1 | cs | TRUE
74 | MV_601_0_line_74 |  | 65 | 67 | 0.10257 | 0.445 | 0.132 | 190 | 0 | 0.22 | 1 | 1 | cs | TRUE
75 | MV_601_0_line_75 |  | 66 | 71 | 0.026663 | 0.445 | 0.132 | 190 | 0 | 0.22 | 1 | 1 | cs | TRUE
76 | MV_601_0_line_76 |  | 69 | 78 | 0.081112 | 0.445 | 0.132 | 190 | 0 | 0.22 | 1 | 1 | cs | TRUE
77 | MV_601_0_line_77 |  | 70 | 76 | 0.074024 | 0.445 | 0.132 | 190 | 0 | 0.22 | 1 | 1 | cs | TRUE
78 | MV_601_0_line_78 |  | 71 | 96 | 0.016433 | 0.445 | 0.132 | 190 | 0 | 0.22 | 1 | 1 | cs | TRUE
79 | MV_601_0_line_79 |  | 72 | 73 | 0.076388 | 0.103 | 0.058 | 500 | 0 | 0.638 | 1 | 1 | cs | TRUE
80 | MV_601_0_line_80 |  | 73 | 74 | 0.03633 | 0.103 | 0.058 | 500 | 0 | 0.638 | 1 | 1 | cs | TRUE
81 | MV_601_0_line_81 |  | 74 | 93 | 0.20318 | 0.119 | 0.32 | 11 | 0 | 0.645 | 1 | 1 | ol | TRUE
82 | MV_601_0_line_82 |  | 75 | 76 | 0.034824 | 0.445 | 0.132 | 190 | 0 | 0.22 | 1 | 1 | cs | TRUE
83 | MV_601_0_line_83 |  | 77 | 78 | 0.10917 | 0.445 | 0.132 | 190 | 0 | 0.22 | 1 | 1 | cs | TRUE
84 | MV_601_0_line_84 |  | 77 | 79 | 0.041457 | 0.5939 | 0.372 | 9.5 | 0 | 0.21 | 1 | 1 | ol | TRUE
85 | MV_601_0_line_85 |  | 78 | 80 | 1.0517 | 0.445 | 0.132 | 190 | 0 | 0.22 | 1 | 1 | cs | TRUE
86 | MV_601_0_line_86 |  | 78 | 81 | 0.036675 | 0.445 | 0.132 | 190 | 0 | 0.22 | 1 | 1 | cs | TRUE
87 | MV_601_0_line_87 |  | 80 | 82 | 0.007152 | 0.445 | 0.132 | 190 | 0 | 0.22 | 1 | 1 | cs | TRUE
88 | MV_601_0_line_88 |  | 80 | 83 | 0.13912 | 0.445 | 0.132 | 190 | 0 | 0.22 | 1 | 1 | cs | TRUE
89 | MV_601_0_line_89 |  | 80 | 84 | 0.61967 | 0.445 | 0.132 | 190 | 0 | 0.22 | 1 | 1 | cs | TRUE
90 | MV_601_0_line_90 |  | 83 | 85 | 0.046959 | 0.445 | 0.132 | 190 | 0 | 0.22 | 1 | 1 | cs | TRUE
91 | MV_601_0_line_91 |  | 84 | 86 | 0.33829 | 0.445 | 0.132 | 190 | 0 | 0.22 | 1 | 1 | cs | TRUE
92 | MV_601_0_line_92 |  | 84 | 87 | 0.006725 | 0.445 | 0.132 | 190 | 0 | 0.22 | 1 | 1 | cs | TRUE
93 | MV_601_0_line_93 |  | 86 | 88 | 0.13146 | 0.445 | 0.132 | 190 | 0 | 0.22 | 1 | 1 | cs | TRUE
94 | MV_601_0_line_94 |  | 89 | 90 | 0.14664 | 0.103 | 0.058 | 500 | 0 | 0.638 | 1 | 1 | cs | TRUE
95 | MV_601_0_line_95 |  | 89 | 91 | 0.010457 | 0.5939 | 0.372 | 9.5 | 0 | 0.21 | 1 | 1 | ol | TRUE
96 | MV_601_0_line_96 |  | 90 | 93 | 0.051668 | 0.103 | 0.058 | 500 | 0 | 0.638 | 1 | 1 | cs | TRUE
97 | MV_601_0_line_97 |  | 94 | 95 | 0.051196 | 0.445 | 0.132 | 190 | 0 | 0.22 | 1 | 1 | cs | TRUE
98 | MV_601_0_line_98 |  | 95 | 96 | 0.13422 | 0.445 | 0.132 | 190 | 0 | 0.22 | 1 | 1 | cs | TRUE
99 | MV_601_0_line_99 |  | 97 | 98 | 0.00078442 | 0.445 | 0.132 | 190 | 0 | 0.22 | 1 | 1 | cs | TRUE
100 | MV_601_0_line_100 |  | 97 | 99 | 0.080299 | 0.445 | 0.132 | 190 | 0 | 0.22 | 1 | 1 | cs | TRUE
101 | MV_601_0_line_101 |  | 98 | 100 | 0.5508 | 0.445 | 0.132 | 190 | 0 | 0.22 | 1 | 1 | cs | TRUE
102 | MV_601_0_line_102 |  | 99 | 101 | 0.004195 | 0.445 | 0.132 | 190 | 0 | 0.22 | 1 | 1 | cs | TRUE
103 | MV_601_0_line_103 |  | 100 | 105 | 0.022785 | 0.445 | 0.132 | 190 | 0 | 0.22 | 1 | 1 | cs | TRUE
104 | MV_601_0_line_104 |  | 100 | 102 | 0.16151 | 0.445 | 0.132 | 190 | 0 | 0.22 | 1 | 1 | cs | TRUE
105 | MV_601_0_line_105 |  | 101 | 109 | 0.11526 | 0.445 | 0.132 | 190 | 0 | 0.22 | 1 | 1 | cs | TRUE
106 | MV_601_0_line_106 |  | 102 | 103 | 0.61356 | 0.445 | 0.132 | 190 | 0 | 0.22 | 1 | 1 | cs | TRUE
107 | MV_601_0_line_107 |  | 102 | 104 | 0.048004 | 0.445 | 0.132 | 190 | 0 | 0.22 | 1 | 1 | cs | TRUE
108 | MV_601_0_line_108 |  | 103 | 106 | 0.19354 | 0.445 | 0.132 | 190 | 0 | 0.22 | 1 | 1 | cs | TRUE
109 | MV_601_0_line_109 |  | 103 | 107 | 0.13105 | 0.161 | 0.117 | 273 | 0 | 0.362 | 1 | 1 | cs | TRUE
110 | MV_601_0_line_110 |  | 103 | 108 | 0.034674 | 0.445 | 0.132 | 190 | 0 | 0.22 | 1 | 1 | cs | TRUE
111 | MV_601_0_line_111 |  | 106 | 110 | 0.014437 | 0.445 | 0.132 | 190 | 0 | 0.22 | 1 | 1 | cs | TRUE
112 | MV_601_0_line_112 |  | 107 | 114 | 0.048714 | 0.103 | 0.058 | 500 | 0 | 0.638 | 1 | 1 | cs | TRUE
113 | MV_601_0_line_113 |  | 107 | 115 | 0.03689 | 0.445 | 0.132 | 190 | 0 | 0.22 | 1 | 1 | cs | TRUE
114 | MV_601_0_line_114 |  | 107 | 111 | 0.11613 | 0.445 | 0.132 | 190 | 0 | 0.22 | 1 | 1 | cs | TRUE
115 | MV_601_0_line_115 |  | 111 | 112 | 0.015359 | 0.445 | 0.132 | 190 | 0 | 0.22 | 1 | 1 | cs | TRUE
116 | MV_601_0_line_116 |  | 111 | 113 | 0.011181 | 0.445 | 0.132 | 190 | 0 | 0.22 | 1 | 1 | cs | TRUE
117 | MV_601_0_line_117 |  | 112 | 117 | 0.0073723 | 0.445 | 0.132 | 190 | 0 | 0.22 | 1 | 1 | cs | TRUE
118 | MV_601_0_line_118 |  | 114 | 118 | 0.045291 | 0.445 | 0.132 | 190 | 0 | 0.22 | 1 | 1 | cs | TRUE
119 | MV_601_0_line_119 |  | 116 | 119 | 0.05205 | 0.445 | 0.132 | 190 | 0 | 0.22 | 1 | 1 | cs | TRUE
120 | MV_601_0_line_120 |  | 120 | 121 | 0.044778 | 0.445 | 0.132 | 190 | 0 | 0.22 | 1 | 1 | cs | TRUE

## trafo
| name | std_type | hv_bus | lv_bus | sn_mva | vn_hv_kv | vn_lv_kv | vk_percent | vkr_percent | pfe_kw | i0_percent | shift_degree | tap_side | tap_neutral | tap_min | tap_max | tap_step_percent | tap_step_degree | tap_pos | tap_phase_shifter | parallel | df | in_service
0 | MV_601_0_trafo_6 | 25 MVA 110/20 kV | 122 | 7 | 25 | 110 | 20 | 12 | 0.41 | 14 | 0.07 | 150 | hv | 0 | -9 | 9 | 1.5 | 0 | 0 | FALSE | 1 | 1 | TRUE

## bus_geodata
| x | y | coords
0 | 2602409.1295 | 1200380.0232
1 | 2602393.2093 | 1200370.8608
2 | 2602393.3632 | 1200407.4181
3 | 2602512.2352 | 1200477.5698
4 | 2602515.1964 | 1200479.3251
5 | 2602427.9727 | 1200491.0321
6 | 2602549.8824 | 1200499.8862
7 | 2602145.5542 | 1200247.5077
8 | 2602152.8307 | 1200228.0553
9 | 2602172.9388 | 1200259.8683
10 | 2602188.0867 | 1199982.258
11 | 2602260.4539 | 1200310.1267
12 | 2601964.0891 | 1199754.016
13 | 2602246.72 | 1199896.1551
14 | 2602271.052 | 1200077.4613
15 | 2602313.4668 | 1200285.8
16 | 2602247.9928 | 1200331.9126
17 | 2602033.654 | 1199620.8003
18 | 2601935.7853 | 1199726.4923
19 | 2601822.8417 | 1199693.5071
20 | 2601861.3448 | 1199654.1196
21 | 2601743.9166 | 1199670.7723
22 | 2602265.7549 | 1199867.0575
23 | 2602328.9696 | 1200294.655
24 | 2602583.4074 | 1200368.8298
25 | 2602594.4715 | 1200375.4683
26 | 2602237.618 | 1200350.051
27 | 2602210.2803 | 1200399.501
28 | 2602229.8849 | 1200411.0142
29 | 2602223.5108 | 1200376.4489
30 | 2602220.0756 | 1200530.3748
31 | 2602257.1381 | 1200634.1774
32 | 2602232.203 | 1200665.1753
33 | 2602234.1804 | 1200505.9816
34 | 2601328.4008 | 1200164.2574
35 | 2601354.0627 | 1200161.8838
36 | 2601360.6989 | 1200148.1348
37 | 2601373.0105 | 1200263.8093
38 | 2601167.6858 | 1200135.0656
39 | 2601368.1303 | 1200267.1767
40 | 2601133.9214 | 1200153.7251
41 | 2601163.3319 | 1200132.6524
42 | 2601116.7254 | 1200151.0318
43 | 2601033.3262 | 1199947.5419
44 | 2601087.8934 | 1199949.8299
45 | 2601368.1361 | 1200275.6701
46 | 2601123.3225 | 1199951.4592
47 | 2601343.0437 | 1200394.6064
48 | 2601358.5568 | 1200431.3072
49 | 2601479.8853 | 1200269.8368
50 | 2601640.9437 | 1200420.8135
51 | 2601640.0986 | 1200421.3692
52 | 2601803.7582 | 1200315.3463
53 | 2601488.7093 | 1200231.8518
54 | 2601705.3551 | 1200149.574
55 | 2601681.0274 | 1200171.9128
56 | 2601580.5191 | 1199637.7333
57 | 2601863.8427 | 1199955.7488
58 | 2601752.444 | 1199532.5673
59 | 2601707.0596 | 1199634.75
60 | 2601820.6915 | 1199444.8955
61 | 2601484.8558 | 1199917.0486
62 | 2601585.7127 | 1199601.9933
63 | 2601867.6863 | 1199958.2402
64 | 2601789.8163 | 1200303.0023
65 | 2601471.8411 | 1199774.4913
66 | 2601296.6234 | 1199771.9737
67 | 2601452.6793 | 1199676.4565
68 | 2601453.6398 | 1199934.0059
69 | 2601359.1047 | 1200432.3412
70 | 2601609.3028 | 1200440.8605
71 | 2601301.8969 | 1199745.883
72 | 2601823.8656 | 1199447.2644
73 | 2601845.7783 | 1199390.596
74 | 2601867.0889 | 1199362.7986
75 | 2601558.2652 | 1200344.7071
76 | 2601574.1897 | 1200375.6944
77 | 2601470.6146 | 1200395.3575
78 | 2601412.6726 | 1200457.6221
79 | 2601507.8105 | 1200413.6651
80 | 2601768.1164 | 1200508.4065
81 | 2601427.9782 | 1200490.9503
82 | 2601764.8374 | 1200502.0466
83 | 2601688.3495 | 1200513.0869
84 | 2602051.912 | 1200785.8763
85 | 2601646.7136 | 1200534.8024
86 | 2601939.5281 | 1200927.5052
87 | 2602057.1398 | 1200790.1248
88 | 2602000.5185 | 1201043.963
89 | 2602078.6558 | 1199641.0595
90 | 2602053.6894 | 1199535.8837
91 | 2602069.7619 | 1199646.5594
92 | 2602045.8779 | 1199605.9742
93 | 2602011.9715 | 1199505.2424
94 | 2601465.101 | 1199753.0671
95 | 2601428.8155 | 1199763.8535
96 | 2601309.9163 | 1199731.5325
97 | 2602339.5694 | 1200878.5637
98 | 2602340.0977 | 1200877.9839
99 | 2602285.486 | 1200937.9179
100 | 2602674.1291 | 1200769.4395
101 | 2602282.6534 | 1200941.0185
102 | 2602729.1254 | 1200695.8686
103 | 2602725.8453 | 1200489.1338
104 | 2602700.138 | 1200657.6047
105 | 2602660.1011 | 1200751.457
106 | 2602582.4991 | 1200519.2991
107 | 2602660.8254 | 1200415.2878
108 | 2602698.9529 | 1200511.0215
109 | 2602192.6258 | 1200871.7354
110 | 2602589.9032 | 1200506.8956
111 | 2602718.8403 | 1200373.5019
112 | 2602722.0593 | 1200358.4841
113 | 2602707.8912 | 1200371.2359
114 | 2602618.9697 | 1200390.1674
115 | 2602668.5651 | 1200379.2189
116 | 2602574.9075 | 1200616.0146
117 | 2602723.5974 | 1200351.2741
118 | 2602628.5952 | 1200345.9144
119 | 2602616.1353 | 1200584.2431
120 | 2601166.747 | 1199963.9873
121 | 2601121.9883 | 1199962.676
122 | 2602145.5542 | 1200247.5077

## line_std_types
| c_nf_per_km | r_ohm_per_km | x_ohm_per_km | max_i_ka | type | q_mm2 | alpha | voltage_rating
NAYY 4x50 SE | 210 | 0.642 | 0.083 | 0.142 | cs | 50 | 0.00403 | LV
NAYY 4x120 SE | 264 | 0.225 | 0.08 | 0.242 | cs | 120 | 0.00403 | LV
NAYY 4x150 SE | 261 | 0.208 | 0.08 | 0.27 | cs | 150 | 0.00403 | LV
NA2XS2Y 1x95 RM/25 12/20 kV | 216 | 0.313 | 0.132 | 0.252 | cs | 95 | 0.00403 | MV
NA2XS2Y 1x185 RM/25 12/20 kV | 273 | 0.161 | 0.117 | 0.362 | cs | 185 | 0.00403 | MV
NA2XS2Y 1x240 RM/25 12/20 kV | 304 | 0.122 | 0.112 | 0.421 | cs | 240 | 0.00403 | MV
NA2XS2Y 1x95 RM/25 6/10 kV | 315 | 0.313 | 0.123 | 0.249 | cs | 95 | 0.00403 | MV
NA2XS2Y 1x185 RM/25 6/10 kV | 406 | 0.161 | 0.11 | 0.358 | cs | 185 | 0.00403 | MV
NA2XS2Y 1x240 RM/25 6/10 kV | 456 | 0.122 | 0.105 | 0.416 | cs | 240 | 0.00403 | MV
NA2XS2Y 1x150 RM/25 12/20 kV | 250 | 0.206 | 0.116 | 0.319 | cs | 150 | 0.00403 | MV
NA2XS2Y 1x120 RM/25 12/20 kV | 230 | 0.253 | 0.119 | 0.283 | cs | 120 | 0.00403 | MV
NA2XS2Y 1x70 RM/25 12/20 kV | 190 | 0.443 | 0.132 | 0.22 | cs | 70 | 0.00403 | MV
NA2XS2Y 1x150 RM/25 6/10 kV | 360 | 0.206 | 0.11 | 0.315 | cs | 150 | 0.00403 | MV
NA2XS2Y 1x120 RM/25 6/10 kV | 340 | 0.253 | 0.113 | 0.28 | cs | 120 | 0.00403 | MV
NA2XS2Y 1x70 RM/25 6/10 kV | 280 | 0.443 | 0.123 | 0.217 | cs | 70 | 0.00403 | MV
N2XS(FL)2Y 1x120 RM/35 64/110 kV | 112 | 0.153 | 0.166 | 0.366 | cs | 120 | 0.00393 | HV
N2XS(FL)2Y 1x185 RM/35 64/110 kV | 125 | 0.099 | 0.156 | 0.457 | cs | 185 | 0.00393 | HV
N2XS(FL)2Y 1x240 RM/35 64/110 kV | 135 | 0.075 | 0.149 | 0.526 | cs | 240 | 0.00393 | HV
N2XS(FL)2Y 1x300 RM/35 64/110 kV | 144 | 0.06 | 0.144 | 0.588 | cs | 300 | 0.00393 | HV
15-AL1/3-ST1A 0.4 | 11 | 1.8769 | 0.35 | 0.105 | ol | 16 | 0.00403 | LV
24-AL1/4-ST1A 0.4 | 11.25 | 1.2012 | 0.335 | 0.14 | ol | 24 | 0.00403 | LV
48-AL1/8-ST1A 0.4 | 12.2 | 0.5939 | 0.3 | 0.21 | ol | 48 | 0.00403 | LV
94-AL1/15-ST1A 0.4 | 13.2 | 0.306 | 0.29 | 0.35 | ol | 94 | 0.00403 | LV
34-AL1/6-ST1A 10.0 | 9.7 | 0.8342 | 0.36 | 0.17 | ol | 34 | 0.00403 | MV
48-AL1/8-ST1A 10.0 | 10.1 | 0.5939 | 0.35 | 0.21 | ol | 48 | 0.00403 | MV
70-AL1/11-ST1A 10.0 | 10.4 | 0.4132 | 0.339 | 0.29 | ol | 70 | 0.00403 | MV
94-AL1/15-ST1A 10.0 | 10.75 | 0.306 | 0.33 | 0.35 | ol | 94 | 0.00403 | MV
122-AL1/20-ST1A 10.0 | 11.1 | 0.2376 | 0.323 | 0.41 | ol | 122 | 0.00403 | MV
149-AL1/24-ST1A 10.0 | 11.25 | 0.194 | 0.315 | 0.47 | ol | 149 | 0.00403 | MV
34-AL1/6-ST1A 20.0 | 9.15 | 0.8342 | 0.382 | 0.17 | ol | 34 | 0.00403 | MV
48-AL1/8-ST1A 20.0 | 9.5 | 0.5939 | 0.372 | 0.21 | ol | 48 | 0.00403 | MV
70-AL1/11-ST1A 20.0 | 9.7 | 0.4132 | 0.36 | 0.29 | ol | 70 | 0.00403 | MV
94-AL1/15-ST1A 20.0 | 10 | 0.306 | 0.35 | 0.35 | ol | 94 | 0.00403 | MV
122-AL1/20-ST1A 20.0 | 10.3 | 0.2376 | 0.344 | 0.41 | ol | 122 | 0.00403 | MV
149-AL1/24-ST1A 20.0 | 10.5 | 0.194 | 0.337 | 0.47 | ol | 149 | 0.00403 | MV
184-AL1/30-ST1A 20.0 | 10.75 | 0.1571 | 0.33 | 0.535 | ol | 184 | 0.00403 | MV
243-AL1/39-ST1A 20.0 | 11 | 0.1188 | 0.32 | 0.645 | ol | 243 | 0.00403 | MV
48-AL1/8-ST1A 110.0 | 8 | 0.5939 | 0.46 | 0.21 | ol | 48 | 0.00403 | HV
70-AL1/11-ST1A 110.0 | 8.4 | 0.4132 | 0.45 | 0.29 | ol | 70 | 0.00403 | HV
94-AL1/15-ST1A 110.0 | 8.65 | 0.306 | 0.44 | 0.35 | ol | 94 | 0.00403 | HV
122-AL1/20-ST1A 110.0 | 8.5 | 0.2376 | 0.43 | 0.41 | ol | 122 | 0.00403 | HV
149-AL1/24-ST1A 110.0 | 8.75 | 0.194 | 0.41 | 0.47 | ol | 149 | 0.00403 | HV
184-AL1/30-ST1A 110.0 | 8.8 | 0.1571 | 0.4 | 0.535 | ol | 184 | 0.00403 | HV
243-AL1/39-ST1A 110.0 | 9 | 0.1188 | 0.39 | 0.645 | ol | 243 | 0.00403 | HV
305-AL1/39-ST1A 110.0 | 9.2 | 0.0949 | 0.38 | 0.74 | ol | 305 | 0.00403 | HV
490-AL1/64-ST1A 110.0 | 9.75 | 0.059 | 0.37 | 0.96 | ol | 490 | 0.00403 | HV
679-AL1/86-ST1A 110.0 | 9.95 | 0.042 | 0.36 | 1.15 | ol | 679 | 0.00403 | HV
490-AL1/64-ST1A 220.0 | 10 | 0.059 | 0.285 | 0.96 | ol | 490 | 0.00403 | HV
679-AL1/86-ST1A 220.0 | 11.7 | 0.042 | 0.275 | 1.15 | ol | 679 | 0.00403 | HV
490-AL1/64-ST1A 380.0 | 11 | 0.059 | 0.253 | 0.96 | ol | 490 | 0.00403 | HV
679-AL1/86-ST1A 380.0 | 14.6 | 0.042 | 0.25 | 1.15 | ol | 679 | 0.00403 | HV

## trafo_std_types
| i0_percent | pfe_kw | vkr_percent | sn_mva | vn_lv_kv | vn_hv_kv | vk_percent | shift_degree | vector_group | tap_side | tap_neutral | tap_min | tap_max | tap_step_degree | tap_step_percent | tap_phase_shifter
160 MVA 380/110 kV | 0.06 | 60 | 0.25 | 160 | 110 | 380 | 12.2 | 0 | Yy0 | hv | 0 | -9 | 9 | 0 | 1.5 | FALSE
100 MVA 220/110 kV | 0.06 | 55 | 0.26 | 100 | 110 | 220 | 12 | 0 | Yy0 | hv | 0 | -9 | 9 | 0 | 1.5 | FALSE
63 MVA 110/20 kV | 0.04 | 22 | 0.32 | 63 | 20 | 110 | 18 | 150 | YNd5 | hv | 0 | -9 | 9 | 0 | 1.5 | FALSE
40 MVA 110/20 kV | 0.05 | 18 | 0.34 | 40 | 20 | 110 | 16.2 | 150 | YNd5 | hv | 0 | -9 | 9 | 0 | 1.5 | FALSE
25 MVA 110/20 kV | 0.07 | 14 | 0.41 | 25 | 20 | 110 | 12 | 150 | YNd5 | hv | 0 | -9 | 9 | 0 | 1.5 | FALSE
63 MVA 110/10 kV | 0.04 | 22 | 0.32 | 63 | 10 | 110 | 18 | 150 | YNd5 | hv | 0 | -9 | 9 | 0 | 1.5 | FALSE
40 MVA 110/10 kV | 0.05 | 18 | 0.34 | 40 | 10 | 110 | 16.2 | 150 | YNd5 | hv | 0 | -9 | 9 | 0 | 1.5 | FALSE
25 MVA 110/10 kV | 0.07 | 14 | 0.41 | 25 | 10 | 110 | 12 | 150 | YNd5 | hv | 0 | -9 | 9 | 0 | 1.5 | FALSE
0.25 MVA 20/0.4 kV | 0.32 | 0.8 | 1.44 | 0.25 | 0.4 | 20 | 6 | 150 | Yzn5 | hv | 0 | -2 | 2 | 0 | 2.5 | FALSE
0.4 MVA 20/0.4 kV | 0.3375 | 1.35 | 1.425 | 0.4 | 0.4 | 20 | 6 | 150 | Dyn5 | hv | 0 | -2 | 2 | 0 | 2.5 | FALSE
0.63 MVA 20/0.4 kV | 0.2619 | 1.65 | 1.206 | 0.63 | 0.4 | 20 | 6 | 150 | Dyn5 | hv | 0 | -2 | 2 | 0 | 2.5 | FALSE
0.25 MVA 10/0.4 kV | 0.24 | 0.6 | 1.2 | 0.25 | 0.4 | 10 | 4 | 150 | Dyn5 | hv | 0 | -2 | 2 | 0 | 2.5 | FALSE
0.4 MVA 10/0.4 kV | 0.2375 | 0.95 | 1.325 | 0.4 | 0.4 | 10 | 4 | 150 | Dyn5 | hv | 0 | -2 | 2 | 0 | 2.5 | FALSE
0.63 MVA 10/0.4 kV | 0.1873 | 1.18 | 1.0794 | 0.63 | 0.4 | 10 | 4 | 150 | Dyn5 | hv | 0 | -2 | 2 | 0 | 2.5 | FALSE

## trafo3w_std_types
| sn_hv_mva | sn_mv_mva | sn_lv_mva | vn_hv_kv | vn_mv_kv | vn_lv_kv | vk_hv_percent | vk_mv_percent | vk_lv_percent | vkr_hv_percent | vkr_mv_percent | vkr_lv_percent | pfe_kw | i0_percent | shift_mv_degree | shift_lv_degree | vector_group | tap_side | tap_neutral | tap_min | tap_max | tap_step_percent
63/25/38 MVA 110/20/10 kV | 63 | 25 | 38 | 110 | 20 | 10 | 10.4 | 10.4 | 10.4 | 0.28 | 0.32 | 0.35 | 35 | 0.89 | 0 | 0 | YN0yn0yn0 | hv | 0 | -10 | 10 | 1.2
63/25/38 MVA 110/10/10 kV | 63 | 25 | 38 | 110 | 10 | 10 | 10.4 | 10.4 | 10.4 | 0.28 | 0.32 | 0.35 | 35 | 0.89 | 0 | 0 | YN0yn0yn0 | hv | 0 | -10 | 10 | 1.2

## fuse_std_types
| fuse_type | i_rated_a | t_avg | t_min | t_total | x_avg | x_min | x_total
HV 100A | HV 100A | 100 | 0 | [10.0, 3.64, 0.854, 0.281, 0.1, 0.0531, 0.022, 0.01] | [10.0, 4.267, 1.21, 0.403, 0.1, 0.058, 0.022, 0.01] | 0 | [300.0, 350.0, 450.0, 550.0, 700.0, 850.0, 1200.0, 1752.0] | [600.0, 700.0, 900.0, 1150.0, 1665.0, 2000.0, 3000.0, 4313.0]
HV 10A | HV 10A | 10 | 0 | [10.0, 1675.0, 0.344, 0.156, 0.1, 0.0417, 0.0171, 0.01] | [10.0, 1.3, 0.3, 0.155, 0.1, 0.0555, 0.023, 0.01] | 0 | [30.0, 32.0, 35.0, 37.0, 39.0, 50.0, 70.0, 88.0] | [60.0, 70.0, 80.0, 87.0, 94.0, 110.0, 150.0, 216.0]
HV 125A | HV 125A | 125 | 0 | [10.0, 1.82, 0.344, 0.1, 0.0467, 0.0269, 0.01] | [10.0, 2.478, 0.426, 0.1, 0.0427, 0.0211, 0.01] | 0 | [375.0, 500.0, 700.0, 925.0, 1200.0, 1500.0, 2341.0] | [750.0, 1000.0, 1500.0, 2200.0, 3000.0, 4000.0, 5765.0]
HV 160A | HV 160A | 160 | 0 | [10.0, 4.15, 1.03, 0.198, 0.1, 0.051, 0.0172, 0.01] | [10.0, 2.3, 0.734, 0.274, 0.1, 0.046, 0.0177, 0.01] | 0 | [480.0, 550.0, 700.0, 1000.0, 1260.0, 1600.0, 2500.0, 3227.0] | [960.0, 1300.0, 1700.0, 2200.0, 2996.0, 4000.0, 6000.0, 7946.0]
HV 16A | HV 16A | 16 | 0 | [10.0, 0.352, 0.164, 0.1, 0.0649, 0.0342, 0.01] | [10.0, 2.34, 0.722, 0.181, 0.1, 0.055, 0.0296, 0.01] | 0 | [48.0, 60.0, 65.0, 71.0, 80.0, 100.0, 162.0] | [96.0, 110.0, 125.0, 150.0, 168.0, 200.0, 250.0, 398.0]
HV 200A | HV 200A | 200 | 0 | [10.0, 4.267, 1.21, 0.403, 0.1, 0.058, 0.022, 0.01] | [10.0, 3.73, 1.654, 0.328, 0.1, 0.0531, 0.019, 0.01] | 0 | [600.0, 700.0, 900.0, 1150.0, 1665.0, 2000.0, 3000.0, 4313.0] | [1200.0, 1500.0, 1800.0, 2700.0, 3960.0, 5000.0, 7500.0, 10620.0]
HV 20A | HV 20A | 20 | 0 | [10.0, 1.3, 0.3, 0.155, 0.1, 0.0555, 0.023, 0.01] | [10.0, 1.3, 0.161, 0.1, 0.0611, 0.0399, 0.0141, 0.01] | 0 | [60.0, 70.0, 80.0, 87.0, 94.0, 110.0, 150.0, 216.0] | [120.0, 150.0, 200.0, 223.0, 260.0, 300.0, 450.0, 532.0]
HV 25A | HV 25A | 25 | 0 | [10.0, 2.512, 0.833, 0.299, 0.1, 0.0372, 0.0223, 0.01] | [10.0, 3.125, 0.597, 0.198, 0.1, 0.0378, 0.022, 0.01] | 0 | [75.0, 82.0, 90.0, 100.0, 124.0, 170.0, 200.0, 289.0] | [150.0, 170.0, 210.0, 250.0, 294.0, 400.0, 500.0, 711.0]
HV 31.5A | HV 31.5A | 31.5 | 0 | [10.0, 2.34, 0.722, 0.181, 0.1, 0.055, 0.0296, 0.01] | [10.0, 2.84, 0.368, 0.164, 0.1, 0.0621, 0.0378, 0.0195, 0.01] | 0 | [95.0, 110.0, 125.0, 150.0, 165.0, 200.0, 250.0, 390.0] | [189.0, 220.0, 300.0, 350.0, 393.0, 450.0, 530.0, 700.0, 960.0]
HV 40A | HV 40A | 40 | 0 | [10.0, 1.3, 0.161, 0.1, 0.0611, 0.0399, 0.0141, 0.01] | [10.0, 2.05, 0.369, 0.198, 0.1, 0.051, 0.0298, 0.01] | 0 | [120.0, 150.0, 200.0, 223.0, 260.0, 300.0, 450.0, 532.0] | [240.0, 300.0, 400.0, 450.0, 530.0, 650.0, 800.0, 1311.0]
HV 50A | HV 50A | 50 | 0 | [10.0, 3.215, 0.597, 0.198, 0.1, 0.0378, 0.022, 0.01] | [10.0, 3.64, 0.854, 0.281, 0.1, 0.0531, 0.022, 0.01] | 0 | [150.0, 170.0, 210.0, 250.0, 294.0, 400.0, 500.0, 711.0] | [300.0, 350.0, 450.0, 550.0, 700.0, 850.0, 1200.0, 1752.0]
HV 6.3A | HV 6.3A | 6.3 | 0 | [10.0, 1.39, 0.344, 0.168, 0.1, 0.056, 0.0263, 0.01] | [10.0, 1.711, 0.516, 0.198, 0.1, 0.0634, 0.0303, 0.01] | 0 | [19.0, 19.5, 20.4, 20.8, 22.0, 25.0, 32.0, 48.0] | [38.0, 40.0, 43.0, 48.0, 53.0, 60.0, 75.0, 118.0]
HV 63A | HV 63A | 63 | 0 | [10.0, 2.84, 0.368, 0.164, 0.1, 0.0621, 0.0378, 0.0195, 0.01] | [10.0, 1.82, 0.344, 0.1, 0.0467, 0.0269, 0.01] | 0 | [189.0, 220.0, 300.0, 350.0, 393.0, 450.0, 530.0, 700.0, 961.0] | [378.0, 500.0, 700.0, 934.0, 1200.0, 1500.0, 2366.0]
HV 80A | HV 80A | 80 | 0 | [10.0, 2.05, 0.369, 0.198, 0.1, 0.051, 0.0298, 0.01] | [10.0, 4.15, 1.03, 0.198, 0.1, 0.051, 0.0172, 0.01] | 0 | [240.0, 300.0, 400.0, 450.0, 530.0, 650.0, 800.0, 1311.0] | [480.0, 550.0, 700.0, 1000.0, 1260.0, 1600.0, 2500.0, 3227.0]
Siemens NH-1-100 | Siemens NH-1-100 | 100 | [5400.0, 2000.0, 400.0, 20.0, 1.0, 0.2, 0.012, 0.004] | 0 | 0 | [150.0, 190.0, 250.0, 430.0, 900.0, 1250.0, 2700.0, 3600.0] | 0 | 0
Siemens NH-1-125 | Siemens NH-1-125 | 125 | [4800.0, 120.0, 7.0, 0.1, 0.004] | 0 | 0 | [180.0, 400.0, 740.0, 2000.0, 4250.0] | 0 | 0
Siemens NH-1-16 | Siemens NH-1-16 | 16 | [4000.0, 400.0, 2.0, 0.1, 0.04, 0.01] | 0 | 0 | [26.0, 35.0, 75.0, 150.0, 200.0, 300.0] | 0 | 0
Siemens NH-1-160 | Siemens NH-1-160 | 160 | [4800.0, 120.0, 7.0, 0.1, 0.004] | 0 | 0 | [210.0, 500.0, 900.0, 2300.0, 5000.0] | 0 | 0
Siemens NH-1-25 | Siemens NH-1-25 | 25 | [4000.0, 1000.0, 10.0, 0.2, 0.02, 0.01] | 0 | 0 | [40.0, 50.0, 100.0, 210.0, 400.0, 500.0] | 0 | 0
Siemens NH-1-50 | Siemens NH-1-50 | 50 | [4000.0, 40.0, 4.0, 1.0, 0.02, 0.01] | 0 | 0 | [86.0, 200.0, 300.0, 400.0, 1000.0, 1280.0] | 0 | 0
Siemens NH-1-63 | Siemens NH-1-63 | 63 | [4000.0, 100.0, 10.0, 2.0, 0.04, 0.01] | 0 | 0 | [100.0, 200.0, 300.0, 400.0, 1000.0, 1500.0] | 0 | 0
Siemens NH-1-80 | Siemens NH-1-80 | 80 | [4800.0, 120.0, 7.0, 0.1, 0.01] | 0 | 0 | [150.58, 250.0, 450.0, 1150.0, 2470.0] | 0 | 0
Siemens NH-2-1000 | Siemens NH-2-1000 | 1000 | [4800.0, 120.0, 7.0, 0.1, 0.004] | 0 | 0 | [1900.0, 3500.0, 8400.0, 24000.0, 52000.0] | 0 | 0
Siemens NH-2-200 | Siemens NH-2-200 | 200 | [4800.0, 120.0, 7.0, 0.1, 0.004] | 0 | 0 | [280.0, 650.0, 1200.0, 3000.0, 7000.0] | 0 | 0
Siemens NH-2-224 | Siemens NH-2-224 | 224 | [4800.0, 120.0, 7.0, 0.2, 0.04, 0.004] | 0 | 0 | [400.0, 750.0, 1453.0, 3025.0, 4315.0, 7600.0] | 0 | 0
Siemens NH-2-250 | Siemens NH-2-250 | 250 | [4800.0, 120.0, 7.0, 0.1, 0.004] | 0 | 0 | [450.0, 800.0, 1650.0, 4000.0, 8500.0] | 0 | 0
Siemens NH-2-315 | Siemens NH-2-315 | 315 | [4800.0, 120.0, 7.0, 0.1, 0.004] | 0 | 0 | [550.0, 920.0, 1900.0, 5000.0, 11000.0] | 0 | 0
Siemens NH-2-355 | Siemens NH-2-355 | 355 | [4800.0, 120.0, 6.0, 0.1, 0.004] | 0 | 0 | [650.0, 1116.27, 2350.0, 5840.0, 12790.0] | 0 | 0
Siemens NH-2-400 | Siemens NH-2-400 | 400 | [4800.0, 120.0, 7.0, 0.1, 0.004] | 0 | 0 | [720.0, 1350.0, 2800.0, 6500.0, 15000.0] | 0 | 0
Siemens NH-2-425 | Siemens NH-2-425 | 425 | [4800.0, 120.0, 7.0, 0.1, 0.004] | 0 | 0 | [850.0, 1500.0, 3050.0, 7500.0, 16500.0] | 0 | 0
Siemens NH-2-630 | Siemens NH-2-630 | 630 | [4800.0, 120.0, 7.0, 0.1, 0.004] | 0 | 0 | [1200.0, 2000.0, 4800.0, 12000.0, 26000.0] | 0 | 0

## res_bus
| vm_pu | va_degree | p_mw | q_mvar
0 | 0.99731 | -0.0025224 | 0.39041 | 0.18908
1 | 0.99731 | -0.0024995 | 0.1048 | 0.050756
2 | 0.99733 | -0.002709 | 0 | 0
3 | 0.99742 | -0.0035061 | 0 | 0
4 | 0.99742 | -0.0035373 | 0.072217 | 0.034976
5 | 0.99737 | -0.003801 | 0.28417 | 0.13763
6 | 0.99747 | -0.003937 | 0 | 0
7 | 1 | 0 | -16.8999 | -7.7095
8 | 0.99993 | -0.00035718 | 0 | 0
9 | 0.99994 | -0.00028626 | 0 | 0
10 | 0.99887 | -0.0057818 | 0 | 0
11 | 0.99972 | -0.0012366 | 0 | 0
12 | 0.99712 | -0.014718 | 0 | 0
13 | 0.99882 | -0.005289 | 0 | 0
14 | 0.99877 | -0.0064144 | 0.4131 | 0.20007
15 | 0.99945 | -0.0024315 | 0 | 0
16 | 0.9997 | -0.0010962 | 0.070494 | 0.034142
17 | 0.99654 | -0.017603 | 0 | 0
18 | 0.9971 | -0.01485 | 0.27412 | 0.13276
19 | 0.99325 | -0.12626 | 0 | 0
20 | 0.99322 | -0.12599 | 0.41137 | 0.19924
21 | 0.99331 | -0.12584 | 0 | 0
22 | 0.9988 | -0.0051324 | 0.37802 | 0.18309
23 | 0.99944 | -0.0023776 | 0.25391 | 0.12297
24 | 0.99865 | -0.0058038 | 0 | 0
25 | 0.99863 | -0.005904 | 0.068066 | 0.032966
26 | 0.99969 | -0.00099627 | 0 | 0
27 | 0.99966 | -0.00071842 | 0.25623 | 0.1241
28 | 0.99965 | -0.00067676 | 0 | 0
29 | 0.99967 | -0.00084769 | 0 | 0
30 | 0.99961 | -0.00037044 | 0 | 0
31 | 0.99959 | -0.00014685 | 0 | 0
32 | 0.99958 | -8.3677e-05 | 0.13469 | 0.065235
33 | 0.99961 | -0.00034798 | 0.068366 | 0.033111
34 | 0.98803 | -0.13895 | 0.24637 | 0.11932
35 | 0.98803 | -0.13903 | 0 | 0
36 | 0.98803 | -0.139 | 0.10689 | 0.051771
37 | 0.98813 | -0.13988 | 0 | 0
38 | 0.9876 | -0.13562 | 0 | 0
39 | 0.98814 | -0.13998 | 0.33003 | 0.15984
40 | 0.98749 | -0.13493 | 0 | 0
41 | 0.98759 | -0.13558 | 0.63529 | 0.30768
42 | 0.98749 | -0.13488 | 0.19399 | 0.093953
43 | 0.98696 | -0.13095 | 0 | 0
44 | 0.98693 | -0.13071 | 0.21124 | 0.10231
45 | 0.98816 | -0.14016 | 0 | 0
46 | 0.98692 | -0.13064 | 0 | 0
47 | 0.9886 | -0.1438 | 0 | 0
48 | 0.98852 | -0.14311 | 0.24013 | 0.1163
49 | 0.98982 | -0.15344 | 0 | 0
50 | 0.98931 | -0.14907 | 0 | 0
51 | 0.98931 | -0.14906 | 0.4093 | 0.19823
52 | 0.98922 | -0.14835 | 0 | 0
53 | 0.98977 | -0.15295 | 0.81501 | 0.39473
54 | 0.99124 | -0.13672 | 0 | 0
55 | 0.99123 | -0.13661 | 0.26453 | 0.12812
56 | 0.99259 | -0.12981 | 0 | 0
57 | 0.9911 | -0.13556 | 0 | 0
58 | 0.99347 | -0.12523 | 0 | 0
59 | 0.99334 | -0.12609 | 0.19735 | 0.095583
60 | 0.99406 | -0.09071 | 0.22221 | 0.10762
61 | 0.99195 | -0.12433 | 0 | 0
62 | 0.99259 | -0.12977 | 0.08956 | 0.043376
63 | 0.9911 | -0.13555 | 0.24521 | 0.11876
64 | 0.98922 | -0.14831 | 0.18144 | 0.087878
65 | 0.99162 | -0.1215 | 0 | 0
66 | 0.99122 | -0.11795 | 0 | 0
67 | 0.99158 | -0.12117 | 0.26653 | 0.12908
68 | 0.99193 | -0.12418 | 0.34186 | 0.16557
69 | 0.98851 | -0.14309 | 0 | 0
70 | 0.98929 | -0.1489 | 0 | 0
71 | 0.99119 | -0.1177 | 0.38808 | 0.18795
72 | 0.99407 | -0.090656 | 0 | 0
73 | 0.99428 | -0.089608 | 0 | 0
74 | 0.99438 | -0.089108 | 0.2158 | 0.10452
75 | 0.98924 | -0.14842 | 0.3733 | 0.1808
76 | 0.98926 | -0.14857 | 0 | 0
77 | 0.98832 | -0.14153 | 0 | 0
78 | 0.98836 | -0.14193 | 0 | 0
79 | 0.98829 | -0.14168 | 0.30574 | 0.14808
80 | 0.98687 | -0.13053 | 0 | 0
81 | 0.98836 | -0.14189 | 0.075973 | 0.036795
82 | 0.98687 | -0.13051 | 0.30616 | 0.14828
83 | 0.98681 | -0.13002 | 0 | 0
84 | 0.98649 | -0.12759 | 0 | 0
85 | 0.9868 | -0.12983 | 0.318 | 0.15401
86 | 0.98646 | -0.12746 | 0 | 0
87 | 0.98649 | -0.12756 | 0.41366 | 0.20034
88 | 0.98645 | -0.12736 | 0.070068 | 0.033936
89 | 0.99609 | -0.019861 | 0 | 0
90 | 0.99567 | -0.021973 | 0 | 0
91 | 0.99609 | -0.019891 | 0.22893 | 0.11088
92 | 0.99654 | -0.017575 | 0.12046 | 0.058342
93 | 0.99552 | -0.022713 | 0.39012 | 0.18894
94 | 0.99109 | -0.11675 | 0.40106 | 0.19424
95 | 0.99111 | -0.117 | 0 | 0
96 | 0.99118 | -0.11763 | 0 | 0
97 | 0.99621 | 0.006372 | 0.23785 | 0.1152
98 | 0.99621 | 0.0063686 | 0 | 0
99 | 0.99619 | 0.0064897 | 0 | 0
100 | 0.99647 | 0.0042476 | 0 | 0
101 | 0.99619 | 0.0064961 | 0 | 0
102 | 0.99665 | 0.0027979 | 0 | 0
103 | 0.99815 | -0.010171 | 0 | 0
104 | 0.99658 | 0.0034134 | 1.0674 | 0.51698
105 | 0.99646 | 0.0043772 | 0.47349 | 0.22932
106 | 0.99757 | -0.0048963 | 0 | 0
107 | 0.99849 | -0.0064785 | 0 | 0
108 | 0.99813 | -0.0099585 | 0.51147 | 0.24772
109 | 0.99617 | 0.0066829 | 0.14174 | 0.068649
110 | 0.99757 | -0.0048647 | 0.1827 | 0.088486
111 | 0.99841 | -0.0058076 | 0 | 0
112 | 0.99841 | -0.0057381 | 0 | 0
113 | 0.99841 | -0.0057924 | 0.11423 | 0.055322
114 | 0.99857 | -0.006123 | 0 | 0
115 | 0.99848 | -0.0064171 | 0.14119 | 0.068381
116 | 0.9972 | -0.0014373 | 0 | 0
117 | 0.9984 | -0.0057046 | 0.37885 | 0.18349
118 | 0.99856 | -0.0059766 | 0.27242 | 0.13194
119 | 0.99711 | -0.00061927 | 1.3094 | 0.63418
120 | 0.98691 | -0.13054 | 0.07603 | 0.036823
121 | 0.98692 | -0.13058 | 0.094233 | 0.045639
122 | 0.99997 | 149.9981 | 0 | 0

## res_line
| p_from_mw | q_from_mvar | p_to_mw | q_to_mvar | pl_mw | ql_mvar | i_from_ka | i_to_ka | i_ka | vm_from_pu | va_from_degree | vm_to_pu | va_to_degree | loading_percent
0 | 0.1048 | 0.05032 | -0.1048 | -0.050756 | 2.7811e-07 | -0.00043613 | 0.003365 | 0.0033705 | 0.0033705 | 0.99731 | -0.0025224 | 0.99731 | -0.0024995 | 1.532
1 | -0.49521 | -0.2394 | 0.49522 | 0.23866 | 1.069e-05 | -0.00074746 | 0.015921 | 0.015912 | 0.015921 | 0.99731 | -0.0025224 | 0.99733 | -0.002709 | 7.2369
2 | -0.49522 | -0.23866 | 0.49526 | 0.23539 | 4.6534e-05 | -0.0032646 | 0.015912 | 0.015871 | 0.015912 | 0.99733 | -0.002709 | 0.99742 | -0.0035061 | 7.2326
3 | -0.77944 | -0.37293 | 0.77945 | 0.37284 | 2.8739e-06 | -8.0914e-05 | 0.025008 | 0.025007 | 0.025008 | 0.99742 | -0.0035061 | 0.99742 | -0.0035373 | 11.3672
4 | 0.28418 | 0.13753 | -0.28417 | -0.13763 | 1.2695e-05 | -9.3387e-05 | 0.0091373 | 0.0091386 | 0.0091386 | 0.99742 | -0.0035061 | 0.99737 | -0.003801 | 4.3517
5 | -0.85166 | -0.40782 | 0.8517 | 0.40687 | 4.0187e-05 | -0.0009459 | 0.027329 | 0.027317 | 0.027329 | 0.99742 | -0.0035373 | 0.99747 | -0.003937 | 12.4224
6 | 1.3099 | 0.62927 | -1.3095 | -0.63298 | 0.00038009 | -0.0037055 | 0.042058 | 0.042106 | 0.042106 | 0.99747 | -0.003937 | 0.9972 | -0.0014373 | 19.1389
7 | -2.1616 | -1.0361 | 2.1619 | 1.0353 | 0.00024384 | -0.00082945 | 0.069375 | 0.069364 | 0.069375 | 0.99747 | -0.003937 | 0.99757 | -0.0048963 | 31.534
8 | 10.3357 | 4.6537 | -10.335 | -4.6546 | 0.00068704 | -0.00091774 | 0.32722 | 0.32723 | 0.32723 | 1 | 0 | 0.99993 | -0.00035718 | 51.2901
9 | 6.5501 | 3.0453 | -6.5497 | -3.047 | 0.000406 | -0.0016697 | 0.20852 | 0.20855 | 0.20855 | 1 | 0 | 0.99994 | -0.00028626 | 32.6876
10 | 10.335 | 4.6546 | -10.3245 | -4.6686 | 0.010527 | -0.014023 | 0.32723 | 0.32747 | 0.32747 | 0.99993 | -0.00035718 | 0.99887 | -0.0057818 | 51.3273
11 | 6.5497 | 3.047 | -6.5484 | -3.0526 | 0.0013568 | -0.0055748 | 0.20855 | 0.20862 | 0.20862 | 0.99994 | -0.00028626 | 0.99972 | -0.0012366 | 32.6997
12 | 9.5333 | 4.2891 | -9.5173 | -4.3156 | 0.016053 | -0.02653 | 0.30211 | 0.30254 | 0.30254 | 0.99887 | -0.0057818 | 0.99712 | -0.014718 | 47.4198
13 | 0.37805 | 0.1796 | -0.37803 | -0.18226 | 2.196e-05 | -0.0026643 | 0.012096 | 0.012129 | 0.012129 | 0.99887 | -0.0057818 | 0.99882 | -0.005289 | 5.5133
14 | 0.41314 | 0.19995 | -0.4131 | -0.20007 | 3.9593e-05 | -0.0001256 | 0.013264 | 0.013266 | 0.013266 | 0.99887 | -0.0057818 | 0.99877 | -0.0064144 | 6.3173
15 | 6.0186 | 2.808 | -6.017 | -2.816 | 0.0015958 | -0.0079121 | 0.19177 | 0.19188 | 0.19188 | 0.99972 | -0.0012366 | 0.99945 | -0.0024315 | 30.0755
16 | 0.52983 | 0.24454 | -0.52982 | -0.24514 | 9.5173e-06 | -0.00059607 | 0.01685 | 0.016857 | 0.016857 | 0.99972 | -0.0012366 | 0.9997 | -0.0010962 | 7.6625
17 | 9.2432 | 4.1829 | -9.2381 | -4.1919 | 0.0050996 | -0.0090658 | 0.29372 | 0.29387 | 0.29387 | 0.99712 | -0.014718 | 0.99654 | -0.017603 | 46.0606
18 | 0.27413 | 0.13272 | -0.27412 | -0.13276 | 5.4692e-06 | -4.3433e-05 | 0.0088174 | 0.008818 | 0.008818 | 0.99712 | -0.014718 | 0.9971 | -0.01485 | 4.1991
19 | 0.37803 | 0.18226 | -0.37802 | -0.18309 | 6.8302e-06 | -0.0008256 | 0.012129 | 0.01214 | 0.01214 | 0.99882 | -0.005289 | 0.9988 | -0.0051324 | 5.5181
20 | 0.25391 | 0.12255 | -0.25391 | -0.12297 | 1.5782e-06 | -0.00042441 | 0.0081433 | 0.0081486 | 0.0081486 | 0.99945 | -0.0024315 | 0.99944 | -0.0023776 | 3.7039
21 | 5.763 | 2.6934 | -5.7586 | -2.7175 | 0.0044273 | -0.024075 | 0.18374 | 0.18407 | 0.18407 | 0.99945 | -0.0024315 | 0.99865 | -0.0058038 | 28.8504
22 | 0.45933 | 0.211 | -0.45932 | -0.21149 | 5.9455e-06 | -0.00049685 | 0.014596 | 0.014602 | 0.014602 | 0.9997 | -0.0010962 | 0.99969 | -0.00099627 | 6.6373
23 | 0.12046 | 0.057887 | -0.12046 | -0.058342 | 3.8464e-07 | -0.00045502 | 0.0038715 | 0.0038772 | 0.0038772 | 0.99654 | -0.017603 | 0.99654 | -0.017575 | 1.7624
24 | 9.1176 | 4.1341 | -9.1136 | -4.1413 | 0.0039693 | -0.007288 | 0.29 | 0.29011 | 0.29011 | 0.99654 | -0.017603 | 0.99609 | -0.019861 | 45.4718
25 | 0.41138 | 0.19794 | -0.41137 | -0.19924 | 1.2944e-05 | -0.0012918 | 0.013268 | 0.013285 | 0.013285 | 0.99325 | -0.12626 | 0.99322 | -0.12599 | 6.0385
26 | -0.41138 | -0.19794 | 0.41141 | 0.19786 | 2.5761e-05 | -8.0603e-05 | 0.013268 | 0.013267 | 0.013268 | 0.99325 | -0.12626 | 0.99331 | -0.12584 | 6.3183
27 | -0.41141 | -0.19786 | 0.41142 | 0.19665 | 1.2096e-05 | -0.0012105 | 0.013267 | 0.013252 | 0.013267 | 0.99331 | -0.12584 | 0.99334 | -0.12609 | 6.0305
28 | 5.7586 | 2.7175 | -5.7585 | -2.7182 | 0.00013509 | -0.00073244 | 0.18407 | 0.18408 | 0.18408 | 0.99865 | -0.0058038 | 0.99863 | -0.005904 | 28.8519
29 | 5.6904 | 2.6853 | -5.6901 | -2.6869 | 0.0002921 | -0.0016256 | 0.18189 | 0.18191 | 0.18191 | 0.99863 | -0.005904 | 0.99857 | -0.006123 | 28.5127
30 | 0.45932 | 0.21149 | -0.45931 | -0.21222 | 8.775e-06 | -0.00073252 | 0.014602 | 0.014611 | 0.014611 | 0.99969 | -0.00099627 | 0.99967 | -0.00084769 | 6.6414
31 | 0.20307 | 0.088757 | -0.20307 | -0.089298 | 1.2417e-06 | -0.00054094 | 0.0063999 | 0.0064062 | 0.0064062 | 0.99966 | -0.00071842 | 0.99965 | -0.00067676 | 2.9119
32 | -0.45931 | -0.21286 | 0.45931 | 0.21222 | 7.5746e-06 | -0.00063157 | 0.014619 | 0.014611 | 0.014619 | 0.99966 | -0.00071842 | 0.99967 | -0.00084769 | 6.6448
33 | 0.20307 | 0.089298 | -0.20306 | -0.093002 | 8.5685e-06 | -0.0037037 | 0.0064062 | 0.00645 | 0.00645 | 0.99965 | -0.00067676 | 0.99961 | -0.00037044 | 2.9318
34 | 0.068366 | 0.032439 | -0.068366 | -0.033111 | 1.8032e-07 | -0.00067219 | 0.0021853 | 0.0021937 | 0.0021937 | 0.99961 | -0.00037044 | 0.99961 | -0.00034798 | 0.99713
35 | 0.1347 | 0.060563 | -0.1347 | -0.064283 | 3.8279e-06 | -0.0037204 | 0.004265 | 0.0043102 | 0.0043102 | 0.99961 | -0.00037044 | 0.99959 | -0.00014685 | 1.9592
36 | 0.1347 | 0.064283 | -0.13469 | -0.065235 | 9.9287e-07 | -0.00095211 | 0.0043102 | 0.0043221 | 0.0043221 | 0.99959 | -0.00014685 | 0.99958 | -8.3677e-05 | 1.9646
37 | -0.24637 | -0.11932 | 0.24637 | 0.11873 | 2.1924e-06 | -0.00059829 | 0.0079982 | 0.0079905 | 0.0079982 | 0.98803 | -0.13895 | 0.98803 | -0.13903 | 3.6355
38 | 0.10689 | 0.051336 | -0.10689 | -0.051771 | 2.9924e-07 | -0.00043445 | 0.0034646 | 0.0034701 | 0.0034701 | 0.98803 | -0.13903 | 0.98803 | -0.139 | 1.5773
39 | -0.35327 | -0.17006 | 0.3533 | 0.16525 | 3.6067e-05 | -0.0048142 | 0.011455 | 0.011395 | 0.011455 | 0.98803 | -0.13903 | 0.98813 | -0.13988 | 5.2069
40 | 1.2118 | 0.54537 | -1.2111 | -0.55316 | 0.00069186 | -0.0077872 | 0.038821 | 0.038918 | 0.038918 | 0.98813 | -0.13988 | 0.9876 | -0.13562 | 17.6899
41 | -1.5651 | -0.71062 | 1.5651 | 0.71047 | 2.2378e-05 | -0.00014835 | 0.050215 | 0.050213 | 0.050215 | 0.98813 | -0.13988 | 0.98814 | -0.13998 | 22.825
42 | 0.57579 | 0.24559 | -0.57573 | -0.24881 | 6.2432e-05 | -0.0032275 | 0.018297 | 0.018335 | 0.018335 | 0.9876 | -0.13562 | 0.98749 | -0.13493 | 8.334
43 | 0.63529 | 0.30757 | -0.63529 | -0.30768 | 2.8289e-06 | -0.00011508 | 0.020631 | 0.020633 | 0.020633 | 0.9876 | -0.13562 | 0.98759 | -0.13558 | 9.3786
44 | -1.8951 | -0.87031 | 1.8952 | 0.87012 | 4.2091e-05 | -0.00018556 | 0.060923 | 0.060921 | 0.060923 | 0.98814 | -0.13998 | 0.98816 | -0.14016 | 27.6923
45 | 0.19399 | 0.093509 | -0.19399 | -0.093953 | 1.0111e-06 | -0.00044424 | 0.0062954 | 0.006301 | 0.006301 | 0.98749 | -0.13493 | 0.98749 | -0.13488 | 2.8641
46 | 0.38174 | 0.15531 | -0.38152 | -0.18099 | 0.00021969 | -0.025686 | 0.012048 | 0.012351 | 0.012351 | 0.98749 | -0.13493 | 0.98696 | -0.13095 | 5.6141
47 | 0.38152 | 0.18099 | -0.38151 | -0.18226 | 1.1104e-05 | -0.0012632 | 0.012351 | 0.012367 | 0.012367 | 0.98696 | -0.13095 | 0.98693 | -0.13071 | 5.6214
48 | 0.17027 | 0.079947 | -0.17026 | -0.080769 | 1.4317e-06 | -0.00082197 | 0.0055019 | 0.0055122 | 0.0055122 | 0.98693 | -0.13071 | 0.98692 | -0.13064 | 2.5055
49 | -1.8952 | -0.87012 | 1.8961 | 0.86613 | 0.00090474 | -0.0039945 | 0.060921 | 0.060869 | 0.060921 | 0.98816 | -0.14016 | 0.9886 | -0.1438 | 27.6912
50 | 0.17026 | 0.080769 | -0.17026 | -0.081421 | 1.14e-06 | -0.00065226 | 0.0055122 | 0.0055204 | 0.0055204 | 0.98692 | -0.13064 | 0.98692 | -0.13058 | 2.5093
51 | 1.7322 | 0.77771 | -1.732 | -0.77859 | 0.00016467 | -0.00088725 | 0.055444 | 0.055455 | 0.055455 | 0.9886 | -0.1438 | 0.98852 | -0.14311 | 25.2068
52 | -3.6282 | -1.6438 | 3.633 | 1.6391 | 0.0047293 | -0.004719 | 0.11631 | 0.11624 | 0.11631 | 0.9886 | -0.1438 | 0.98982 | -0.15344 | 52.8691
53 | 1.4919 | 0.66229 | -1.4919 | -0.66232 | 3.5489e-06 | -2.6244e-05 | 0.047667 | 0.047667 | 0.047667 | 0.98852 | -0.14311 | 0.98851 | -0.14309 | 21.6669
54 | 0.81506 | 0.39358 | -0.81501 | -0.39473 | 4.6216e-05 | -0.0011478 | 0.026397 | 0.026412 | 0.026412 | 0.98982 | -0.15344 | 0.98977 | -0.15295 | 12.0054
55 | -5.4126 | -2.4774 | 5.4197 | 2.4662 | 0.0070645 | -0.01122 | 0.17361 | 0.17341 | 0.17361 | 0.98982 | -0.15344 | 0.99124 | -0.13672 | 47.9577
56 | 0.96462 | 0.44475 | -0.96409 | -0.45419 | 0.00052789 | -0.0094404 | 0.030979 | 0.031097 | 0.031097 | 0.98982 | -0.15344 | 0.98931 | -0.14907 | 14.135
57 | 0.78263 | 0.37562 | -0.78263 | -0.37564 | 8.6435e-07 | -2.3322e-05 | 0.025331 | 0.025331 | 0.025331 | 0.98931 | -0.14907 | 0.98931 | -0.14906 | 11.5141
58 | 0.18146 | 0.078566 | -0.18145 | -0.087444 | 1.7207e-05 | -0.008878 | 0.00577 | 0.0058778 | 0.0058778 | 0.98931 | -0.14907 | 0.98922 | -0.14835 | 2.6717
59 | 0.37333 | 0.17741 | -0.37332 | -0.17826 | 7.0698e-06 | -0.00084784 | 0.012061 | 0.012072 | 0.012072 | 0.98931 | -0.14906 | 0.98929 | -0.1489 | 5.4872
60 | 0.18145 | 0.087444 | -0.18144 | -0.087878 | 8.5829e-07 | -0.00043413 | 0.0058778 | 0.0058833 | 0.0058833 | 0.98922 | -0.14835 | 0.98922 | -0.14831 | 2.6742
61 | 0.26453 | 0.12734 | -0.26453 | -0.12812 | 3.2221e-06 | -0.00077271 | 0.00855 | 0.0085598 | 0.0085598 | 0.99124 | -0.13672 | 0.99123 | -0.13661 | 3.8908
62 | -5.9295 | -2.702 | 5.9372 | 2.6631 | 0.0077622 | -0.038872 | 0.18977 | 0.18925 | 0.18977 | 0.99124 | -0.13672 | 0.99259 | -0.12981 | 29.7437
63 | 0.24525 | 0.10839 | -0.24521 | -0.11865 | 3.6209e-05 | -0.01026 | 0.0078087 | 0.0079343 | 0.0079343 | 0.99124 | -0.13672 | 0.9911 | -0.13556 | 3.6065
64 | 1.3993 | 0.64524 | -1.3983 | -0.65344 | 0.00097101 | -0.0082065 | 0.044814 | 0.044918 | 0.044918 | 0.99259 | -0.12981 | 0.99195 | -0.12433 | 20.4172
65 | 0.089561 | 0.042526 | -0.08956 | -0.043376 | 4.0269e-07 | -0.0008502 | 0.0028834 | 0.0028941 | 0.0028941 | 0.99259 | -0.12981 | 0.99259 | -0.12977 | 1.3155
66 | -7.4261 | -3.3508 | 7.4324 | 3.3319 | 0.0063043 | -0.018992 | 0.23694 | 0.23667 | 0.23694 | 0.99259 | -0.12981 | 0.99347 | -0.12523 | 37.1381
67 | 0.24521 | 0.11865 | -0.24521 | -0.11876 | 3.8472e-07 | -0.00010723 | 0.0079343 | 0.0079357 | 0.0079357 | 0.9911 | -0.13556 | 0.9911 | -0.13555 | 3.6071
68 | 0.60885 | 0.29215 | -0.60877 | -0.29224 | 7.6713e-05 | -8.3672e-05 | 0.019623 | 0.019624 | 0.019624 | 0.99347 | -0.12523 | 0.99334 | -0.12609 | 9.345
69 | -8.0413 | -3.624 | 8.0439 | 3.6309 | 0.0026053 | 0.0068541 | 0.25629 | 0.25629 | 0.25629 | 0.99347 | -0.12523 | 0.99406 | -0.09071 | 39.7348
70 | -8.2661 | -3.7385 | 8.2662 | 3.7383 | 8.478e-05 | -0.0001977 | 0.26345 | 0.26345 | 0.26345 | 0.99406 | -0.09071 | 0.99407 | -0.090656 | 41.2938
71 | 0.34186 | 0.16474 | -0.34186 | -0.16557 | 5.7838e-06 | -0.000832 | 0.011044 | 0.011054 | 0.011054 | 0.99195 | -0.12433 | 0.99193 | -0.12418 | 5.0247
72 | 1.0565 | 0.4887 | -1.0561 | -0.49435 | 0.0003762 | -0.0056438 | 0.033875 | 0.033946 | 0.033946 | 0.99195 | -0.12433 | 0.99162 | -0.1215 | 15.4299
73 | 0.78955 | 0.36767 | -0.78921 | -0.37686 | 0.00034131 | -0.0091896 | 0.025355 | 0.02547 | 0.02547 | 0.99162 | -0.1215 | 0.99122 | -0.11795 | 11.5774
74 | 0.26654 | 0.12668 | -0.26653 | -0.12908 | 1.0142e-05 | -0.002405 | 0.0085911 | 0.0086214 | 0.0086214 | 0.99162 | -0.1215 | 0.99158 | -0.12117 | 3.9188
75 | 0.78921 | 0.37686 | -0.78918 | -0.37748 | 2.3099e-05 | -0.00061861 | 0.02547 | 0.025478 | 0.025478 | 0.99122 | -0.11795 | 0.99119 | -0.1177 | 11.581
76 | 1.4919 | 0.66232 | -1.4916 | -0.66414 | 0.00024616 | -0.0018191 | 0.047667 | 0.04769 | 0.04769 | 0.98851 | -0.14309 | 0.98836 | -0.14193 | 21.6771
77 | 0.37332 | 0.17826 | -0.37331 | -0.17999 | 1.4427e-05 | -0.0017254 | 0.012072 | 0.012094 | 0.012094 | 0.98929 | -0.1489 | 0.98926 | -0.14857 | 5.4971
78 | 0.40111 | 0.18952 | -0.4011 | -0.18991 | 3.6635e-06 | -0.00038438 | 0.01292 | 0.012925 | 0.012925 | 0.99119 | -0.1177 | 0.99118 | -0.11763 | 5.875
79 | -8.2662 | -3.7383 | 8.2678 | 3.7345 | 0.0016379 | -0.0038216 | 0.26345 | 0.26339 | 0.26345 | 0.99407 | -0.090656 | 0.99428 | -0.089608 | 41.2934
80 | -8.2678 | -3.7345 | 8.2686 | 3.7326 | 0.00077874 | -0.0018183 | 0.26339 | 0.26337 | 0.26339 | 0.99428 | -0.089608 | 0.99438 | -0.089108 | 41.2845
81 | -8.4844 | -3.8372 | 8.4897 | 3.8511 | 0.0053005 | 0.013975 | 0.27033 | 0.27032 | 0.27033 | 0.99438 | -0.089108 | 0.99552 | -0.022713 | 41.9111
82 | -0.3733 | -0.1808 | 0.37331 | 0.17999 | 6.8052e-06 | -0.00081166 | 0.012104 | 0.012094 | 0.012104 | 0.98924 | -0.14842 | 0.98926 | -0.14857 | 5.5018
83 | -0.30574 | -0.14803 | 0.30576 | 0.14549 | 1.4302e-05 | -0.0025419 | 0.0099221 | 0.0098899 | 0.0099221 | 0.98832 | -0.14153 | 0.98836 | -0.14193 | 4.51
84 | 0.30574 | 0.14803 | -0.30574 | -0.14808 | 7.2722e-06 | -4.3786e-05 | 0.0099221 | 0.0099227 | 0.0099227 | 0.98832 | -0.14153 | 0.98829 | -0.14168 | 4.7251
85 | 1.1099 | 0.48271 | -1.1081 | -0.50667 | 0.0017688 | -0.023967 | 0.03535 | 0.035642 | 0.035642 | 0.98836 | -0.14193 | 0.98687 | -0.13053 | 16.2008
86 | 0.075973 | 0.03594 | -0.075973 | -0.036795 | 2.9632e-07 | -0.00085529 | 0.0024547 | 0.0024655 | 0.0024655 | 0.98836 | -0.14193 | 0.98836 | -0.14189 | 1.1207
87 | 0.30616 | 0.14811 | -0.30616 | -0.14828 | 9.4522e-07 | -0.00016603 | 0.0099487 | 0.0099508 | 0.0099508 | 0.98687 | -0.13053 | 0.98687 | -0.13051 | 4.5231
88 | 0.31802 | 0.14969 | -0.318 | -0.15292 | 1.9711e-05 | -0.003229 | 0.010282 | 0.010322 | 0.010322 | 0.98687 | -0.13053 | 0.98681 | -0.13002 | 4.692
89 | 0.48393 | 0.20887 | -0.48373 | -0.22321 | 0.00019882 | -0.014345 | 0.015418 | 0.01559 | 0.01559 | 0.98687 | -0.13053 | 0.98649 | -0.12759 | 7.0862
90 | 0.318 | 0.15292 | -0.318 | -0.15401 | 6.6886e-06 | -0.0010898 | 0.010322 | 0.010336 | 0.010336 | 0.98681 | -0.13002 | 0.9868 | -0.12983 | 4.6983
91 | 0.070071 | 0.023022 | -0.070069 | -0.030882 | 2.1797e-06 | -0.0078593 | 0.0021583 | 0.0022408 | 0.0022408 | 0.98649 | -0.12759 | 0.98646 | -0.12746 | 1.0185
92 | 0.41366 | 0.20019 | -0.41366 | -0.20034 | 1.6239e-06 | -0.00015578 | 0.013448 | 0.01345 | 0.01345 | 0.98649 | -0.12759 | 0.98649 | -0.12756 | 6.1136
93 | 0.070069 | 0.030882 | -0.070068 | -0.033936 | 8.9576e-07 | -0.0030541 | 0.0022408 | 0.0022783 | 0.0022783 | 0.98646 | -0.12746 | 0.98645 | -0.12736 | 1.0356
94 | 8.8847 | 4.0305 | -8.8811 | -4.0376 | 0.0036238 | -0.0070976 | 0.28274 | 0.28285 | 0.28285 | 0.99609 | -0.019861 | 0.99567 | -0.021973 | 44.3339
95 | 0.22893 | 0.11086 | -0.22893 | -0.11088 | 1.0125e-06 | -1.1752e-05 | 0.0073716 | 0.0073718 | 0.0073718 | 0.99609 | -0.019861 | 0.99609 | -0.019891 | 3.5104
96 | 8.8811 | 4.0376 | -8.8798 | -4.0401 | 0.0012775 | -0.0024985 | 0.28285 | 0.28289 | 0.28289 | 0.99567 | -0.021973 | 0.99552 | -0.022713 | 44.3399
97 | -0.40106 | -0.19424 | 0.40107 | 0.19305 | 1.1501e-05 | -0.0011973 | 0.01298 | 0.012965 | 0.01298 | 0.99109 | -0.11675 | 0.99111 | -0.117 | 5.8999
98 | -0.40107 | -0.19305 | 0.4011 | 0.18991 | 3.0024e-05 | -0.0031392 | 0.012965 | 0.012925 | 0.012965 | 0.99111 | -0.117 | 0.99118 | -0.11763 | 5.893
99 | -0.3796 | -0.17911 | 0.3796 | 0.1791 | 1.5466e-07 | -1.8541e-05 | 0.012163 | 0.012163 | 0.012163 | 0.99621 | 0.006372 | 0.99621 | 0.0063686 | 5.5286
100 | 0.14175 | 0.063918 | -0.14175 | -0.06582 | 2.1874e-06 | -0.001902 | 0.0045058 | 0.0045287 | 0.0045287 | 0.99621 | 0.006372 | 0.99619 | 0.0064897 | 2.0585
101 | -0.3796 | -0.1791 | 0.37971 | 0.16607 | 0.00010736 | -0.013023 | 0.012163 | 0.012006 | 0.012163 | 0.99621 | 0.0063686 | 0.99647 | 0.0042476 | 5.5285
102 | 0.14175 | 0.06582 | -0.14175 | -0.065919 | 1.149e-07 | -9.9365e-05 | 0.0045287 | 0.0045299 | 0.0045299 | 0.99619 | 0.0064897 | 0.99619 | 0.0064961 | 2.0591
103 | 0.47349 | 0.22878 | -0.47349 | -0.22932 | 7.0626e-06 | -0.00053809 | 0.015234 | 0.015241 | 0.015241 | 0.99647 | 0.0042476 | 0.99646 | 0.0043772 | 6.9277
104 | -0.8532 | -0.39485 | 0.85336 | 0.39107 | 0.00015966 | -0.0037823 | 0.027235 | 0.027189 | 0.027235 | 0.99647 | 0.0042476 | 0.99665 | 0.0027979 | 12.3798
105 | 0.14175 | 0.065919 | -0.14174 | -0.068649 | 3.1809e-06 | -0.00273 | 0.0045299 | 0.0045639 | 0.0045639 | 0.99619 | 0.0064961 | 0.99617 | 0.0066829 | 2.0745
106 | -1.9209 | -0.90693 | 1.9239 | 0.89328 | 0.0030917 | -0.013656 | 0.061526 | 0.061348 | 0.061526 | 0.99665 | 0.0027979 | 0.99815 | -0.010171 | 27.9666
107 | 1.0675 | 0.51586 | -1.0674 | -0.51698 | 7.5606e-05 | -0.001116 | 0.034341 | 0.034355 | 0.034355 | 0.99665 | 0.0027979 | 0.99658 | 0.0034134 | 15.6159
108 | 2.346 | 1.1193 | -2.3446 | -1.1235 | 0.0014613 | -0.0041678 | 0.075176 | 0.075234 | 0.075234 | 0.99815 | -0.010171 | 0.99757 | -0.0048963 | 34.1971
109 | -4.7815 | -2.2595 | 4.7829 | 2.2561 | 0.0014802 | -0.0034051 | 0.15295 | 0.15289 | 0.15295 | 0.99815 | -0.010171 | 0.99849 | -0.0064785 | 42.2506
110 | 0.51148 | 0.24689 | -0.51147 | -0.24772 | 1.2497e-05 | -0.00082109 | 0.016426 | 0.016436 | 0.016436 | 0.99815 | -0.010171 | 0.99813 | -0.0099585 | 7.471
111 | 0.1827 | 0.088143 | -0.1827 | -0.088486 | 6.6461e-07 | -0.00034283 | 0.0058701 | 0.0058744 | 0.0058744 | 0.99757 | -0.0048963 | 0.99757 | -0.0048647 | 2.6702
112 | -5.4172 | -2.5588 | 5.4177 | 2.556 | 0.00045152 | -0.0027975 | 0.17321 | 0.17317 | 0.17321 | 0.99849 | -0.0064785 | 0.99857 | -0.006123 | 27.1492
113 | 0.14119 | 0.067504 | -0.14119 | -0.068381 | 1.0106e-06 | -0.00087782 | 0.0045245 | 0.0045356 | 0.0045356 | 0.99849 | -0.0064785 | 0.99848 | -0.0064171 | 2.0616
114 | 0.49312 | 0.23525 | -0.49308 | -0.238 | 3.8769e-05 | -0.0027528 | 0.015796 | 0.015831 | 0.015831 | 0.99849 | -0.0064785 | 0.99841 | -0.0058076 | 7.1957
115 | 0.37885 | 0.18295 | -0.37885 | -0.18331 | 3.0351e-06 | -0.00036464 | 0.012164 | 0.012169 | 0.012169 | 0.99841 | -0.0058076 | 0.99841 | -0.0057381 | 5.5313
116 | 0.11423 | 0.055056 | -0.11423 | -0.055322 | 2.0082e-07 | -0.00026605 | 0.0036663 | 0.0036696 | 0.0036696 | 0.99841 | -0.0058076 | 0.99841 | -0.0057924 | 1.668
117 | 0.37885 | 0.18331 | -0.37885 | -0.18349 | 1.4577e-06 | -0.00017503 | 0.012169 | 0.012171 | 0.012171 | 0.99841 | -0.0057381 | 0.9984 | -0.0057046 | 5.5323
118 | 0.27243 | 0.13086 | -0.27242 | -0.13194 | 4.6227e-06 | -0.0010769 | 0.0087371 | 0.0087506 | 0.0087506 | 0.99857 | -0.006123 | 0.99856 | -0.0059766 | 3.9776
119 | 1.3095 | 0.63298 | -1.3094 | -0.63418 | 0.00012324 | -0.0011991 | 0.042106 | 0.042121 | 0.042121 | 0.9972 | -0.0014373 | 0.99711 | -0.00061927 | 19.146
120 | -0.07603 | -0.036823 | 0.076031 | 0.035782 | 3.6306e-07 | -0.0010412 | 0.002471 | 0.0024579 | 0.002471 | 0.98691 | -0.13054 | 0.98692 | -0.13058 | 1.1232

## res_trafo
| p_hv_mw | q_hv_mvar | p_lv_mw | q_lv_mvar | pl_mw | ql_mvar | i_hv_ka | i_lv_ka | vm_hv_pu | va_hv_degree | vm_lv_pu | va_lv_degree | loading_percent
0 | 2.6518e-14 | 1.7507e-14 | 0.013999 | 0.0105 | 0.013999 | 0.0105 | 1.6678e-16 | 0.00050517 | 0.99997 | 149.9981 | 1 | 0 | 0.069998

## res_ext_grid
| p_mw | q_mvar
0 | 17.2946 | 7.9007

## res_load
| p_mw | q_mvar
0 | 0.39041 | 0.18908
1 | 0.1048 | 0.050756
2 | 0.072217 | 0.034976
3 | 0.28417 | 0.13763
4 | 0.39473 | 0.19118
5 | 0.4131 | 0.20007
6 | 0.070494 | 0.034142
7 | 0.27412 | 0.13276
8 | 0.41137 | 0.19924
9 | 0.37802 | 0.18309
10 | 0.25391 | 0.12297
11 | 0.068066 | 0.032966
12 | 0.25623 | 0.1241
13 | 0.13469 | 0.065235
14 | 0.068366 | 0.033111
15 | 0.24637 | 0.11932
16 | 0.10689 | 0.051771
17 | 0.33003 | 0.15984
18 | 0.63529 | 0.30768
19 | 0.19399 | 0.093953
20 | 0.21124 | 0.10231
21 | 0.24013 | 0.1163
22 | 0.4093 | 0.19823
23 | 0.81501 | 0.39473
24 | 0.26453 | 0.12812
25 | 0.19735 | 0.095583
26 | 0.22221 | 0.10762
27 | 0.08956 | 0.043376
28 | 0.24521 | 0.11876
29 | 0.18144 | 0.087878
30 | 0.26653 | 0.12908
31 | 0.34186 | 0.16557
32 | 0.38808 | 0.18795
33 | 0.2158 | 0.10452
34 | 0.3733 | 0.1808
35 | 0.30574 | 0.14808
36 | 0.075973 | 0.036795
37 | 0.30616 | 0.14828
38 | 0.318 | 0.15401
39 | 0.41366 | 0.20034
40 | 0.070068 | 0.033936
41 | 0.22893 | 0.11088
42 | 0.12046 | 0.058342
43 | 0.39012 | 0.18894
44 | 0.40106 | 0.19424
45 | 0.23785 | 0.1152
46 | 1.0674 | 0.51698
47 | 0.47349 | 0.22932
48 | 0.51147 | 0.24772
49 | 0.14174 | 0.068649
50 | 0.1827 | 0.088486
51 | 0.11423 | 0.055322
52 | 0.14119 | 0.068381
53 | 0.37885 | 0.18349
54 | 0.27242 | 0.13194
55 | 1.3094 | 0.63418
56 | 0.07603 | 0.036823
57 | 0.094233 | 0.045639

## dtypes
| element | column | dtype
0 | bus | name | object
1 | bus | vn_kv | float64
2 | bus | type | object
3 | bus | zone | object
4 | bus | in_service | bool
5 | load | name | object
6 | load | bus | uint32
7 | load | p_mw | float64
8 | load | q_mvar | float64
9 | load | const_z_percent | float64
10 | load | const_i_percent | float64
11 | load | sn_mva | float64
12 | load | scaling | float64
13 | load | in_service | bool
14 | load | type | object
15 | ext_grid | name | object
16 | ext_grid | bus | uint32
17 | ext_grid | vm_pu | float64
18 | ext_grid | va_degree | float64
19 | ext_grid | slack_weight | float64
20 | ext_grid | in_service | bool
21 | line | name | object
22 | line | std_type | object
23 | line | from_bus | uint32
24 | line | to_bus | uint32
25 | line | length_km | float64
26 | line | r_ohm_per_km | float64
27 | line | x_ohm_per_km | float64
28 | line | c_nf_per_km | float64
29 | line | g_us_per_km | float64
30 | line | max_i_ka | float64
31 | line | df | float64
32 | line | parallel | uint32
33 | line | type | object
34 | line | in_service | bool
35 | trafo | name | object
36 | trafo | std_type | object
37 | trafo | hv_bus | uint32
38 | trafo | lv_bus | uint32
39 | trafo | sn_mva | float64
40 | trafo | vn_hv_kv | float64
41 | trafo | vn_lv_kv | float64
42 | trafo | vk_percent | float64
43 | trafo | vkr_percent | float64
44 | trafo | pfe_kw | float64
45 | trafo | i0_percent | float64
46 | trafo | shift_degree | float64
47 | trafo | tap_side | object
48 | trafo | tap_neutral | int32
49 | trafo | tap_min | int32
50 | trafo | tap_max | int32
51 | trafo | tap_step_percent | float64
52 | trafo | tap_step_degree | float64
53 | trafo | tap_pos | int32
54 | trafo | tap_phase_shifter | bool
55 | trafo | parallel | uint32
56 | trafo | df | float64
57 | trafo | in_service | bool
58 | bus_geodata | x | float64
59 | bus_geodata | y | float64
60 | bus_geodata | coords | object
61 | res_bus | vm_pu | float64
62 | res_bus | va_degree | float64
63 | res_bus | p_mw | float64
64 | res_bus | q_mvar | float64
65 | res_line | p_from_mw | float64
66 | res_line | q_from_mvar | float64
67 | res_line | p_to_mw | float64
68 | res_line | q_to_mvar | float64
69 | res_line | pl_mw | float64
70 | res_line | ql_mvar | float64
71 | res_line | i_from_ka | float64
72 | res_line | i_to_ka | float64
73 | res_line | i_ka | float64
74 | res_line | vm_from_pu | float64
75 | res_line | va_from_degree | float64
76 | res_line | vm_to_pu | float64
77 | res_line | va_to_degree | float64
78 | res_line | loading_percent | float64
79 | res_trafo | p_hv_mw | float64
80 | res_trafo | q_hv_mvar | float64
81 | res_trafo | p_lv_mw | float64
82 | res_trafo | q_lv_mvar | float64
83 | res_trafo | pl_mw | float64
84 | res_trafo | ql_mvar | float64
85 | res_trafo | i_hv_ka | float64
86 | res_trafo | i_lv_ka | float64
87 | res_trafo | vm_hv_pu | float64
88 | res_trafo | va_hv_degree | float64
89 | res_trafo | vm_lv_pu | float64
90 | res_trafo | va_lv_degree | float64
91 | res_trafo | loading_percent | float64
92 | res_ext_grid | p_mw | float64
93 | res_ext_grid | q_mvar | float64
94 | res_load | p_mw | float64
95 | res_load | q_mvar | float64

## parameters
| version | format_version | converged | OPF_converged | name | f_hz | sn_mva
0 | 2.14.6 | 2.14.0 | TRUE | FALSE |  | 50 | 1