## bus
| name | vn_kv | type | zone | in_service
0 | bus_MV_602_0_node_0 | 20 | n |  | TRUE
1 | bus_MV_602_0_node_1 | 20 | n |  | TRUE
2 | bus_MV_602_0_node_27 | 20 | n |  | TRUE
3 | bus_MV_602_0_node_168 | 20 | n |  | TRUE
4 | bus_MV_602_0_node_15 | 20 | n |  | TRUE
5 | bus_MV_602_0_node_2 | 20 | n |  | TRUE
6 | bus_MV_602_0_node_3 | 20 | n |  | TRUE
7 | bus_MV_602_0_node_5 | 20 | n |  | TRUE
8 | bus_MV_602_0_node_8 | 20 | n |  | TRUE
9 | bus_MV_602_0_node_4 | 20 | n |  | TRUE
10 | bus_MV_602_0_node_9 | 20 | n |  | TRUE
11 | bus_MV_602_0_node_25 | 20 | n |  | TRUE
12 | bus_MV_602_0_node_11 | 20 | n |  | TRUE
13 | bus_MV_602_0_node_10 | 20 | n |  | TRUE
14 | bus_MV_602_0_node_38 | 20 | n |  | TRUE
15 | bus_MV_602_0_node_6 | 20 | n |  | TRUE
16 | bus_MV_602_0_node_19 | 20 | n |  | TRUE
17 | bus_MV_602_0_node_13 | 20 | n |  | TRUE
18 | bus_MV_602_0_node_29 | 20 | n |  | TRUE
19 | bus_MV_602_0_node_7 | 20 | n |  | TRUE
20 | bus_MV_602_0_node_170 | 20 | n |  | TRUE
21 | bus_MV_602_0_node_39 | 20 | n |  | TRUE
22 | bus_MV_602_0_node_22 | 20 | n |  | TRUE
23 | bus_MV_602_0_node_28 | 20 | n |  | TRUE
24 | bus_MV_602_0_node_104 | 20 | n |  | TRUE
25 | bus_MV_602_0_node_33 | 20 | n |  | TRUE
26 | bus_MV_602_0_node_14 | 20 | n |  | TRUE
27 | bus_MV_602_0_node_16 | 20 | n |  | TRUE
28 | bus_MV_602_0_node_35 | 20 | n |  | TRUE
29 | bus_MV_602_0_node_36 | 20 | n |  | TRUE
30 | bus_MV_602_0_node_18 | 20 | n |  | TRUE
31 | bus_MV_602_0_node_31 | 20 | n |  | TRUE
32 | bus_MV_602_0_node_20 | 20 | n |  | TRUE
33 | bus_MV_602_0_node_30 | 20 | n |  | TRUE
34 | bus_MV_602_0_node_17 | 20 | n |  | TRUE
35 | bus_MV_602_0_node_12 | 20 | n |  | TRUE
36 | bus_MV_602_0_node_24 | 20 | n |  | TRUE
37 | bus_MV_602_0_node_26 | 20 | n |  | TRUE
38 | bus_MV_602_0_node_21 | 20 | n |  | TRUE
39 | bus_MV_602_0_node_122 | 20 | n |  | TRUE
40 | bus_MV_602_0_node_32 | 20 | n |  | TRUE
41 | bus_MV_602_0_node_34 | 20 | n |  | TRUE
42 | bus_MV_602_0_node_37 | 20 | n |  | TRUE
43 | bus_MV_602_0_node_23 | 20 | n |  | TRUE
44 | bus_MV_602_0_node_95 | 20 | n |  | TRUE
45 | bus_MV_602_0_node_129 | 20 | n |  | TRUE
46 | bus_MV_602_0_node_166 | 20 | n |  | TRUE
47 | bus_MV_602_0_node_66 | 20 | n |  | TRUE
48 | bus_MV_602_0_node_96 | 20 | n |  | TRUE
49 | bus_MV_602_0_node_60 | 20 | n |  | TRUE
50 | bus_MV_602_0_node_65 | 20 | n |  | TRUE
51 | bus_MV_602_0_node_40 | 20 | n |  | TRUE
52 | bus_MV_602_0_node_41 | 20 | n |  | TRUE
53 | bus_MV_602_0_node_43 | 20 | n |  | TRUE
54 | bus_MV_602_0_node_42 | 20 | n |  | TRUE
55 | bus_MV_602_0_node_84 | 20 | n |  | TRUE
56 | bus_MV_602_0_node_45 | 20 | n |  | TRUE
57 | bus_MV_602_0_node_44 | 20 | n |  | TRUE
58 | bus_MV_602_0_node_164 | 20 | n |  | TRUE
59 | bus_MV_602_0_node_124 | 20 | n |  | TRUE
60 | bus_MV_602_0_node_141 | 20 | n |  | TRUE
61 | bus_MV_602_0_node_137 | 20 | n |  | TRUE
62 | bus_MV_602_0_node_85 | 20 | n |  | TRUE
63 | bus_MV_602_0_node_157 | 20 | n |  | TRUE
64 | bus_MV_602_0_node_81 | 20 | n |  | TRUE
65 | bus_MV_602_0_node_78 | 20 | n |  | TRUE
66 | bus_MV_602_0_node_127 | 20 | n |  | TRUE
67 | bus_MV_602_0_node_128 | 20 | n |  | TRUE
68 | bus_MV_602_0_node_172 | 20 | n |  | TRUE
69 | bus_MV_602_0_node_126 | 20 | n |  | TRUE
70 | bus_MV_602_0_node_169 | 20 | n |  | TRUE
71 | bus_MV_602_0_node_125 | 20 | n |  | TRUE
72 | bus_MV_602_0_node_123 | 20 | n |  | TRUE
73 | bus_MV_602_0_node_154 | 20 | n |  | TRUE
74 | bus_MV_602_0_node_130 | 20 | n |  | TRUE
75 | bus_MV_602_0_node_46 | 20 | n |  | TRUE
76 | bus_MV_602_0_node_47 | 20 | n |  | TRUE
77 | bus_MV_602_0_node_48 | 20 | n |  | TRUE
78 | bus_MV_602_0_node_49 | 20 | n |  | TRUE
79 | bus_MV_602_0_node_165 | 20 | n |  | TRUE
80 | bus_MV_602_0_node_69 | 20 | n |  | TRUE
81 | bus_MV_602_0_node_158 | 20 | n |  | TRUE
82 | bus_MV_602_0_node_68 | 20 | n |  | TRUE
83 | bus_MV_602_0_node_159 | 20 | n |  | TRUE
84 | bus_MV_602_0_node_90 | 20 | n |  | TRUE
85 | bus_MV_602_0_node_50 | 20 | n |  | TRUE
86 | bus_MV_602_0_node_52 | 20 | n |  | TRUE
87 | bus_MV_602_0_node_53 | 20 | n |  | TRUE
88 | bus_MV_602_0_node_57 | 20 | n |  | TRUE
89 | bus_MV_602_0_node_58 | 20 | n |  | TRUE
90 | bus_MV_602_0_node_54 | 20 | n |  | TRUE
91 | bus_MV_602_0_node_146 | 20 | n |  | TRUE
92 | bus_MV_602_0_node_149 | 20 | n |  | TRUE
93 | bus_MV_602_0_node_55 | 20 | n |  | TRUE
94 | bus_MV_602_0_node_56 | 20 | n |  | TRUE
95 | bus_MV_602_0_node_82 | 20 | n |  | TRUE
96 | bus_MV_602_0_node_162 | 20 | n |  | TRUE
97 | bus_MV_602_0_node_153 | 20 | n |  | TRUE
98 | bus_MV_602_0_node_148 | 20 | n |  | TRUE
99 | bus_MV_602_0_node_145 | 20 | n |  | TRUE
100 | bus_MV_602_0_node_80 | 20 | n |  | TRUE
101 | bus_MV_602_0_node_75 | 20 | n |  | TRUE
102 | bus_MV_602_0_node_59 | 20 | n |  | TRUE
103 | bus_MV_602_0_node_61 | 20 | n |  | TRUE
104 | bus_MV_602_0_node_62 | 20 | n |  | TRUE
105 | bus_MV_602_0_node_63 | 20 | n |  | TRUE
106 | bus_MV_602_0_node_64 | 20 | n |  | TRUE
107 | bus_MV_602_0_node_99 | 20 | n |  | TRUE
108 | bus_MV_602_0_node_155 | 20 | n |  | TRUE
109 | bus_MV_602_0_node_167 | 20 | n |  | TRUE
110 | bus_MV_602_0_node_110 | 20 | n |  | TRUE
111 | bus_MV_602_0_node_156 | 20 | n |  | TRUE
112 | bus_MV_602_0_node_67 | 20 | n |  | TRUE
113 | bus_MV_602_0_node_111 | 20 | n |  | TRUE
114 | bus_MV_602_0_node_109 | 20 | n |  | TRUE
115 | bus_MV_602_0_node_97 | 20 | n |  | TRUE
116 | bus_MV_602_0_node_70 | 20 | n |  | TRUE
117 | bus_MV_602_0_node_71 | 20 | n |  | TRUE
118 | bus_MV_602_0_node_160 | 20 | n |  | TRUE
119 | bus_MV_602_0_node_102 | 20 | n |  | TRUE
120 | bus_MV_602_0_node_72 | 20 | n |  | TRUE
121 | bus_MV_602_0_node_73 | 20 | n |  | TRUE
122 | bus_MV_602_0_node_114 | 20 | n |  | TRUE
123 | bus_MV_602_0_node_112 | 20 | n |  | TRUE
124 | bus_MV_602_0_node_113 | 20 | n |  | TRUE
125 | bus_MV_602_0_node_121 | 20 | n |  | TRUE
126 | bus_MV_602_0_node_107 | 20 | n |  | TRUE
127 | bus_MV_602_0_node_118 | 20 | n |  | TRUE
128 | bus_MV_602_0_node_119 | 20 | n |  | TRUE
129 | bus_MV_602_0_node_106 | 20 | n |  | TRUE
130 | bus_MV_602_0_node_117 | 20 | n |  | TRUE
131 | bus_MV_602_0_node_108 | 20 | n |  | TRUE
132 | bus_MV_602_0_node_120 | 20 | n |  | TRUE
133 | bus_MV_602_0_node_105 | 20 | n |  | TRUE
134 | bus_MV_602_0_node_116 | 20 | n |  | TRUE
135 | bus_MV_602_0_node_77 | 20 | n |  | TRUE
136 | bus_MV_602_0_node_79 | 20 | n |  | TRUE
137 | bus_MV_602_0_node_131 | 20 | n |  | TRUE
138 | bus_MV_602_0_node_83 | 20 | n |  | TRUE
139 | bus_MV_602_0_node_132 | 20 | n |  | TRUE
140 | bus_MV_602_0_node_138 | 20 | n |  | TRUE
141 | bus_MV_602_0_node_86 | 20 | n |  | TRUE
142 | bus_MV_602_0_node_87 | 20 | n |  | TRUE
143 | bus_MV_602_0_node_88 | 20 | n |  | TRUE
144 | bus_MV_602_0_node_89 | 20 | n |  | TRUE
145 | bus_MV_602_0_node_150 | 20 | n |  | TRUE
146 | bus_MV_602_0_node_151 | 20 | n |  | TRUE
147 | bus_MV_602_0_node_92 | 20 | n |  | TRUE
148 | bus_MV_602_0_node_163 | 20 | n |  | TRUE
149 | bus_MV_602_0_node_93 | 20 | n |  | TRUE
150 | bus_MV_602_0_node_98 | 20 | n |  | TRUE
151 | bus_MV_602_0_node_100 | 20 | n |  | TRUE
152 | bus_MV_602_0_node_101 | 20 | n |  | TRUE
153 | bus_MV_602_0_node_103 | 20 | n |  | TRUE
154 | bus_MV_602_0_node_139 | 20 | n |  | TRUE
155 | bus_MV_602_0_node_173 | 20 | n |  | TRUE
156 | bus_MV_602_0_node_115 | 20 | n |  | TRUE
157 | bus_MV_602_0_node_174 | 20 | n |  | TRUE
158 | bus_MV_602_0_node_175 | 20 | n |  | TRUE
159 | bus_MV_602_0_node_161 | 20 | n |  | TRUE
160 | bus_MV_602_0_node_152 | 20 | n |  | TRUE
161 | bus_MV_602_0_node_171 | 20 | n |  | TRUE
162 | bus_MV_602_0_node_133 | 20 | n |  | TRUE
163 | bus_MV_602_0_node_134 | 20 | n |  | TRUE
164 | bus_MV_602_0_node_135 | 20 | n |  | TRUE
165 | bus_MV_602_0_node_136 | 20 | n |  | TRUE
166 | bus_MV_602_0_node_147 | 20 | n |  | TRUE
167 | bus_MV_602_0_node_176 | 20 | n |  | TRUE
168 | bus_MV_602_0_node_140 | 20 | n |  | TRUE
169 | bus_MV_602_0_node_142 | 20 | n |  | TRUE
170 | bus_MV_602_0_node_143 | 20 | n |  | TRUE
171 | bus_MV_602_0_node_144 | 20 | n |  | TRUE
172 | bus_HV_602_0_node_155 | 110 | n |  | TRUE

## load
| name | bus | p_mw | q_mvar | const_z_percent | const_i_percent | sn_mva | scaling | in_service | type
0 | MV_602_0_load_0 | 0 | 0.051192 | 0.024793 | 0 | 0 |  | 1 | TRUE | wye
1 | MV_602_0_load_168 | 3 | 0.34058 | 0.16495 | 0 | 0 |  | 1 | TRUE | wye
2 | MV_602_0_load_2 | 5 | 0.22758 | 0.11022 | 0 | 0 |  | 1 | TRUE | wye
3 | MV_602_0_load_25 | 11 | 0.30769 | 0.14902 | 0 | 0 |  | 1 | TRUE | wye
4 | MV_602_0_load_38 | 14 | 0.20831 | 0.10089 | 0 | 0 |  | 1 | TRUE | wye
5 | MV_602_0_load_29 | 18 | 0.29461 | 0.14269 | 0 | 0 |  | 1 | TRUE | wye
6 | MV_602_0_load_170 | 20 | 0.31636 | 0.15322 | 0 | 0 |  | 1 | TRUE | wye
7 | MV_602_0_load_39 | 21 | 0.36362 | 0.17611 | 0 | 0 |  | 1 | TRUE | wye
8 | MV_602_0_load_22 | 22 | 0.30483 | 0.14763 | 0 | 0 |  | 1 | TRUE | wye
9 | MV_602_0_load_28 | 23 | 0.23768 | 0.11511 | 0 | 0 |  | 1 | TRUE | wye
10 | MV_602_0_load_104 | 24 | 0.099388 | 0.048136 | 0 | 0 |  | 1 | TRUE | wye
11 | MV_602_0_load_35 | 28 | 0.20502 | 0.099297 | 0 | 0 |  | 1 | TRUE | wye
12 | MV_602_0_load_36 | 29 | 0.18685 | 0.090495 | 0 | 0 |  | 1 | TRUE | wye
13 | MV_602_0_load_30 | 33 | 0.38345 | 0.18571 | 0 | 0 |  | 1 | TRUE | wye
14 | MV_602_0_load_12 | 35 | 0.35349 | 0.1712 | 0 | 0 |  | 1 | TRUE | wye
15 | MV_602_0_load_26 | 37 | 0.28349 | 0.1373 | 0 | 0 |  | 1 | TRUE | wye
16 | MV_602_0_load_21 | 38 | 0.23591 | 0.11426 | 0 | 0 |  | 1 | TRUE | wye
17 | MV_602_0_load_122 | 39 | 0.10728 | 0.051956 | 0 | 0 |  | 1 | TRUE | wye
18 | MV_602_0_load_32 | 40 | 0.26045 | 0.12614 | 0 | 0 |  | 1 | TRUE | wye
19 | MV_602_0_load_37 | 42 | 0.13692 | 0.066315 | 0 | 0 |  | 1 | TRUE | wye
20 | MV_602_0_load_23 | 43 | 0.25995 | 0.1259 | 0 | 0 |  | 1 | TRUE | wye
21 | MV_602_0_load_129 | 45 | 0.10656 | 0.051607 | 0 | 0 |  | 1 | TRUE | wye
22 | MV_602_0_load_166 | 46 | 0.073574 | 0.035634 | 0 | 0 |  | 1 | TRUE | wye
23 | MV_602_0_load_96 | 48 | 0.36662 | 0.17756 | 0 | 0 |  | 1 | TRUE | wye
24 | MV_602_0_load_40 | 51 | 0.26681 | 0.12922 | 0 | 0 |  | 1 | TRUE | wye
25 | MV_602_0_load_164 | 58 | 0.30118 | 0.14587 | 0 | 0 |  | 1 | TRUE | wye
26 | MV_602_0_load_141 | 60 | 0.076735 | 0.037164 | 0 | 0 |  | 1 | TRUE | wye
27 | MV_602_0_load_137 | 61 | 0.081985 | 0.039707 | 0 | 0 |  | 1 | TRUE | wye
28 | MV_602_0_load_157 | 63 | 0.22013 | 0.10661 | 0 | 0 |  | 1 | TRUE | wye
29 | MV_602_0_load_172 | 68 | 0.22751 | 0.11019 | 0 | 0 |  | 1 | TRUE | wye
30 | MV_602_0_load_169 | 70 | 0.20111 | 0.097402 | 0 | 0 |  | 1 | TRUE | wye
31 | MV_602_0_load_123 | 72 | 0.12571 | 0.060884 | 0 | 0 |  | 1 | TRUE | wye
32 | MV_602_0_load_154 | 73 | 0.1376 | 0.066642 | 0 | 0 |  | 1 | TRUE | wye
33 | MV_602_0_load_130 | 74 | 0.15753 | 0.076295 | 0 | 0 |  | 1 | TRUE | wye
34 | MV_602_0_load_46 | 75 | 0.22956 | 0.11118 | 0 | 0 |  | 1 | TRUE | wye
35 | MV_602_0_load_165 | 79 | 0.17164 | 0.083131 | 0 | 0 |  | 1 | TRUE | wye
36 | MV_602_0_load_158 | 81 | 0.2662 | 0.12893 | 0 | 0 |  | 1 | TRUE | wye
37 | MV_602_0_load_68 | 82 | 0.21795 | 0.10556 | 0 | 0 |  | 1 | TRUE | wye
38 | MV_602_0_load_90 | 84 | 0.2093 | 0.10137 | 0 | 0 |  | 1 | TRUE | wye
39 | MV_602_0_load_50 | 85 | 0.36248 | 0.17555 | 0 | 0 |  | 1 | TRUE | wye
40 | MV_602_0_load_149 | 92 | 0.097168 | 0.047061 | 0 | 0 |  | 1 | TRUE | wye
41 | MV_602_0_load_82 | 95 | 0.23638 | 0.11448 | 0 | 0 |  | 1 | TRUE | wye
42 | MV_602_0_load_162 | 96 | 0.34133 | 0.16531 | 0 | 0 |  | 1 | TRUE | wye
43 | MV_602_0_load_153 | 97 | 0.14924 | 0.072278 | 0 | 0 |  | 1 | TRUE | wye
44 | MV_602_0_load_148 | 98 | 0.075783 | 0.036703 | 0 | 0 |  | 1 | TRUE | wye
45 | MV_602_0_load_145 | 99 | 0.22721 | 0.11004 | 0 | 0 |  | 1 | TRUE | wye
46 | MV_602_0_load_59 | 102 | 0.22866 | 0.11074 | 0 | 0 |  | 1 | TRUE | wye
47 | MV_602_0_load_99 | 107 | 0.34896 | 0.16901 | 0 | 0 |  | 1 | TRUE | wye
48 | MV_602_0_load_155 | 108 | 0.31404 | 0.1521 | 0 | 0 |  | 1 | TRUE | wye
49 | MV_602_0_load_167 | 109 | 0.23765 | 0.1151 | 0 | 0 |  | 1 | TRUE | wye
50 | MV_602_0_load_156 | 111 | 0.11329 | 0.054871 | 0 | 0 |  | 1 | TRUE | wye
51 | MV_602_0_load_67 | 112 | 0.36787 | 0.17817 | 0 | 0 |  | 1 | TRUE | wye
52 | MV_602_0_load_109 | 114 | 0.1142 | 0.055311 | 0 | 0 |  | 1 | TRUE | wye
53 | MV_602_0_load_160 | 118 | 0.30866 | 0.14949 | 0 | 0 |  | 1 | TRUE | wye
54 | MV_602_0_load_102 | 119 | 0.19628 | 0.095064 | 0 | 0 |  | 1 | TRUE | wye
55 | MV_602_0_load_72 | 120 | 0.2279 | 0.11038 | 0 | 0 |  | 1 | TRUE | wye
56 | MV_602_0_load_114 | 122 | 0.073908 | 0.035795 | 0 | 0 |  | 1 | TRUE | wye
57 | MV_602_0_load_112 | 123 | 0.17663 | 0.085548 | 0 | 0 |  | 1 | TRUE | wye
58 | MV_602_0_load_119 | 128 | 0.25422 | 0.12313 | 0 | 0 |  | 1 | TRUE | wye
59 | MV_602_0_load_117 | 130 | 1.5973 | 0.77362 | 0 | 0 |  | 1 | TRUE | wye
60 | MV_602_0_load_120 | 132 | 0.35477 | 0.17182 | 0 | 0 |  | 1 | TRUE | wye
61 | MV_602_0_load_105 | 133 | 0.11343 | 0.054935 | 0 | 0 |  | 1 | TRUE | wye
62 | MV_602_0_load_116 | 134 | 0.47951 | 0.23224 | 0 | 0 |  | 1 | TRUE | wye
63 | MV_602_0_load_77 | 135 | 0.18034 | 0.087342 | 0 | 0 |  | 1 | TRUE | wye
64 | MV_602_0_load_131 | 137 | 0.44113 | 0.21365 | 0 | 0 |  | 1 | TRUE | wye
65 | MV_602_0_load_83 | 138 | 0.27395 | 0.13268 | 0 | 0 |  | 1 | TRUE | wye
66 | MV_602_0_load_86 | 141 | 0.37045 | 0.17942 | 0 | 0 |  | 1 | TRUE | wye
67 | MV_602_0_load_89 | 144 | 0.088843 | 0.043029 | 0 | 0 |  | 1 | TRUE | wye
68 | MV_602_0_load_150 | 145 | 0.12044 | 0.05833 | 0 | 0 |  | 1 | TRUE | wye
69 | MV_602_0_load_163 | 148 | 0.13296 | 0.064396 | 0 | 0 |  | 1 | TRUE | wye
70 | MV_602_0_load_93 | 149 | 0.17142 | 0.083022 | 0 | 0 |  | 1 | TRUE | wye
71 | MV_602_0_load_100 | 151 | 0.26718 | 0.1294 | 0 | 0 |  | 1 | TRUE | wye
72 | MV_602_0_load_103 | 153 | 0.27397 | 0.13269 | 0 | 0 |  | 1 | TRUE | wye
73 | MV_602_0_load_139 | 154 | 0.31966 | 0.15482 | 0 | 0 |  | 1 | TRUE | wye
74 | MV_602_0_load_173 | 155 | 0.1672 | 0.080977 | 0 | 0 |  | 1 | TRUE | wye
75 | MV_602_0_load_175 | 158 | 0.11862 | 0.057448 | 0 | 0 |  | 1 | TRUE | wye
76 | MV_602_0_load_161 | 159 | 0.10033 | 0.048594 | 0 | 0 |  | 1 | TRUE | wye
77 | MV_602_0_load_171 | 161 | 0.13069 | 0.063296 | 0 | 0 |  | 1 | TRUE | wye
78 | MV_602_0_load_134 | 163 | 0.10013 | 0.048493 | 0 | 0 |  | 1 | TRUE | wye
79 | MV_602_0_load_136 | 165 | 0.10001 | 0.048437 | 0 | 0 |  | 1 | TRUE | wye
80 | MV_602_0_load_176 | 167 | 0.071299 | 0.034532 | 0 | 0 |  | 1 | TRUE | wye
81 | MV_602_0_load_140 | 168 | 0.19975 | 0.096741 | 0 | 0 |  | 1 | TRUE | wye
82 | MV_602_0_load_142 | 169 | 0.22607 | 0.10949 | 0 | 0 |  | 1 | TRUE | wye
83 | MV_602_0_load_143 | 170 | 0.29726 | 0.14397 | 0 | 0 |  | 1 | TRUE | wye
84 | MV_602_0_load_144 | 171 | 0.32394 | 0.15689 | 0 | 0 |  | 1 | TRUE | wye

## ext_grid
| name | bus | vm_pu | va_degree | slack_weight | in_service
0 |  | 108 | 1 | 0 | 1 | TRUE

## line
| name | std_type | from_bus | to_bus | length_km | r_ohm_per_km | x_ohm_per_km | c_nf_per_km | g_us_per_km | max_i_ka | df | parallel | type | in_service
0 | MV_602_0_line_0 |  | 0 | 1 | 0.01096 | 0.445 | 0.132 | 190 | 0 | 0.22 | 1 | 1 | cs | TRUE
1 | MV_602_0_line_1 |  | 1 | 2 | 1.0843 | 0.5939 | 0.372 | 9.5 | 0 | 0.21 | 1 | 1 | ol | TRUE
2 | MV_602_0_line_2 |  | 2 | 3 | 0.003955 | 0.445 | 0.132 | 190 | 0 | 0.22 | 1 | 1 | cs | TRUE
3 | MV_602_0_line_3 |  | 2 | 4 | 0.26029 | 0.445 | 0.132 | 190 | 0 | 0.22 | 1 | 1 | cs | TRUE
4 | MV_602_0_line_4 |  | 4 | 25 | 0.11999 | 0.5939 | 0.372 | 9.5 | 0 | 0.21 | 1 | 1 | ol | TRUE
5 | MV_602_0_line_5 |  | 4 | 26 | 0.52762 | 0.445 | 0.132 | 190 | 0 | 0.22 | 1 | 1 | cs | TRUE
6 | MV_602_0_line_6 |  | 5 | 6 | 0.059944 | 0.445 | 0.132 | 190 | 0 | 0.22 | 1 | 1 | cs | TRUE
7 | MV_602_0_line_7 |  | 6 | 7 | 0.60132 | 0.445 | 0.132 | 190 | 0 | 0.22 | 1 | 1 | cs | TRUE
8 | MV_602_0_line_8 |  | 6 | 8 | 0.36772 | 0.445 | 0.132 | 190 | 0 | 0.22 | 1 | 1 | cs | TRUE
9 | MV_602_0_line_9 |  | 7 | 12 | 0.58427 | 0.445 | 0.132 | 190 | 0 | 0.22 | 1 | 1 | cs | TRUE
10 | MV_602_0_line_10 |  | 7 | 13 | 0.1438 | 0.445 | 0.132 | 190 | 0 | 0.22 | 1 | 1 | cs | TRUE
11 | MV_602_0_line_11 |  | 7 | 14 | 0.012397 | 0.445 | 0.132 | 190 | 0 | 0.22 | 1 | 1 | cs | TRUE
12 | MV_602_0_line_12 |  | 8 | 21 | 0.027856 | 0.445 | 0.132 | 190 | 0 | 0.22 | 1 | 1 | cs | TRUE
13 | MV_602_0_line_13 |  | 8 | 9 | 0.53463 | 0.445 | 0.132 | 190 | 0 | 0.22 | 1 | 1 | cs | TRUE
14 | MV_602_0_line_14 |  | 9 | 10 | 0.1223 | 0.445 | 0.132 | 190 | 0 | 0.22 | 1 | 1 | cs | TRUE
15 | MV_602_0_line_15 |  | 9 | 11 | 0.065032 | 0.445 | 0.132 | 190 | 0 | 0.22 | 1 | 1 | cs | TRUE
16 | MV_602_0_line_16 |  | 10 | 22 | 0.069095 | 0.5939 | 0.372 | 9.5 | 0 | 0.21 | 1 | 1 | ol | TRUE
17 | MV_602_0_line_17 |  | 12 | 24 | 0.059992 | 0.445 | 0.132 | 190 | 0 | 0.22 | 1 | 1 | cs | TRUE
18 | MV_602_0_line_18 |  | 12 | 19 | 0.28744 | 0.445 | 0.132 | 190 | 0 | 0.22 | 1 | 1 | cs | TRUE
19 | MV_602_0_line_19 |  | 13 | 23 | 0.080586 | 0.5939 | 0.372 | 9.5 | 0 | 0.21 | 1 | 1 | ol | TRUE
20 | MV_602_0_line_20 |  | 13 | 15 | 0.3254 | 0.445 | 0.132 | 190 | 0 | 0.22 | 1 | 1 | cs | TRUE
21 | MV_602_0_line_21 |  | 15 | 16 | 0.43729 | 0.445 | 0.132 | 190 | 0 | 0.22 | 1 | 1 | cs | TRUE
22 | MV_602_0_line_22 |  | 15 | 17 | 0.58229 | 0.445 | 0.132 | 190 | 0 | 0.22 | 1 | 1 | cs | TRUE
23 | MV_602_0_line_23 |  | 15 | 18 | 0.035169 | 0.445 | 0.132 | 190 | 0 | 0.22 | 1 | 1 | cs | TRUE
24 | MV_602_0_line_24 |  | 16 | 29 | 0.028227 | 0.445 | 0.132 | 190 | 0 | 0.22 | 1 | 1 | cs | TRUE
25 | MV_602_0_line_25 |  | 16 | 30 | 0.34918 | 0.161 | 0.117 | 273 | 0 | 0.362 | 1 | 1 | cs | TRUE
26 | MV_602_0_line_26 |  | 16 | 26 | 0.59617 | 0.445 | 0.132 | 190 | 0 | 0.22 | 1 | 1 | cs | TRUE
27 | MV_602_0_line_27 |  | 17 | 34 | 0.43813 | 0.445 | 0.132 | 190 | 0 | 0.22 | 1 | 1 | cs | TRUE
28 | MV_602_0_line_28 |  | 17 | 35 | 0.032868 | 0.5939 | 0.372 | 9.5 | 0 | 0.21 | 1 | 1 | ol | TRUE
29 | MV_602_0_line_29 |  | 19 | 20 | 0.012598 | 0.445 | 0.132 | 190 | 0 | 0.22 | 1 | 1 | cs | TRUE
30 | MV_602_0_line_30 |  | 25 | 41 | 0.41132 | 0.445 | 0.132 | 190 | 0 | 0.22 | 1 | 1 | cs | TRUE
31 | MV_602_0_line_31 |  | 25 | 40 | 0.049134 | 0.445 | 0.132 | 190 | 0 | 0.22 | 1 | 1 | cs | TRUE
32 | MV_602_0_line_32 |  | 26 | 27 | 0.38133 | 0.445 | 0.132 | 190 | 0 | 0.22 | 1 | 1 | cs | TRUE
33 | MV_602_0_line_33 |  | 26 | 28 | 0.080456 | 0.5939 | 0.372 | 9.5 | 0 | 0.21 | 1 | 1 | ol | TRUE
34 | MV_602_0_line_34 |  | 27 | 36 | 0.65786 | 0.445 | 0.132 | 190 | 0 | 0.22 | 1 | 1 | cs | TRUE
35 | MV_602_0_line_35 |  | 27 | 37 | 0.033243 | 0.445 | 0.132 | 190 | 0 | 0.22 | 1 | 1 | cs | TRUE
36 | MV_602_0_line_36 |  | 30 | 31 | 0.33807 | 0.0515 | 0.029 | 1000 | 0 | 1.276 | 1 | 1 | cs | TRUE
37 | MV_602_0_line_37 |  | 30 | 32 | 0.39661 | 0.445 | 0.132 | 190 | 0 | 0.22 | 1 | 1 | cs | TRUE
38 | MV_602_0_line_38 |  | 30 | 33 | 0.035031 | 0.445 | 0.132 | 190 | 0 | 0.22 | 1 | 1 | cs | TRUE
39 | MV_602_0_line_39 |  | 31 | 44 | 0.14871 | 0.0515 | 0.029 | 1000 | 0 | 1.276 | 1 | 1 | cs | TRUE
40 | MV_602_0_line_40 |  | 31 | 45 | 0.030211 | 0.445 | 0.132 | 190 | 0 | 0.22 | 1 | 1 | cs | TRUE
41 | MV_602_0_line_41 |  | 32 | 38 | 0.026823 | 0.445 | 0.132 | 190 | 0 | 0.22 | 1 | 1 | cs | TRUE
42 | MV_602_0_line_42 |  | 34 | 39 | 0.30633 | 0.445 | 0.132 | 190 | 0 | 0.22 | 1 | 1 | cs | TRUE
43 | MV_602_0_line_43 |  | 36 | 43 | 0.074079 | 0.5939 | 0.372 | 9.5 | 0 | 0.21 | 1 | 1 | ol | TRUE
44 | MV_602_0_line_44 |  | 41 | 42 | 0.050024 | 0.5939 | 0.372 | 9.5 | 0 | 0.21 | 1 | 1 | ol | TRUE
45 | MV_602_0_line_45 |  | 44 | 46 | 0.022934 | 0.445 | 0.132 | 190 | 0 | 0.22 | 1 | 1 | cs | TRUE
46 | MV_602_0_line_46 |  | 44 | 47 | 0.1326 | 0.0515 | 0.029 | 1000 | 0 | 1.276 | 1 | 1 | cs | TRUE
47 | MV_602_0_line_47 |  | 46 | 149 | 0.042714 | 0.5939 | 0.372 | 9.5 | 0 | 0.21 | 1 | 1 | ol | TRUE
48 | MV_602_0_line_48 |  | 47 | 48 | 0.093163 | 0.445 | 0.132 | 190 | 0 | 0.22 | 1 | 1 | cs | TRUE
49 | MV_602_0_line_49 |  | 47 | 49 | 0.42359 | 0.0515 | 0.029 | 1000 | 0 | 1.276 | 1 | 1 | cs | TRUE
50 | MV_602_0_line_50 |  | 47 | 50 | 0.18635 | 0.445 | 0.132 | 190 | 0 | 0.22 | 1 | 1 | cs | TRUE
51 | MV_602_0_line_51 |  | 48 | 115 | 0.083755 | 0.5939 | 0.372 | 9.5 | 0 | 0.21 | 1 | 1 | ol | TRUE
52 | MV_602_0_line_52 |  | 49 | 103 | 0.45684 | 0.445 | 0.132 | 190 | 0 | 0.22 | 1 | 1 | cs | TRUE
53 | MV_602_0_line_53 |  | 49 | 104 | 0.49774 | 0.0515 | 0.029 | 1000 | 0 | 1.276 | 1 | 1 | cs | TRUE
54 | MV_602_0_line_54 |  | 49 | 105 | 0.27143 | 0.445 | 0.132 | 190 | 0 | 0.22 | 1 | 1 | cs | TRUE
55 | MV_602_0_line_55 |  | 49 | 102 | 0.034845 | 0.445 | 0.132 | 190 | 0 | 0.22 | 1 | 1 | cs | TRUE
56 | MV_602_0_line_56 |  | 50 | 112 | 0.074687 | 0.5939 | 0.372 | 9.5 | 0 | 0.21 | 1 | 1 | ol | TRUE
57 | MV_602_0_line_57 |  | 51 | 52 | 0.050469 | 0.445 | 0.132 | 190 | 0 | 0.22 | 1 | 1 | cs | TRUE
58 | MV_602_0_line_58 |  | 52 | 53 | 0.55023 | 0.445 | 0.132 | 190 | 0 | 0.22 | 1 | 1 | cs | TRUE
59 | MV_602_0_line_59 |  | 53 | 54 | 0.34301 | 0.445 | 0.132 | 190 | 0 | 0.22 | 1 | 1 | cs | TRUE
60 | MV_602_0_line_60 |  | 54 | 55 | 0.14775 | 0.0515 | 0.029 | 1000 | 0 | 1.276 | 1 | 1 | cs | TRUE
61 | MV_602_0_line_61 |  | 54 | 56 | 0.35771 | 0.0515 | 0.029 | 1000 | 0 | 1.276 | 1 | 1 | cs | TRUE
62 | MV_602_0_line_62 |  | 55 | 61 | 0.0057066 | 0.0515 | 0.029 | 1000 | 0 | 1.276 | 1 | 1 | cs | TRUE
63 | MV_602_0_line_63 |  | 56 | 60 | 0.025111 | 0.445 | 0.132 | 190 | 0 | 0.22 | 1 | 1 | cs | TRUE
64 | MV_602_0_line_64 |  | 56 | 57 | 0.28848 | 0.0515 | 0.029 | 1000 | 0 | 1.276 | 1 | 1 | cs | TRUE
65 | MV_602_0_line_65 |  | 57 | 58 | 0.042249 | 0.445 | 0.132 | 190 | 0 | 0.22 | 1 | 1 | cs | TRUE
66 | MV_602_0_line_66 |  | 57 | 59 | 0.27041 | 0.0515 | 0.029 | 1000 | 0 | 1.276 | 1 | 1 | cs | TRUE
67 | MV_602_0_line_67 |  | 59 | 71 | 0.054654 | 0.0515 | 0.029 | 1000 | 0 | 1.276 | 1 | 1 | cs | TRUE
68 | MV_602_0_line_68 |  | 59 | 72 | 0.030939 | 0.445 | 0.132 | 190 | 0 | 0.22 | 1 | 1 | cs | TRUE
69 | MV_602_0_line_69 |  | 59 | 69 | 0.2399 | 0.445 | 0.132 | 190 | 0 | 0.22 | 1 | 1 | cs | TRUE
70 | MV_602_0_line_70 |  | 61 | 140 | 0.034515 | 0.0515 | 0.029 | 1000 | 0 | 1.276 | 1 | 1 | cs | TRUE
71 | MV_602_0_line_71 |  | 62 | 63 | 0.051711 | 0.445 | 0.132 | 190 | 0 | 0.22 | 1 | 1 | cs | TRUE
72 | MV_602_0_line_72 |  | 62 | 64 | 0.079472 | 0.445 | 0.132 | 190 | 0 | 0.22 | 1 | 1 | cs | TRUE
73 | MV_602_0_line_73 |  | 64 | 65 | 0.077109 | 0.445 | 0.132 | 190 | 0 | 0.22 | 1 | 1 | cs | TRUE
74 | MV_602_0_line_74 |  | 65 | 136 | 0.20826 | 0.0515 | 0.029 | 1000 | 0 | 1.276 | 1 | 1 | cs | TRUE
75 | MV_602_0_line_75 |  | 65 | 100 | 0.3267 | 0.0515 | 0.029 | 1000 | 0 | 1.276 | 1 | 1 | cs | TRUE
76 | MV_602_0_line_76 |  | 65 | 135 | 0.038444 | 0.445 | 0.132 | 190 | 0 | 0.22 | 1 | 1 | cs | TRUE
77 | MV_602_0_line_77 |  | 66 | 67 | 0.29678 | 0.445 | 0.132 | 190 | 0 | 0.22 | 1 | 1 | cs | TRUE
78 | MV_602_0_line_78 |  | 66 | 68 | 0.021864 | 0.5939 | 0.372 | 9.5 | 0 | 0.21 | 1 | 1 | ol | TRUE
79 | MV_602_0_line_79 |  | 67 | 74 | 0.112 | 0.445 | 0.132 | 190 | 0 | 0.22 | 1 | 1 | cs | TRUE
80 | MV_602_0_line_80 |  | 67 | 69 | 0.27945 | 0.445 | 0.132 | 190 | 0 | 0.22 | 1 | 1 | cs | TRUE
81 | MV_602_0_line_81 |  | 69 | 70 | 0.00605 | 0.445 | 0.132 | 190 | 0 | 0.22 | 1 | 1 | cs | TRUE
82 | MV_602_0_line_82 |  | 71 | 73 | 0.017982 | 0.0515 | 0.029 | 1000 | 0 | 1.276 | 1 | 1 | cs | TRUE
83 | MV_602_0_line_83 |  | 73 | 104 | 0.025116 | 0.0515 | 0.029 | 1000 | 0 | 1.276 | 1 | 1 | cs | TRUE
84 | MV_602_0_line_84 |  | 75 | 76 | 0.000896 | 0.445 | 0.132 | 190 | 0 | 0.22 | 1 | 1 | cs | TRUE
85 | MV_602_0_line_85 |  | 76 | 77 | 0.30128 | 0.445 | 0.132 | 190 | 0 | 0.22 | 1 | 1 | cs | TRUE
86 | MV_602_0_line_86 |  | 77 | 78 | 0.60657 | 0.445 | 0.132 | 190 | 0 | 0.22 | 1 | 1 | cs | TRUE
87 | MV_602_0_line_87 |  | 77 | 79 | 0.027235 | 0.5939 | 0.372 | 9.5 | 0 | 0.21 | 1 | 1 | ol | TRUE
88 | MV_602_0_line_88 |  | 78 | 80 | 0.047313 | 0.445 | 0.132 | 190 | 0 | 0.22 | 1 | 1 | cs | TRUE
89 | MV_602_0_line_89 |  | 78 | 81 | 0.085575 | 0.5939 | 0.372 | 9.5 | 0 | 0.21 | 1 | 1 | ol | TRUE
90 | MV_602_0_line_90 |  | 80 | 82 | 0.033504 | 0.5939 | 0.372 | 9.5 | 0 | 0.21 | 1 | 1 | ol | TRUE
91 | MV_602_0_line_91 |  | 81 | 83 | 0.088076 | 0.5939 | 0.372 | 9.5 | 0 | 0.21 | 1 | 1 | ol | TRUE
92 | MV_602_0_line_92 |  | 81 | 84 | 0.17349 | 0.5939 | 0.372 | 9.5 | 0 | 0.21 | 1 | 1 | ol | TRUE
93 | MV_602_0_line_93 |  | 82 | 116 | 0.003625 | 0.445 | 0.132 | 190 | 0 | 0.22 | 1 | 1 | cs | TRUE
94 | MV_602_0_line_94 |  | 83 | 147 | 0.14651 | 0.445 | 0.132 | 190 | 0 | 0.22 | 1 | 1 | cs | TRUE
95 | MV_602_0_line_95 |  | 85 | 86 | 0.007645 | 0.445 | 0.132 | 190 | 0 | 0.22 | 1 | 1 | cs | TRUE
96 | MV_602_0_line_96 |  | 85 | 87 | 0.020001 | 0.445 | 0.132 | 190 | 0 | 0.22 | 1 | 1 | cs | TRUE
97 | MV_602_0_line_97 |  | 86 | 88 | 0.21308 | 0.445 | 0.132 | 190 | 0 | 0.22 | 1 | 1 | cs | TRUE
98 | MV_602_0_line_98 |  | 87 | 89 | 0.20767 | 0.445 | 0.132 | 190 | 0 | 0.22 | 1 | 1 | cs | TRUE
99 | MV_602_0_line_99 |  | 88 | 97 | 0.033034 | 0.445 | 0.132 | 190 | 0 | 0.22 | 1 | 1 | cs | TRUE
100 | MV_602_0_line_100 |  | 88 | 94 | 0.11085 | 0.445 | 0.132 | 190 | 0 | 0.22 | 1 | 1 | cs | TRUE
101 | MV_602_0_line_101 |  | 89 | 98 | 0.0003263 | 0.445 | 0.132 | 190 | 0 | 0.22 | 1 | 1 | cs | TRUE
102 | MV_602_0_line_102 |  | 90 | 91 | 0.06618 | 0.445 | 0.132 | 190 | 0 | 0.22 | 1 | 1 | cs | TRUE
103 | MV_602_0_line_103 |  | 90 | 92 | 0.046368 | 0.445 | 0.132 | 190 | 0 | 0.22 | 1 | 1 | cs | TRUE
104 | MV_602_0_line_104 |  | 91 | 99 | 0.090971 | 0.5939 | 0.372 | 9.5 | 0 | 0.21 | 1 | 1 | ol | TRUE
105 | MV_602_0_line_105 |  | 93 | 94 | 0.18148 | 0.161 | 0.117 | 273 | 0 | 0.362 | 1 | 1 | cs | TRUE
106 | MV_602_0_line_106 |  | 93 | 95 | 0.055236 | 0.0515 | 0.029 | 1000 | 0 | 1.276 | 1 | 1 | cs | TRUE
107 | MV_602_0_line_107 |  | 94 | 96 | 0.04625 | 0.445 | 0.132 | 190 | 0 | 0.22 | 1 | 1 | cs | TRUE
108 | MV_602_0_line_108 |  | 95 | 100 | 0.031823 | 0.0515 | 0.029 | 1000 | 0 | 1.276 | 1 | 1 | cs | TRUE
109 | MV_602_0_line_109 |  | 96 | 101 | 0.058023 | 0.445 | 0.132 | 190 | 0 | 0.22 | 1 | 1 | cs | TRUE
110 | MV_602_0_line_110 |  | 99 | 166 | 0.28711 | 0.445 | 0.132 | 190 | 0 | 0.22 | 1 | 1 | cs | TRUE
111 | MV_602_0_line_111 |  | 99 | 171 | 0.06618 | 0.5939 | 0.372 | 9.5 | 0 | 0.21 | 1 | 1 | ol | TRUE
112 | MV_602_0_line_112 |  | 101 | 121 | 0.32611 | 0.445 | 0.132 | 190 | 0 | 0.22 | 1 | 1 | cs | TRUE
113 | MV_602_0_line_113 |  | 103 | 106 | 0.43947 | 0.445 | 0.132 | 190 | 0 | 0.22 | 1 | 1 | cs | TRUE
114 | MV_602_0_line_114 |  | 103 | 107 | 0.031229 | 0.445 | 0.132 | 190 | 0 | 0.22 | 1 | 1 | cs | TRUE
115 | MV_602_0_line_115 |  | 104 | 108 | 0.019343 | 0.0515 | 0.029 | 1000 | 0 | 1.276 | 1 | 1 | cs | TRUE
116 | MV_602_0_line_116 |  | 105 | 109 | 0.036809 | 0.5939 | 0.372 | 9.5 | 0 | 0.21 | 1 | 1 | ol | TRUE
117 | MV_602_0_line_117 |  | 106 | 110 | 0.10502 | 0.445 | 0.132 | 190 | 0 | 0.22 | 1 | 1 | cs | TRUE
118 | MV_602_0_line_118 |  | 106 | 111 | 0.039773 | 0.445 | 0.132 | 190 | 0 | 0.22 | 1 | 1 | cs | TRUE
119 | MV_602_0_line_119 |  | 110 | 113 | 0.05161 | 0.445 | 0.132 | 190 | 0 | 0.22 | 1 | 1 | cs | TRUE
120 | MV_602_0_line_120 |  | 110 | 114 | 0.11809 | 0.445 | 0.132 | 190 | 0 | 0.22 | 1 | 1 | cs | TRUE
121 | MV_602_0_line_121 |  | 113 | 159 | 0.048245 | 0.445 | 0.132 | 190 | 0 | 0.22 | 1 | 1 | cs | TRUE
122 | MV_602_0_line_122 |  | 113 | 160 | 0.089283 | 0.445 | 0.132 | 190 | 0 | 0.22 | 1 | 1 | cs | TRUE
123 | MV_602_0_line_123 |  | 114 | 134 | 0.48836 | 0.5939 | 0.372 | 9.5 | 0 | 0.21 | 1 | 1 | ol | TRUE
124 | MV_602_0_line_124 |  | 115 | 150 | 0.20123 | 0.445 | 0.132 | 190 | 0 | 0.22 | 1 | 1 | cs | TRUE
125 | MV_602_0_line_125 |  | 116 | 117 | 0.056456 | 0.445 | 0.132 | 190 | 0 | 0.22 | 1 | 1 | cs | TRUE
126 | MV_602_0_line_126 |  | 117 | 118 | 0.030195 | 0.445 | 0.132 | 190 | 0 | 0.22 | 1 | 1 | cs | TRUE
127 | MV_602_0_line_127 |  | 118 | 119 | 0.30995 | 0.5939 | 0.372 | 9.5 | 0 | 0.21 | 1 | 1 | ol | TRUE
128 | MV_602_0_line_128 |  | 119 | 152 | 0.15192 | 0.5939 | 0.372 | 9.5 | 0 | 0.21 | 1 | 1 | ol | TRUE
129 | MV_602_0_line_129 |  | 120 | 121 | 0.079797 | 0.5939 | 0.372 | 9.5 | 0 | 0.21 | 1 | 1 | ol | TRUE
130 | MV_602_0_line_130 |  | 121 | 122 | 0.59587 | 0.5939 | 0.372 | 9.5 | 0 | 0.21 | 1 | 1 | ol | TRUE
131 | MV_602_0_line_131 |  | 122 | 124 | 0.019309 | 0.445 | 0.132 | 190 | 0 | 0.22 | 1 | 1 | cs | TRUE
132 | MV_602_0_line_132 |  | 123 | 124 | 0.012514 | 0.445 | 0.132 | 190 | 0 | 0.22 | 1 | 1 | cs | TRUE
133 | MV_602_0_line_133 |  | 123 | 125 | 0.11655 | 0.5939 | 0.372 | 9.5 | 0 | 0.21 | 1 | 1 | ol | TRUE
134 | MV_602_0_line_134 |  | 125 | 155 | 0.020622 | 0.5939 | 0.372 | 9.5 | 0 | 0.21 | 1 | 1 | ol | TRUE
135 | MV_602_0_line_135 |  | 125 | 156 | 0.064945 | 0.5939 | 0.372 | 9.5 | 0 | 0.21 | 1 | 1 | ol | TRUE
136 | MV_602_0_line_136 |  | 125 | 131 | 0.032369 | 0.445 | 0.132 | 190 | 0 | 0.22 | 1 | 1 | cs | TRUE
137 | MV_602_0_line_137 |  | 126 | 127 | 0.1426 | 0.445 | 0.132 | 190 | 0 | 0.22 | 1 | 1 | cs | TRUE
138 | MV_602_0_line_138 |  | 126 | 128 | 0.04981 | 0.445 | 0.132 | 190 | 0 | 0.22 | 1 | 1 | cs | TRUE
139 | MV_602_0_line_139 |  | 126 | 129 | 0.30786 | 0.445 | 0.132 | 190 | 0 | 0.22 | 1 | 1 | cs | TRUE
140 | MV_602_0_line_140 |  | 127 | 130 | 0.055811 | 0.445 | 0.132 | 190 | 0 | 0.22 | 1 | 1 | cs | TRUE
141 | MV_602_0_line_141 |  | 129 | 133 | 0.028825 | 0.445 | 0.132 | 190 | 0 | 0.22 | 1 | 1 | cs | TRUE
142 | MV_602_0_line_142 |  | 129 | 131 | 0.33888 | 0.445 | 0.132 | 190 | 0 | 0.22 | 1 | 1 | cs | TRUE
143 | MV_602_0_line_143 |  | 131 | 132 | 0.0053315 | 0.445 | 0.132 | 190 | 0 | 0.22 | 1 | 1 | cs | TRUE
144 | MV_602_0_line_144 |  | 136 | 137 | 0.089026 | 0.0515 | 0.029 | 1000 | 0 | 1.276 | 1 | 1 | cs | TRUE
145 | MV_602_0_line_145 |  | 136 | 138 | 0.066228 | 0.5939 | 0.372 | 9.5 | 0 | 0.21 | 1 | 1 | ol | TRUE
146 | MV_602_0_line_146 |  | 137 | 139 | 0.023708 | 0.0515 | 0.029 | 1000 | 0 | 1.276 | 1 | 1 | cs | TRUE
147 | MV_602_0_line_147 |  | 139 | 162 | 0.056658 | 0.0515 | 0.029 | 1000 | 0 | 1.276 | 1 | 1 | cs | TRUE
148 | MV_602_0_line_148 |  | 140 | 154 | 0.072987 | 0.0515 | 0.029 | 1000 | 0 | 1.276 | 1 | 1 | cs | TRUE
149 | MV_602_0_line_149 |  | 140 | 153 | 0.060568 | 0.5939 | 0.372 | 9.5 | 0 | 0.21 | 1 | 1 | ol | TRUE
150 | MV_602_0_line_150 |  | 141 | 142 | 0.023345 | 0.445 | 0.132 | 190 | 0 | 0.22 | 1 | 1 | cs | TRUE
151 | MV_602_0_line_151 |  | 142 | 143 | 0.014851 | 0.445 | 0.132 | 190 | 0 | 0.22 | 1 | 1 | cs | TRUE
152 | MV_602_0_line_152 |  | 142 | 144 | 0.1088 | 0.445 | 0.132 | 190 | 0 | 0.22 | 1 | 1 | cs | TRUE
153 | MV_602_0_line_153 |  | 143 | 145 | 0.0085648 | 0.445 | 0.132 | 190 | 0 | 0.22 | 1 | 1 | cs | TRUE
154 | MV_602_0_line_154 |  | 145 | 146 | 0.019351 | 0.445 | 0.132 | 190 | 0 | 0.22 | 1 | 1 | cs | TRUE
155 | MV_602_0_line_155 |  | 146 | 160 | 0.092119 | 0.445 | 0.132 | 190 | 0 | 0.22 | 1 | 1 | cs | TRUE
156 | MV_602_0_line_156 |  | 147 | 148 | 0.073553 | 0.445 | 0.132 | 190 | 0 | 0.22 | 1 | 1 | cs | TRUE
157 | MV_602_0_line_157 |  | 150 | 151 | 0.031063 | 0.445 | 0.132 | 190 | 0 | 0.22 | 1 | 1 | cs | TRUE
158 | MV_602_0_line_158 |  | 151 | 152 | 0.044744 | 0.445 | 0.132 | 190 | 0 | 0.22 | 1 | 1 | cs | TRUE
159 | MV_602_0_line_159 |  | 154 | 168 | 0.060826 | 0.0515 | 0.029 | 1000 | 0 | 1.276 | 1 | 1 | cs | TRUE
160 | MV_602_0_line_160 |  | 156 | 157 | 0.034575 | 0.445 | 0.132 | 190 | 0 | 0.22 | 1 | 1 | cs | TRUE
161 | MV_602_0_line_161 |  | 157 | 158 | 0.020948 | 0.445 | 0.132 | 190 | 0 | 0.22 | 1 | 1 | cs | TRUE
162 | MV_602_0_line_162 |  | 160 | 161 | 0.087292 | 0.445 | 0.132 | 190 | 0 | 0.22 | 1 | 1 | cs | TRUE
163 | MV_602_0_line_163 |  | 162 | 163 | 0.0093814 | 0.445 | 0.132 | 190 | 0 | 0.22 | 1 | 1 | cs | TRUE
164 | MV_602_0_line_164 |  | 162 | 164 | 0.050852 | 0.0515 | 0.029 | 1000 | 0 | 1.276 | 1 | 1 | cs | TRUE
165 | MV_602_0_line_165 |  | 164 | 165 | 0.033186 | 0.0515 | 0.029 | 1000 | 0 | 1.276 | 1 | 1 | cs | TRUE
166 | MV_602_0_line_166 |  | 165 | 166 | 0.21426 | 0.0595 | 0.16 | 22 | 0 | 1.29 | 1 | 1 | ol | TRUE
167 | MV_602_0_line_167 |  | 166 | 167 | 0.084106 | 0.0515 | 0.029 | 1000 | 0 | 1.276 | 1 | 1 | cs | TRUE
168 | MV_602_0_line_168 |  | 167 | 170 | 0.24588 | 0.0595 | 0.16 | 22 | 0 | 1.29 | 1 | 1 | ol | TRUE
169 | MV_602_0_line_169 |  | 168 | 169 | 0.039381 | 0.0515 | 0.029 | 1000 | 0 | 1.276 | 1 | 1 | cs | TRUE
170 | MV_602_0_line_170 |  | 169 | 170 | 0.054125 | 0.0515 | 0.029 | 1000 | 0 | 1.276 | 1 | 1 | cs | TRUE

## trafo
| name | std_type | hv_bus | lv_bus | sn_mva | vn_hv_kv | vn_lv_kv | vk_percent | vkr_percent | pfe_kw | i0_percent | shift_degree | tap_side | tap_neutral | tap_min | tap_max | tap_step_percent | tap_step_degree | tap_pos | tap_phase_shifter | parallel | df | in_service
0 | MV_602_0_trafo_155 | 25 MVA 110/20 kV | 172 | 108 | 25 | 110 | 20 | 12 | 0.41 | 14 | 0.07 | 150 | hv | 0 | -9 | 9 | 1.5 | 0 | 0 | FALSE | 1 | 1 | TRUE

## bus_geodata
| x | y | coords
0 | 2605877.136 | 1202694.9001
1 | 2605866.8521 | 1202691.0325
2 | 2604795.092 | 1202855.4217
3 | 2604791.1738 | 1202854.8072
4 | 2604833.5045 | 1203100.1292
5 | 2604689.586 | 1202059.0974
6 | 2604644.3905 | 1202098.6173
7 | 2604314.7601 | 1202332.5671
8 | 2604569.5079 | 1202241.2264
9 | 2604778.4094 | 1202445.3978
10 | 2604730.5041 | 1202557.1095
11 | 2604811.0074 | 1202389.1154
12 | 2604258.0055 | 1201944.9398
13 | 2604219.0763 | 1202355.0008
14 | 2604327.0024 | 1202334.7325
15 | 2604370.7924 | 1202571.881
16 | 2604306.6816 | 1202778.6693
17 | 2603992.3325 | 1202518.0135
18 | 2604402.8703 | 1202586.501
19 | 2604467.3005 | 1201880.889
20 | 2604479.0625 | 1201885.489
21 | 2604556.7004 | 1202261.9279
22 | 2604677.2194 | 1202513.1222
23 | 2604139.1305 | 1202365.1402
24 | 2604282.7845 | 1201890.2833
25 | 2604859.0973 | 1203217.3576
26 | 2604476.2118 | 1202953.3643
27 | 2604550.0224 | 1203230.6805
28 | 2604543.507 | 1202909.2682
29 | 2604331.4816 | 1202765.2241
30 | 2604156.3935 | 1202970.0904
31 | 2603937.2407 | 1203046.3302
32 | 2604135.2388 | 1203118.4674
33 | 2604177.3041 | 1202945.6026
34 | 2603772.4883 | 1202360.7549
35 | 2603972.5462 | 1202544.2592
36 | 2604562.0925 | 1203772.5057
37 | 2604581.1626 | 1203242.5549
38 | 2604108.4296 | 1203119.3417
39 | 2604055.9673 | 1202244.7511
40 | 2604819.7758 | 1203246.9645
41 | 2605075.7199 | 1203524.5018
42 | 2605124.6034 | 1203513.8817
43 | 2604556.2322 | 1203846.3525
44 | 2603846.6571 | 1203145.4592
45 | 2603916.1592 | 1203041.9622
46 | 2603837.9852 | 1203166.5986
47 | 2603800.9499 | 1203039.7955
48 | 2603712.959 | 1203070.6134
49 | 2603587.3596 | 1202726.7409
50 | 2603768.8374 | 1202873.7745
51 | 2602725.2197 | 1203111.1813
52 | 2602719.431 | 1203159.3271
53 | 2602951.1499 | 1203080.6362
54 | 2602812.5772 | 1202873.3142
55 | 2602707.1254 | 1202855.0791
56 | 2603058.8329 | 1202842.6158
57 | 2603170.7854 | 1202722.0631
58 | 2603209.6821 | 1202738.8036
59 | 2603211.2572 | 1202608.6785
60 | 2603082.9856 | 1202838.8814
61 | 2602702.8901 | 1202858.9038
62 | 2602953.0841 | 1202620.3769
63 | 2602986.7565 | 1202590.8878
64 | 2602914.5957 | 1202606.0507
65 | 2602892.7611 | 1202549.3764
66 | 2603366.6401 | 1202412.8564
67 | 2603208.1132 | 1202538.8391
68 | 2603344.7781 | 1202412.5553
69 | 2603123.2728 | 1202516.2385
70 | 2603129.2011 | 1202514.9519
71 | 2603264.8019 | 1202597.7232
72 | 2603204.743 | 1202578.4328
73 | 2603274.4654 | 1202612.3363
74 | 2603291.9617 | 1202556.6167
75 | 2602966.7436 | 1203183.1992
76 | 2602965.8609 | 1203183.3656
77 | 2603081.6974 | 1203054.6976
78 | 2603039.1763 | 1203582.24
79 | 2603061.9282 | 1203073.4312
80 | 2602997.7617 | 1203559.3627
81 | 2603053.7796 | 1203666.5597
82 | 2602976.35 | 1203533.5938
83 | 2602989.1058 | 1203726.3491
84 | 2603125.9589 | 1203824.3263
85 | 2602585.4181 | 1202372.1321
86 | 2602581.9738 | 1202365.3048
87 | 2602566.5207 | 1202378.8389
88 | 2602533.442 | 1202194.1699
89 | 2602512.0318 | 1202520.0372
90 | 2602625.5215 | 1202529.9678
91 | 2602637.574 | 1202584.7804
92 | 2602581.8845 | 1202545.6449
93 | 2602693.9527 | 1202339.1721
94 | 2602606.0747 | 1202200.8817
95 | 2602726.0986 | 1202383.955
96 | 2602603.6427 | 1202157.5128
97 | 2602565.9999 | 1202188.5824
98 | 2602511.7164 | 1202520.121
99 | 2602575.188 | 1202650.9897
100 | 2602744.19 | 1202410.1661
101 | 2602592.1531 | 1202100.6439
102 | 2603558.5248 | 1202746.4235
103 | 2603590.4173 | 1202509.3029
104 | 2603297.7145 | 1202607.2905
105 | 2603408.3088 | 1202754.9089
106 | 2603622.1451 | 1202297.6962
107 | 2603604.562 | 1202537.1596
108 | 2603303.7886 | 1202589.7399
109 | 2603408.4861 | 1202791.7178
110 | 2603657.0251 | 1202200.9314
111 | 2603660.746 | 1202307.2807
112 | 2603777.9076 | 1202799.64
113 | 2603708.5903 | 1202198.7725
114 | 2603656.7536 | 1202082.8675
115 | 2603633.6604 | 1203097.5691
116 | 2602976.2909 | 1203529.9696
117 | 2602990.4611 | 1203475.3358
118 | 2602997.7488 | 1203446.0346
119 | 2603273.8349 | 1203305.1666
120 | 2602856.3003 | 1202200.0371
121 | 2602795.946 | 1202252.2375
122 | 2603079.8398 | 1201728.3465
123 | 2603091.9438 | 1201708.4589
124 | 2603079.5977 | 1201710.5034
125 | 2603150.2602 | 1201607.5506
126 | 2602987.738 | 1201558.676
127 | 2602936.3947 | 1201452.1493
128 | 2603027.8357 | 1201529.1261
129 | 2603160.7776 | 1201387.7375
130 | 2602981.4741 | 1201419.2455
131 | 2603175.8294 | 1201597.3139
132 | 2603176.7704 | 1201602.5616
133 | 2603132.6815 | 1201381.3445
134 | 2603271.7448 | 1201782.4252
135 | 2602910.4462 | 1202515.3108
136 | 2602728.229 | 1202675.3134
137 | 2602673.1764 | 1202732.4945
138 | 2602762.2088 | 1202732.1594
139 | 2602654.6398 | 1202747.2756
140 | 2602675.4461 | 1202879.8008
141 | 2603782.9678 | 1202322.2294
142 | 2603787.4403 | 1202300.9429
143 | 2603786.719 | 1202286.1123
144 | 2603881.5876 | 1202293.5955
145 | 2603786.3041 | 1202277.5575
146 | 2603785.3666 | 1202258.2297
147 | 2603004.7978 | 1203871.8024
148 | 2603012.164 | 1203944.9346
149 | 2603856.1832 | 1203205.2421
150 | 2603457.5534 | 1203173.0297
151 | 2603435.233 | 1203194.6955
152 | 2603403.9896 | 1203226.8065
153 | 2602719.1636 | 1202921.7205
154 | 2602616.7911 | 1202923.2363
155 | 2603131.9008 | 1201598.1583
156 | 2603152.2816 | 1201672.4644
157 | 2603159.2401 | 1201696.8812
158 | 2603165.1818 | 1201715.6166
159 | 2603704.1633 | 1202245.6729
160 | 2603797.4758 | 1202193.9469
161 | 2603838.2971 | 1202190.315
162 | 2602609.8378 | 1202782.1197
163 | 2602602.4567 | 1202787.9102
164 | 2602578.4369 | 1202742.1293
165 | 2602553.1978 | 1202756.92
166 | 2602341.5321 | 1202790.1716
167 | 2602308.5915 | 1202853.7936
168 | 2602568.1537 | 1202959.7626
169 | 2602536.726 | 1202983.4944
170 | 2602493.4158 | 1203015.9535
171 | 2602518.0436 | 1202617.6076
172 | 2603303.7886 | 1202589.7399

## line_std_types
| c_nf_per_km | r_ohm_per_km | x_ohm_per_km | max_i_ka | type | q_mm2 | alpha | voltage_rating
NAYY 4x50 SE | 210 | 0.642 | 0.083 | 0.142 | cs | 50 | 0.00403 | LV
NAYY 4x120 SE | 264 | 0.225 | 0.08 | 0.242 | cs | 120 | 0.00403 | LV
NAYY 4x150 SE | 261 | 0.208 | 0.08 | 0.27 | cs | 150 | 0.00403 | LV
NA2XS2Y 1x95 RM/25 12/20 kV | 216 | 0.313 | 0.132 | 0.252 | cs | 95 | 0.00403 | MV
NA2XS2Y 1x185 RM/25 12/20 kV | 273 | 0.161 | 0.117 | 0.362 | cs | 185 | 0.00403 | MV
NA2XS2Y 1x240 RM/25 12/20 kV | 304 | 0.122 | 0.112 | 0.421 | cs | 240 | 0.00403 | MV
NA2XS2Y 1x95 RM/25 6/10 kV | 315 | 0.313 | 0.123 | 0.249 | cs | 95 | 0.00403 | MV
NA2XS2Y 1x185 RM/25 6/10 kV | 406 | 0.161 | 0.11 | 0.358 | cs | 185 | 0.00403 | MV
NA2XS2Y 1x240 RM/25 6/10 kV | 456 | 0.122 | 0.105 | 0.416 | cs | 240 | 0.00403 | MV
NA2XS2Y 1x150 RM/25 12/20 kV | 250 | 0.206 | 0.116 | 0.319 | cs | 150 | 0.00403 | MV
NA2XS2Y 1x120 RM/25 12/20 kV | 230 | 0.253 | 0.119 | 0.283 | cs | 120 | 0.00403 | MV
NA2XS2Y 1x70 RM/25 12/20 kV | 190 | 0.443 | 0.132 | 0.22 | cs | 70 | 0.00403 | MV
NA2XS2Y 1x150 RM/25 6/10 kV | 360 | 0.206 | 0.11 | 0.315 | cs | 150 | 0.00403 | MV
NA2XS2Y 1x120 RM/25 6/10 kV | 340 | 0.253 | 0.113 | 0.28 | cs | 120 | 0.00403 | MV
NA2XS2Y 1x70 RM/25 6/10 kV | 280 | 0.443 | 0.123 | 0.217 | cs | 70 | 0.00403 | MV
N2XS(FL)2Y 1x120 RM/35 64/110 kV | 112 | 0.153 | 0.166 | 0.366 | cs | 120 | 0.00393 | HV
N2XS(FL)2Y 1x185 RM/35 64/110 kV | 125 | 0.099 | 0.156 | 0.457 | cs | 185 | 0.00393 | HV
N2XS(FL)2Y 1x240 RM/35 64/110 kV | 135 | 0.075 | 0.149 | 0.526 | cs | 240 | 0.00393 | HV
N2XS(FL)2Y 1x300 RM/35 64/110 kV | 144 | 0.06 | 0.144 | 0.588 | cs | 300 | 0.00393 | HV
15-AL1/3-ST1A 0.4 | 11 | 1.8769 | 0.35 | 0.105 | ol | 16 | 0.00403 | LV
24-AL1/4-ST1A 0.4 | 11.25 | 1.2012 | 0.335 | 0.14 | ol | 24 | 0.00403 | LV
48-AL1/8-ST1A 0.4 | 12.2 | 0.5939 | 0.3 | 0.21 | ol | 48 | 0.00403 | LV
94-AL1/15-ST1A 0.4 | 13.2 | 0.306 | 0.29 | 0.35 | ol | 94 | 0.00403 | LV
34-AL1/6-ST1A 10.0 | 9.7 | 0.8342 | 0.36 | 0.17 | ol | 34 | 0.00403 | MV
48-AL1/8-ST1A 10.0 | 10.1 | 0.5939 | 0.35 | 0.21 | ol | 48 | 0.00403 | MV
70-AL1/11-ST1A 10.0 | 10.4 | 0.4132 | 0.339 | 0.29 | ol | 70 | 0.00403 | MV
94-AL1/15-ST1A 10.0 | 10.75 | 0.306 | 0.33 | 0.35 | ol | 94 | 0.00403 | MV
122-AL1/20-ST1A 10.0 | 11.1 | 0.2376 | 0.323 | 0.41 | ol | 122 | 0.00403 | MV
149-AL1/24-ST1A 10.0 | 11.25 | 0.194 | 0.315 | 0.47 | ol | 149 | 0.00403 | MV
34-AL1/6-ST1A 20.0 | 9.15 | 0.8342 | 0.382 | 0.17 | ol | 34 | 0.00403 | MV
48-AL1/8-ST1A 20.0 | 9.5 | 0.5939 | 0.372 | 0.21 | ol | 48 | 0.00403 | MV
70-AL1/11-ST1A 20.0 | 9.7 | 0.4132 | 0.36 | 0.29 | ol | 70 | 0.00403 | MV
94-AL1/15-ST1A 20.0 | 10 | 0.306 | 0.35 | 0.35 | ol | 94 | 0.00403 | MV
122-AL1/20-ST1A 20.0 | 10.3 | 0.2376 | 0.344 | 0.41 | ol | 122 | 0.00403 | MV
149-AL1/24-ST1A 20.0 | 10.5 | 0.194 | 0.337 | 0.47 | ol | 149 | 0.00403 | MV
184-AL1/30-ST1A 20.0 | 10.75 | 0.1571 | 0.33 | 0.535 | ol | 184 | 0.00403 | MV
243-AL1/39-ST1A 20.0 | 11 | 0.1188 | 0.32 | 0.645 | ol | 243 | 0.00403 | MV
48-AL1/8-ST1A 110.0 | 8 | 0.5939 | 0.46 | 0.21 | ol | 48 | 0.00403 | HV
70-AL1/11-ST1A 110.0 | 8.4 | 0.4132 | 0.45 | 0.29 | ol | 70 | 0.00403 | HV
94-AL1/15-ST1A 110.0 | 8.65 | 0.306 | 0.44 | 0.35 | ol | 94 | 0.00403 | HV
122-AL1/20-ST1A 110.0 | 8.5 | 0.2376 | 0.43 | 0.41 | ol | 122 | 0.00403 | HV
149-AL1/24-ST1A 110.0 | 8.75 | 0.194 | 0.41 | 0.47 | ol | 149 | 0.00403 | HV
184-AL1/30-ST1A 110.0 | 8.8 | 0.1571 | 0.4 | 0.535 | ol | 184 | 0.00403 | HV
243-AL1/39-ST1A 110.0 | 9 | 0.1188 | 0.39 | 0.645 | ol | 243 | 0.00403 | HV
305-AL1/39-ST1A 110.0 | 9.2 | 0.0949 | 0.38 | 0.74 | ol | 305 | 0.00403 | HV
490-AL1/64-ST1A 110.0 | 9.75 | 0.059 | 0.37 | 0.96 | ol | 490 | 0.00403 | HV
679-AL1/86-ST1A 110.0 | 9.95 | 0.042 | 0.36 | 1.15 | ol | 679 | 0.00403 | HV
490-AL1/64-ST1A 220.0 | 10 | 0.059 | 0.285 | 0.96 | ol | 490 | 0.00403 | HV
679-AL1/86-ST1A 220.0 | 11.7 | 0.042 | 0.275 | 1.15 | ol | 679 | 0.00403 | HV
490-AL1/64-ST1A 380.0 | 11 | 0.059 | 0.253 | 0.96 | ol | 490 | 0.00403 | HV
679-AL1/86-ST1A 380.0 | 14.6 | 0.042 | 0.25 | 1.15 | ol | 679 | 0.00403 | HV

## trafo_std_types
| i0_percent | pfe_kw | vkr_percent | sn_mva | vn_lv_kv | vn_hv_kv | vk_percent | shift_degree | vector_group | tap_side | tap_neutral | tap_min | tap_max | tap_step_degree | tap_step_percent | tap_phase_shifter
160 MVA 380/110 kV | 0.06 | 60 | 0.25 | 160 | 110 | 380 | 12.2 | 0 | Yy0 | hv | 0 | -9 | 9 | 0 | 1.5 | FALSE
100 MVA 220/110 kV | 0.06 | 55 | 0.26 | 100 | 110 | 220 | 12 | 0 | Yy0 | hv | 0 | -9 | 9 | 0 | 1.5 | FALSE
63 MVA 110/20 kV | 0.04 | 22 | 0.32 | 63 | 20 | 110 | 18 | 150 | YNd5 | hv | 0 | -9 | 9 | 0 | 1.5 | FALSE
40 MVA 110/20 kV | 0.05 | 18 | 0.34 | 40 | 20 | 110 | 16.2 | 150 | YNd5 | hv | 0 | -9 | 9 | 0 | 1.5 | FALSE
25 MVA 110/20 kV | 0.07 | 14 | 0.41 | 25 | 20 | 110 | 12 | 150 | YNd5 | hv | 0 | -9 | 9 | 0 | 1.5 | FALSE
63 MVA 110/10 kV | 0.04 | 22 | 0.32 | 63 | 10 | 110 | 18 | 150 | YNd5 | hv | 0 | -9 | 9 | 0 | 1.5 | FALSE
40 MVA 110/10 kV | 0.05 | 18 | 0.34 | 40 | 10 | 110 | 16.2 | 150 | YNd5 | hv | 0 | -9 | 9 | 0 | 1.5 | FALSE
25 MVA 110/10 kV | 0.07 | 14 | 0.41 | 25 | 10 | 110 | 12 | 150 | YNd5 | hv | 0 | -9 | 9 | 0 | 1.5 | FALSE
0.25 MVA 20/0.4 kV | 0.32 | 0.8 | 1.44 | 0.25 | 0.4 | 20 | 6 | 150 | Yzn5 | hv | 0 | -2 | 2 | 0 | 2.5 | FALSE
0.4 MVA 20/0.4 kV | 0.3375 | 1.35 | 1.425 | 0.4 | 0.4 | 20 | 6 | 150 | Dyn5 | hv | 0 | -2 | 2 | 0 | 2.5 | FALSE
0.63 MVA 20/0.4 kV | 0.2619 | 1.65 | 1.206 | 0.63 | 0.4 | 20 | 6 | 150 | Dyn5 | hv | 0 | -2 | 2 | 0 | 2.5 | FALSE
0.25 MVA 10/0.4 kV | 0.24 | 0.6 | 1.2 | 0.25 | 0.4 | 10 | 4 | 150 | Dyn5 | hv | 0 | -2 | 2 | 0 | 2.5 | FALSE
0.4 MVA 10/0.4 kV | 0.2375 | 0.95 | 1.325 | 0.4 | 0.4 | 10 | 4 | 150 | Dyn5 | hv | 0 | -2 | 2 | 0 | 2.5 | FALSE
0.63 MVA 10/0.4 kV | 0.1873 | 1.18 | 1.0794 | 0.63 | 0.4 | 10 | 4 | 150 | Dyn5 | hv | 0 | -2 | 2 | 0 | 2.5 | FALSE

## trafo3w_std_types
| sn_hv_mva | sn_mv_mva | sn_lv_mva | vn_hv_kv | vn_mv_kv | vn_lv_kv | vk_hv_percent | vk_mv_percent | vk_lv_percent | vkr_hv_percent | vkr_mv_percent | vkr_lv_percent | pfe_kw | i0_percent | shift_mv_degree | shift_lv_degree | vector_group | tap_side | tap_neutral | tap_min | tap_max | tap_step_percent
63/25/38 MVA 110/20/10 kV | 63 | 25 | 38 | 110 | 20 | 10 | 10.4 | 10.4 | 10.4 | 0.28 | 0.32 | 0.35 | 35 | 0.89 | 0 | 0 | YN0yn0yn0 | hv | 0 | -10 | 10 | 1.2
63/25/38 MVA 110/10/10 kV | 63 | 25 | 38 | 110 | 10 | 10 | 10.4 | 10.4 | 10.4 | 0.28 | 0.32 | 0.35 | 35 | 0.89 | 0 | 0 | YN0yn0yn0 | hv | 0 | -10 | 10 | 1.2

## fuse_std_types
| fuse_type | i_rated_a | t_avg | t_min | t_total | x_avg | x_min | x_total
HV 100A | HV 100A | 100 | 0 | [10.0, 3.64, 0.854, 0.281, 0.1, 0.0531, 0.022, 0.01] | [10.0, 4.267, 1.21, 0.403, 0.1, 0.058, 0.022, 0.01] | 0 | [300.0, 350.0, 450.0, 550.0, 700.0, 850.0, 1200.0, 1752.0] | [600.0, 700.0, 900.0, 1150.0, 1665.0, 2000.0, 3000.0, 4313.0]
HV 10A | HV 10A | 10 | 0 | [10.0, 1675.0, 0.344, 0.156, 0.1, 0.0417, 0.0171, 0.01] | [10.0, 1.3, 0.3, 0.155, 0.1, 0.0555, 0.023, 0.01] | 0 | [30.0, 32.0, 35.0, 37.0, 39.0, 50.0, 70.0, 88.0] | [60.0, 70.0, 80.0, 87.0, 94.0, 110.0, 150.0, 216.0]
HV 125A | HV 125A | 125 | 0 | [10.0, 1.82, 0.344, 0.1, 0.0467, 0.0269, 0.01] | [10.0, 2.478, 0.426, 0.1, 0.0427, 0.0211, 0.01] | 0 | [375.0, 500.0, 700.0, 925.0, 1200.0, 1500.0, 2341.0] | [750.0, 1000.0, 1500.0, 2200.0, 3000.0, 4000.0, 5765.0]
HV 160A | HV 160A | 160 | 0 | [10.0, 4.15, 1.03, 0.198, 0.1, 0.051, 0.0172, 0.01] | [10.0, 2.3, 0.734, 0.274, 0.1, 0.046, 0.0177, 0.01] | 0 | [480.0, 550.0, 700.0, 1000.0, 1260.0, 1600.0, 2500.0, 3227.0] | [960.0, 1300.0, 1700.0, 2200.0, 2996.0, 4000.0, 6000.0, 7946.0]
HV 16A | HV 16A | 16 | 0 | [10.0, 0.352, 0.164, 0.1, 0.0649, 0.0342, 0.01] | [10.0, 2.34, 0.722, 0.181, 0.1, 0.055, 0.0296, 0.01] | 0 | [48.0, 60.0, 65.0, 71.0, 80.0, 100.0, 162.0] | [96.0, 110.0, 125.0, 150.0, 168.0, 200.0, 250.0, 398.0]
HV 200A | HV 200A | 200 | 0 | [10.0, 4.267, 1.21, 0.403, 0.1, 0.058, 0.022, 0.01] | [10.0, 3.73, 1.654, 0.328, 0.1, 0.0531, 0.019, 0.01] | 0 | [600.0, 700.0, 900.0, 1150.0, 1665.0, 2000.0, 3000.0, 4313.0] | [1200.0, 1500.0, 1800.0, 2700.0, 3960.0, 5000.0, 7500.0, 10620.0]
HV 20A | HV 20A | 20 | 0 | [10.0, 1.3, 0.3, 0.155, 0.1, 0.0555, 0.023, 0.01] | [10.0, 1.3, 0.161, 0.1, 0.0611, 0.0399, 0.0141, 0.01] | 0 | [60.0, 70.0, 80.0, 87.0, 94.0, 110.0, 150.0, 216.0] | [120.0, 150.0, 200.0, 223.0, 260.0, 300.0, 450.0, 532.0]
HV 25A | HV 25A | 25 | 0 | [10.0, 2.512, 0.833, 0.299, 0.1, 0.0372, 0.0223, 0.01] | [10.0, 3.125, 0.597, 0.198, 0.1, 0.0378, 0.022, 0.01] | 0 | [75.0, 82.0, 90.0, 100.0, 124.0, 170.0, 200.0, 289.0] | [150.0, 170.0, 210.0, 250.0, 294.0, 400.0, 500.0, 711.0]
HV 31.5A | HV 31.5A | 31.5 | 0 | [10.0, 2.34, 0.722, 0.181, 0.1, 0.055, 0.0296, 0.01] | [10.0, 2.84, 0.368, 0.164, 0.1, 0.0621, 0.0378, 0.0195, 0.01] | 0 | [95.0, 110.0, 125.0, 150.0, 165.0, 200.0, 250.0, 390.0] | [189.0, 220.0, 300.0, 350.0, 393.0, 450.0, 530.0, 700.0, 960.0]
HV 40A | HV 40A | 40 | 0 | [10.0, 1.3, 0.161, 0.1, 0.0611, 0.0399, 0.0141, 0.01] | [10.0, 2.05, 0.369, 0.198, 0.1, 0.051, 0.0298, 0.01] | 0 | [120.0, 150.0, 200.0, 223.0, 260.0, 300.0, 450.0, 532.0] | [240.0, 300.0, 400.0, 450.0, 530.0, 650.0, 800.0, 1311.0]
HV 50A | HV 50A | 50 | 0 | [10.0, 3.215, 0.597, 0.198, 0.1, 0.0378, 0.022, 0.01] | [10.0, 3.64, 0.854, 0.281, 0.1, 0.0531, 0.022, 0.01] | 0 | [150.0, 170.0, 210.0, 250.0, 294.0, 400.0, 500.0, 711.0] | [300.0, 350.0, 450.0, 550.0, 700.0, 850.0, 1200.0, 1752.0]
HV 6.3A | HV 6.3A | 6.3 | 0 | [10.0, 1.39, 0.344, 0.168, 0.1, 0.056, 0.0263, 0.01] | [10.0, 1.711, 0.516, 0.198, 0.1, 0.0634, 0.0303, 0.01] | 0 | [19.0, 19.5, 20.4, 20.8, 22.0, 25.0, 32.0, 48.0] | [38.0, 40.0, 43.0, 48.0, 53.0, 60.0, 75.0, 118.0]
HV 63A | HV 63A | 63 | 0 | [10.0, 2.84, 0.368, 0.164, 0.1, 0.0621, 0.0378, 0.0195, 0.01] | [10.0, 1.82, 0.344, 0.1, 0.0467, 0.0269, 0.01] | 0 | [189.0, 220.0, 300.0, 350.0, 393.0, 450.0, 530.0, 700.0, 961.0] | [378.0, 500.0, 700.0, 934.0, 1200.0, 1500.0, 2366.0]
HV 80A | HV 80A | 80 | 0 | [10.0, 2.05, 0.369, 0.198, 0.1, 0.051, 0.0298, 0.01] | [10.0, 4.15, 1.03, 0.198, 0.1, 0.051, 0.0172, 0.01] | 0 | [240.0, 300.0, 400.0, 450.0, 530.0, 650.0, 800.0, 1311.0] | [480.0, 550.0, 700.0, 1000.0, 1260.0, 1600.0, 2500.0, 3227.0]
Siemens NH-1-100 | Siemens NH-1-100 | 100 | [5400.0, 2000.0, 400.0, 20.0, 1.0, 0.2, 0.012, 0.004] | 0 | 0 | [150.0, 190.0, 250.0, 430.0, 900.0, 1250.0, 2700.0, 3600.0] | 0 | 0
Siemens NH-1-125 | Siemens NH-1-125 | 125 | [4800.0, 120.0, 7.0, 0.1, 0.004] | 0 | 0 | [180.0, 400.0, 740.0, 2000.0, 4250.0] | 0 | 0
Siemens NH-1-16 | Siemens NH-1-16 | 16 | [4000.0, 400.0, 2.0, 0.1, 0.04, 0.01] | 0 | 0 | [26.0, 35.0, 75.0, 150.0, 200.0, 300.0] | 0 | 0
Siemens NH-1-160 | Siemens NH-1-160 | 160 | [4800.0, 120.0, 7.0, 0.1, 0.004] | 0 | 0 | [210.0, 500.0, 900.0, 2300.0, 5000.0] | 0 | 0
Siemens NH-1-25 | Siemens NH-1-25 | 25 | [4000.0, 1000.0, 10.0, 0.2, 0.02, 0.01] | 0 | 0 | [40.0, 50.0, 100.0, 210.0, 400.0, 500.0] | 0 | 0
Siemens NH-1-50 | Siemens NH-1-50 | 50 | [4000.0, 40.0, 4.0, 1.0, 0.02, 0.01] | 0 | 0 | [86.0, 200.0, 300.0, 400.0, 1000.0, 1280.0] | 0 | 0
Siemens NH-1-63 | Siemens NH-1-63 | 63 | [4000.0, 100.0, 10.0, 2.0, 0.04, 0.01] | 0 | 0 | [100.0, 200.0, 300.0, 400.0, 1000.0, 1500.0] | 0 | 0
Siemens NH-1-80 | Siemens NH-1-80 | 80 | [4800.0, 120.0, 7.0, 0.1, 0.01] | 0 | 0 | [150.58, 250.0, 450.0, 1150.0, 2470.0] | 0 | 0
Siemens NH-2-1000 | Siemens NH-2-1000 | 1000 | [4800.0, 120.0, 7.0, 0.1, 0.004] | 0 | 0 | [1900.0, 3500.0, 8400.0, 24000.0, 52000.0] | 0 | 0
Siemens NH-2-200 | Siemens NH-2-200 | 200 | [4800.0, 120.0, 7.0, 0.1, 0.004] | 0 | 0 | [280.0, 650.0, 1200.0, 3000.0, 7000.0] | 0 | 0
Siemens NH-2-224 | Siemens NH-2-224 | 224 | [4800.0, 120.0, 7.0, 0.2, 0.04, 0.004] | 0 | 0 | [400.0, 750.0, 1453.0, 3025.0, 4315.0, 7600.0] | 0 | 0
Siemens NH-2-250 | Siemens NH-2-250 | 250 | [4800.0, 120.0, 7.0, 0.1, 0.004] | 0 | 0 | [450.0, 800.0, 1650.0, 4000.0, 8500.0] | 0 | 0
Siemens NH-2-315 | Siemens NH-2-315 | 315 | [4800.0, 120.0, 7.0, 0.1, 0.004] | 0 | 0 | [550.0, 920.0, 1900.0, 5000.0, 11000.0] | 0 | 0
Siemens NH-2-355 | Siemens NH-2-355 | 355 | [4800.0, 120.0, 6.0, 0.1, 0.004] | 0 | 0 | [650.0, 1116.27, 2350.0, 5840.0, 12790.0] | 0 | 0
Siemens NH-2-400 | Siemens NH-2-400 | 400 | [4800.0, 120.0, 7.0, 0.1, 0.004] | 0 | 0 | [720.0, 1350.0, 2800.0, 6500.0, 15000.0] | 0 | 0
Siemens NH-2-425 | Siemens NH-2-425 | 425 | [4800.0, 120.0, 7.0, 0.1, 0.004] | 0 | 0 | [850.0, 1500.0, 3050.0, 7500.0, 16500.0] | 0 | 0
Siemens NH-2-630 | Siemens NH-2-630 | 630 | [4800.0, 120.0, 7.0, 0.1, 0.004] | 0 | 0 | [1200.0, 2000.0, 4800.0, 12000.0, 26000.0] | 0 | 0

## res_bus
| vm_pu | va_degree | p_mw | q_mvar
0 | 0.99523 | -0.008792 | 0.051192 | 0.024793
1 | 0.99523 | -0.0087986 | 0 | 0
2 | 0.99533 | -0.0080377 | 0 | 0
3 | 0.99533 | -0.0080214 | 0.34058 | 0.16495
4 | 0.99546 | -0.0091901 | 0 | 0
5 | 0.99346 | 0.006485 | 0.22758 | 0.11022
6 | 0.99348 | 0.0063224 | 0 | 0
7 | 0.9944 | -0.0010899 | 0 | 0
8 | 0.99302 | 0.010151 | 0 | 0
9 | 0.99261 | 0.013754 | 0 | 0
10 | 0.99256 | 0.014194 | 0 | 0
11 | 0.99258 | 0.013993 | 0.30769 | 0.14902
12 | 0.99409 | 0.0012703 | 0 | 0
13 | 0.99474 | -0.0036549 | 0 | 0
14 | 0.9944 | -0.0010587 | 0.20831 | 0.10089
15 | 0.99559 | -0.010269 | 0 | 0
16 | 0.99715 | -0.021957 | 0 | 0
17 | 0.99525 | -0.0079478 | 0 | 0
18 | 0.99558 | -0.010144 | 0.29461 | 0.14269
19 | 0.99398 | 0.002303 | 0 | 0
20 | 0.99397 | 0.0023511 | 0.31636 | 0.15322
21 | 0.99301 | 0.010274 | 0.36362 | 0.17611
22 | 0.99252 | 0.013936 | 0.30483 | 0.14763
23 | 0.9947 | -0.0038891 | 0.23768 | 0.11511
24 | 0.99409 | 0.0013398 | 0.099388 | 0.048136
25 | 0.99537 | -0.0098852 | 0 | 0
26 | 0.99599 | -0.013362 | 0 | 0
27 | 0.99573 | -0.011376 | 0 | 0
28 | 0.99596 | -0.013564 | 0.20502 | 0.099297
29 | 0.99714 | -0.021894 | 0.18685 | 0.090495
30 | 0.998 | -0.011413 | 0 | 0
31 | 0.99828 | -0.0098015 | 0 | 0
32 | 0.99788 | -0.010425 | 0 | 0
33 | 0.99798 | -0.011252 | 0.38345 | 0.18571
34 | 0.99519 | -0.0077304 | 0 | 0
35 | 0.99523 | -0.0080896 | 0.35349 | 0.1712
36 | 0.99551 | -0.009645 | 0 | 0
37 | 0.99572 | -0.011263 | 0.28349 | 0.1373
38 | 0.99787 | -0.010349 | 0.23591 | 0.11426
39 | 0.99515 | -0.0074048 | 0.10728 | 0.051956
40 | 0.99536 | -0.0097325 | 0.26045 | 0.12614
41 | 0.9953 | -0.0093353 | 0 | 0
42 | 0.99529 | -0.009419 | 0.13692 | 0.066315
43 | 0.99548 | -0.0098801 | 0.25995 | 0.1259
44 | 0.99841 | -0.0090494 | 0 | 0
45 | 0.99828 | -0.0097635 | 0.10656 | 0.051607
46 | 0.9984 | -0.0089825 | 0.073574 | 0.035634
47 | 0.99852 | -0.0083422 | 0 | 0
48 | 0.99824 | -0.0059215 | 0.36662 | 0.17756
49 | 0.99909 | -0.00516 | 0 | 0
50 | 0.99844 | -0.007547 | 0 | 0
51 | 0.99828 | -0.0053095 | 0.26681 | 0.12922
52 | 0.9983 | -0.0054692 | 0 | 0
53 | 0.99848 | -0.0069586 | 0 | 0
54 | 0.9986 | -0.0076537 | 0 | 0
55 | 0.99841 | -0.0085683 | 0 | 0
56 | 0.99906 | -0.005242 | 0 | 0
57 | 0.99943 | -0.0031981 | 0 | 0
58 | 0.99942 | -0.0030471 | 0.30118 | 0.14587
59 | 0.9998 | -0.0011643 | 0 | 0
60 | 0.99905 | -0.0052194 | 0.076735 | 0.037164
61 | 0.9984 | -0.0086033 | 0.081985 | 0.039707
62 | 0.99669 | -0.064585 | 0 | 0
63 | 0.99667 | -0.06445 | 0.22013 | 0.10661
64 | 0.99671 | -0.064785 | 0 | 0
65 | 0.99673 | -0.064969 | 0 | 0
66 | 0.9994 | 0.0020174 | 0 | 0
67 | 0.99948 | 0.0012762 | 0 | 0
68 | 0.99939 | 0.0019572 | 0.22751 | 0.11019
69 | 0.99962 | 0.00022146 | 0 | 0
70 | 0.99962 | 0.000236 | 0.20111 | 0.097402
71 | 0.99987 | -0.00071324 | 0 | 0
72 | 0.99979 | -0.0011185 | 0.12571 | 0.060884
73 | 0.9999 | -0.00056425 | 0.1376 | 0.066642
74 | 0.99946 | 0.001478 | 0.15753 | 0.076295
75 | 0.99515 | -0.0082099 | 0.22956 | 0.11118
76 | 0.99515 | -0.0082124 | 0 | 0
77 | 0.99523 | -0.0089784 | 0 | 0
78 | 0.99554 | -0.011357 | 0 | 0
79 | 0.99522 | -0.0090355 | 0.17164 | 0.083131
80 | 0.9956 | -0.011849 | 0 | 0
81 | 0.99544 | -0.012033 | 0.2662 | 0.12893
82 | 0.99567 | -0.011356 | 0.21795 | 0.10556
83 | 0.99542 | -0.012215 | 0 | 0
84 | 0.99537 | -0.012477 | 0.2093 | 0.10137
85 | 0.99584 | -0.068848 | 0.36248 | 0.17555
86 | 0.99585 | -0.068885 | 0 | 0
87 | 0.99584 | -0.068836 | 0 | 0
88 | 0.99597 | -0.069901 | 0 | 0
89 | 0.99582 | -0.068679 | 0 | 0
90 | 0.99724 | -0.038123 | 0 | 0
91 | 0.99725 | -0.038192 | 0 | 0
92 | 0.99724 | -0.038071 | 0.097168 | 0.047061
93 | 0.99645 | -0.066248 | 0 | 0
94 | 0.99605 | -0.070596 | 0 | 0
95 | 0.99648 | -0.066093 | 0.23638 | 0.11448
96 | 0.99585 | -0.068779 | 0.34133 | 0.16531
97 | 0.99596 | -0.069842 | 0.14924 | 0.072278
98 | 0.99582 | -0.068679 | 0.075783 | 0.036703
99 | 0.99727 | -0.038064 | 0.22721 | 0.11004
100 | 0.9965 | -0.065998 | 0 | 0
101 | 0.99562 | -0.066733 | 0 | 0
102 | 0.99908 | -0.0050655 | 0.22866 | 0.11074
103 | 0.99801 | 0.0040133 | 0 | 0
104 | 0.99994 | -0.00035365 | 0 | 0
105 | 0.99901 | -0.0044436 | 0 | 0
106 | 0.99716 | 0.011332 | 0 | 0
107 | 0.99799 | 0.0041435 | 0.34896 | 0.16901
108 | 1 | 0 | -19.861 | -8.707
109 | 0.99899 | -0.0045496 | 0.23765 | 0.1151
110 | 0.99697 | 0.01299 | 0 | 0
111 | 0.99715 | 0.011385 | 0.11329 | 0.054871
112 | 0.99838 | -0.0078803 | 0.36787 | 0.17817
113 | 0.99692 | 0.013453 | 0 | 0
114 | 0.99688 | 0.013819 | 0.1142 | 0.055311
115 | 0.99792 | -0.0082266 | 0 | 0
116 | 0.99567 | -0.011403 | 0 | 0
117 | 0.99576 | -0.012134 | 0 | 0
118 | 0.99581 | -0.012523 | 0.30866 | 0.14949
119 | 0.99673 | -0.0059084 | 0.19628 | 0.095064
120 | 0.99429 | -0.055346 | 0.2279 | 0.11038
121 | 0.99433 | -0.055123 | 0 | 0
122 | 0.99101 | -0.077362 | 0.073908 | 0.035795
123 | 0.9909 | -0.076333 | 0.17663 | 0.085548
124 | 0.99094 | -0.076738 | 0 | 0
125 | 0.9903 | -0.080328 | 0 | 0
126 | 0.98862 | -0.064931 | 0 | 0
127 | 0.98833 | -0.06217 | 0 | 0
128 | 0.9886 | -0.064778 | 0.25422 | 0.12313
129 | 0.98935 | -0.071715 | 0 | 0
130 | 0.98821 | -0.06108 | 1.5973 | 0.77362
131 | 0.99021 | -0.079459 | 0 | 0
132 | 0.99021 | -0.079436 | 0.35477 | 0.17182
133 | 0.98935 | -0.071676 | 0.11343 | 0.054935
134 | 0.99643 | 0.010958 | 0.47951 | 0.23224
135 | 0.99672 | -0.064887 | 0.18034 | 0.087342
136 | 0.99689 | -0.064205 | 0 | 0
137 | 0.99696 | -0.063851 | 0.44113 | 0.21365
138 | 0.99685 | -0.064425 | 0.27395 | 0.13268
139 | 0.99698 | -0.06375 | 0 | 0
140 | 0.99836 | -0.0088122 | 0 | 0
141 | 0.99673 | 0.015133 | 0.37045 | 0.17942
142 | 0.99674 | 0.015029 | 0 | 0
143 | 0.99675 | 0.01495 | 0 | 0
144 | 0.99673 | 0.015136 | 0.088843 | 0.043029
145 | 0.99675 | 0.014905 | 0.12044 | 0.05833
146 | 0.99677 | 0.014774 | 0 | 0
147 | 0.99539 | -0.012013 | 0 | 0
148 | 0.99538 | -0.011899 | 0.13296 | 0.064396
149 | 0.99839 | -0.0090713 | 0.17142 | 0.083022
150 | 0.99741 | -0.0038333 | 0 | 0
151 | 0.99733 | -0.0031492 | 0.26718 | 0.1294
152 | 0.99723 | -0.0023049 | 0 | 0
153 | 0.99833 | -0.0090136 | 0.27397 | 0.13269
154 | 0.99827 | -0.0092388 | 0.31966 | 0.15482
155 | 0.9903 | -0.080371 | 0.1672 | 0.080977
156 | 0.99029 | -0.080431 | 0 | 0
157 | 0.99028 | -0.080383 | 0 | 0
158 | 0.99028 | -0.080353 | 0.11862 | 0.057448
159 | 0.99691 | 0.013509 | 0.10033 | 0.048594
160 | 0.99684 | 0.014162 | 0 | 0
161 | 0.99682 | 0.014294 | 0.13069 | 0.063296
162 | 0.99703 | -0.063505 | 0 | 0
163 | 0.99703 | -0.063494 | 0.10013 | 0.048493
164 | 0.99708 | -0.06328 | 0 | 0
165 | 0.99711 | -0.063132 | 0.10001 | 0.048437
166 | 0.9975 | -0.040187 | 0 | 0
167 | 0.99759 | -0.039766 | 0.071299 | 0.034532
168 | 0.9982 | -0.0095793 | 0.19975 | 0.096741
169 | 0.99816 | -0.0097933 | 0.22607 | 0.10949
170 | 0.9981 | -0.010078 | 0.29726 | 0.14397
171 | 0.99722 | -0.038325 | 0.32394 | 0.15689
172 | 0.99997 | 149.9981 | 0 | 0

## res_line
| p_from_mw | q_from_mvar | p_to_mw | q_to_mvar | pl_mw | ql_mvar | i_from_ka | i_to_ka | i_ka | vm_from_pu | va_from_degree | vm_to_pu | va_to_degree | loading_percent
0 | -0.051192 | -0.024793 | 0.051192 | 0.024534 | 3.9745e-08 | -0.00025918 | 0.0016499 | 0.0016466 | 0.0016499 | 0.99523 | -0.008792 | 0.99523 | -0.0087986 | 0.74994
1 | -0.051192 | -0.024534 | 0.051197 | 0.023255 | 5.1874e-06 | -0.001279 | 0.0016466 | 0.0016309 | 0.0016466 | 0.99523 | -0.0087986 | 0.99533 | -0.0080377 | 0.78409
2 | 0.34058 | 0.16486 | -0.34058 | -0.16495 | 6.3591e-07 | -9.3362e-05 | 0.010974 | 0.010975 | 0.010975 | 0.99533 | -0.0080377 | 0.99533 | -0.0080214 | 4.9888
3 | -0.39178 | -0.18811 | 0.39183 | 0.18197 | 5.4871e-05 | -0.0061414 | 0.012605 | 0.012528 | 0.012605 | 0.99533 | -0.0080377 | 0.99546 | -0.0091901 | 5.7293
4 | 0.39743 | 0.18139 | -0.3974 | -0.18151 | 3.4317e-05 | -0.00012044 | 0.012669 | 0.01267 | 0.01267 | 0.99546 | -0.0091901 | 0.99537 | -0.0098852 | 6.0336
5 | -0.78926 | -0.36336 | 0.7897 | 0.35101 | 0.00044453 | -0.012358 | 0.025197 | 0.025048 | 0.025197 | 0.99546 | -0.0091901 | 0.99599 | -0.013362 | 11.4531
6 | -0.22758 | -0.11022 | 0.22759 | 0.10881 | 4.3101e-06 | -0.0014113 | 0.0073478 | 0.00733 | 0.0073478 | 0.99346 | 0.006485 | 0.99348 | 0.0063224 | 3.3399
7 | -1.2045 | -0.55543 | 1.2057 | 0.5416 | 0.0011872 | -0.013832 | 0.038542 | 0.038371 | 0.038542 | 0.99348 | 0.0063224 | 0.9944 | -0.0010899 | 17.5189
8 | 0.97693 | 0.44662 | -0.97645 | -0.45514 | 0.00047987 | -0.0085194 | 0.031212 | 0.031318 | 0.031318 | 0.99348 | 0.0063224 | 0.99302 | 0.010151 | 14.2354
9 | 0.41593 | 0.17913 | -0.41579 | -0.19288 | 0.00013647 | -0.01375 | 0.013147 | 0.01331 | 0.01331 | 0.9944 | -0.0010899 | 0.99409 | 0.0012703 | 6.05
10 | -1.8299 | -0.82132 | 1.8306 | 0.81812 | 0.00065046 | -0.0032033 | 0.058229 | 0.058188 | 0.058229 | 0.9944 | -0.0010899 | 0.99474 | -0.0036549 | 26.4676
11 | 0.20831 | 0.1006 | -0.20831 | -0.10089 | 7.4676e-07 | -0.00029246 | 0.0067154 | 0.0067191 | 0.0067191 | 0.9944 | -0.0010899 | 0.9944 | -0.0010587 | 3.0542
12 | 0.36363 | 0.17546 | -0.36362 | -0.17611 | 5.1265e-06 | -0.00065432 | 0.011737 | 0.011745 | 0.011745 | 0.99302 | 0.010151 | 0.99301 | 0.010274 | 5.3388
13 | 0.61283 | 0.27968 | -0.61255 | -0.29218 | 0.00027585 | -0.0125 | 0.019583 | 0.019737 | 0.019737 | 0.99302 | 0.010151 | 0.99261 | 0.013754 | 8.9715
14 | 0.30486 | 0.14469 | -0.30484 | -0.14756 | 1.5783e-05 | -0.0028723 | 0.0098139 | 0.00985 | 0.00985 | 0.99261 | 0.013754 | 0.99256 | 0.014194 | 4.4773
15 | 0.3077 | 0.14749 | -0.30769 | -0.14902 | 8.5661e-06 | -0.0015273 | 0.0099235 | 0.0099428 | 0.0099428 | 0.99261 | 0.013754 | 0.99258 | 0.013993 | 4.5195
16 | 0.30484 | 0.14756 | -0.30483 | -0.14763 | 1.1946e-05 | -7.3777e-05 | 0.00985 | 0.0098511 | 0.0098511 | 0.99256 | 0.014194 | 0.99252 | 0.013936 | 4.691
17 | 0.099389 | 0.046721 | -0.099388 | -0.048136 | 8.1906e-07 | -0.0014153 | 0.0031891 | 0.0032068 | 0.0032068 | 0.99409 | 0.0012703 | 0.99409 | 0.0013398 | 1.4577
18 | 0.3164 | 0.14615 | -0.31636 | -0.15292 | 3.9631e-05 | -0.0067695 | 0.010121 | 0.010205 | 0.010205 | 0.99409 | 0.0012703 | 0.99398 | 0.002303 | 4.6387
19 | 0.23768 | 0.11502 | -0.23768 | -0.11511 | 8.4323e-06 | -8.9909e-05 | 0.0076629 | 0.0076641 | 0.0076641 | 0.99474 | -0.0036549 | 0.9947 | -0.0038891 | 3.6496
20 | -2.0683 | -0.93314 | 2.0702 | 0.926 | 0.001881 | -0.0071364 | 0.065848 | 0.065757 | 0.065848 | 0.99474 | -0.0036549 | 0.99559 | -0.010269 | 29.931
21 | -2.8257 | -1.2597 | 2.8304 | 1.2507 | 0.0046913 | -0.0089735 | 0.089706 | 0.089584 | 0.089706 | 0.99559 | -0.010269 | 0.99715 | -0.021957 | 40.7753
22 | 0.46095 | 0.1918 | -0.46078 | -0.20552 | 0.00016466 | -0.013727 | 0.014476 | 0.014634 | 0.014634 | 0.99559 | -0.010269 | 0.99525 | -0.0079478 | 6.652
23 | 0.29462 | 0.14186 | -0.29461 | -0.14269 | 4.2253e-06 | -0.00083104 | 0.0094813 | 0.0094918 | 0.0094918 | 0.99559 | -0.010269 | 0.99558 | -0.010144 | 4.3144
24 | 0.18685 | 0.089825 | -0.18685 | -0.090495 | 1.3594e-06 | -0.00066971 | 0.0060019 | 0.0060103 | 0.0060103 | 0.99715 | -0.021957 | 0.99714 | -0.021894 | 2.732
25 | -4.5576 | -2.0149 | 4.5611 | 2.0056 | 0.0035065 | -0.0093728 | 0.14426 | 0.14412 | 0.14426 | 0.99715 | -0.021957 | 0.998 | -0.011413 | 39.8511
26 | 1.5403 | 0.67443 | -1.5384 | -0.68801 | 0.0018923 | -0.013575 | 0.048679 | 0.048844 | 0.048844 | 0.99715 | -0.021957 | 0.99599 | -0.013362 | 22.2019
27 | 0.10729 | 0.034355 | -0.10728 | -0.044714 | 6.4334e-06 | -0.010359 | 0.0032676 | 0.0033714 | 0.0033714 | 0.99525 | -0.0079478 | 0.99519 | -0.0077304 | 1.5324
28 | 0.3535 | 0.17117 | -0.35349 | -0.1712 | 7.6004e-06 | -3.4105e-05 | 0.011392 | 0.011393 | 0.011393 | 0.99525 | -0.0079478 | 0.99523 | -0.0080896 | 5.425
29 | 0.31636 | 0.15292 | -0.31636 | -0.15322 | 1.7522e-06 | -0.00029666 | 0.010205 | 0.010209 | 0.010209 | 0.99398 | 0.002303 | 0.99397 | 0.0023511 | 4.6404
30 | 0.13694 | 0.056531 | -0.13693 | -0.066257 | 1.0402e-05 | -0.0097263 | 0.0042965 | 0.0044119 | 0.0044119 | 0.99537 | -0.0098852 | 0.9953 | -0.0093353 | 2.0054
31 | 0.26046 | 0.12498 | -0.26045 | -0.12614 | 4.6126e-06 | -0.0011609 | 0.0083784 | 0.0083931 | 0.0083931 | 0.99537 | -0.0098852 | 0.99536 | -0.0097325 | 3.815
32 | 0.54366 | 0.23779 | -0.54351 | -0.24678 | 0.00015151 | -0.0089844 | 0.017199 | 0.017305 | 0.017305 | 0.99599 | -0.013362 | 0.99573 | -0.011376 | 7.866
33 | 0.20503 | 0.099206 | -0.20502 | -0.099297 | 6.2484e-06 | -9.1363e-05 | 0.0066016 | 0.0066028 | 0.0066028 | 0.99599 | -0.013362 | 0.99596 | -0.013564 | 3.1442
34 | 0.26002 | 0.11026 | -0.25996 | -0.12582 | 6.0192e-05 | -0.015552 | 0.008188 | 0.0083746 | 0.0083746 | 0.99573 | -0.011376 | 0.99551 | -0.009645 | 3.8066
35 | 0.28349 | 0.13651 | -0.28349 | -0.1373 | 3.697e-06 | -0.00078584 | 0.0091221 | 0.0091321 | 0.0091321 | 0.99573 | -0.011376 | 0.99572 | -0.011263 | 4.1509
36 | -5.1805 | -2.2946 | 5.1819 | 2.2531 | 0.0013987 | -0.041538 | 0.16389 | 0.1634 | 0.16389 | 0.998 | -0.011413 | 0.99828 | -0.0098015 | 12.844
37 | 0.23595 | 0.1042 | -0.23592 | -0.11362 | 2.9917e-05 | -0.0094217 | 0.0074607 | 0.007575 | 0.007575 | 0.998 | -0.011413 | 0.99788 | -0.010425 | 3.4432
38 | 0.38346 | 0.18488 | -0.38345 | -0.18571 | 7.0969e-06 | -0.00083094 | 0.012314 | 0.012324 | 0.012324 | 0.998 | -0.011413 | 0.99798 | -0.011252 | 5.6018
39 | -5.2884 | -2.304 | 5.2891 | 2.2857 | 0.00063849 | -0.018266 | 0.16681 | 0.1666 | 0.16681 | 0.99828 | -0.0098015 | 0.99841 | -0.0090494 | 13.0729
40 | 0.10656 | 0.050889 | -0.10656 | -0.051607 | 4.715e-07 | -0.00071869 | 0.0034147 | 0.0034237 | 0.0034237 | 0.99828 | -0.0098015 | 0.99828 | -0.0097635 | 1.5562
41 | 0.23592 | 0.11362 | -0.23591 | -0.11426 | 2.057e-06 | -0.00063711 | 0.007575 | 0.0075831 | 0.0075831 | 0.99788 | -0.010425 | 0.99787 | -0.010349 | 3.4468
42 | 0.10728 | 0.044714 | -0.10728 | -0.051956 | 4.7642e-06 | -0.0072422 | 0.0033714 | 0.0034577 | 0.0034577 | 0.99519 | -0.0077304 | 0.99515 | -0.0074048 | 1.5717
43 | 0.25996 | 0.12582 | -0.25995 | -0.1259 | 9.2579e-06 | -8.1842e-05 | 0.0083746 | 0.0083757 | 0.0083757 | 0.99551 | -0.009645 | 0.99548 | -0.0098801 | 3.9884
44 | 0.13693 | 0.066257 | -0.13692 | -0.066315 | 1.7351e-06 | -5.8071e-05 | 0.0044119 | 0.0044126 | 0.0044126 | 0.9953 | -0.0093353 | 0.99529 | -0.009419 | 2.1013
45 | 0.245 | 0.11806 | -0.245 | -0.11861 | 1.8948e-06 | -0.00054527 | 0.0078634 | 0.0078702 | 0.0078702 | 0.99841 | -0.0090494 | 0.9984 | -0.0089825 | 3.5774
46 | -5.5341 | -2.4038 | 5.5347 | 2.3875 | 0.00062282 | -0.016262 | 0.17445 | 0.17426 | 0.17445 | 0.99841 | -0.0090494 | 0.99852 | -0.0083422 | 13.6718
47 | 0.17142 | 0.082973 | -0.17142 | -0.083022 | 2.3079e-06 | -4.9383e-05 | 0.0055065 | 0.0055072 | 0.0055072 | 0.9984 | -0.0089825 | 0.99839 | -0.0090713 | 2.6225
48 | 2.3718 | 1.1088 | -2.3711 | -1.1108 | 0.00071284 | -0.0020057 | 0.075693 | 0.07572 | 0.07572 | 0.99852 | -0.0083422 | 0.99824 | -0.0059215 | 34.4182
49 | -8.2744 | -3.67 | 8.2789 | 3.6194 | 0.0044711 | -0.050585 | 0.26169 | 0.26107 | 0.26169 | 0.99852 | -0.0083422 | 0.99909 | -0.00516 | 20.5085
50 | 0.36792 | 0.17366 | -0.36789 | -0.17809 | 3.4579e-05 | -0.0044257 | 0.011762 | 0.011817 | 0.011817 | 0.99852 | -0.0083422 | 0.99844 | -0.007547 | 5.3715
51 | 2.0045 | 0.93322 | -2.0039 | -0.93294 | 0.00061012 | 0.00028255 | 0.063941 | 0.063942 | 0.063942 | 0.99824 | -0.0059215 | 0.99792 | -0.0082266 | 30.4487
52 | 1.871 | 0.86366 | -1.8688 | -0.87389 | 0.002167 | -0.010233 | 0.059542 | 0.059674 | 0.059674 | 0.99909 | -0.00516 | 0.99801 | 0.0040133 | 27.1247
53 | -10.6162 | -4.7016 | 10.6249 | 4.6439 | 0.0086361 | -0.057624 | 0.33548 | 0.33475 | 0.33548 | 0.99909 | -0.00516 | 0.99994 | -0.00035365 | 26.2914
54 | 0.23768 | 0.1086 | -0.23765 | -0.11506 | 2.0872e-05 | -0.0064621 | 0.0075502 | 0.0076298 | 0.0076298 | 0.99909 | -0.00516 | 0.99901 | -0.0044436 | 3.4681
55 | 0.22866 | 0.10991 | -0.22866 | -0.11074 | 2.5033e-06 | -0.0008297 | 0.0073305 | 0.007341 | 0.007341 | 0.99909 | -0.00516 | 0.99908 | -0.0050655 | 3.3368
56 | 0.36789 | 0.17809 | -0.36787 | -0.17817 | 1.8585e-05 | -7.7238e-05 | 0.011817 | 0.011818 | 0.011818 | 0.99844 | -0.007547 | 0.99838 | -0.0078803 | 5.6278
57 | -0.26681 | -0.12922 | 0.26681 | 0.12802 | 4.9427e-06 | -0.0011994 | 0.0085726 | 0.0085575 | 0.0085726 | 0.99828 | -0.0053095 | 0.9983 | -0.0054692 | 3.8966
58 | -0.26681 | -0.12802 | 0.26687 | 0.11494 | 5.2789e-05 | -0.013079 | 0.0085575 | 0.0084007 | 0.0085575 | 0.9983 | -0.0054692 | 0.99848 | -0.0069586 | 3.8898
59 | -0.26687 | -0.11494 | 0.2669 | 0.10679 | 3.1963e-05 | -0.0081562 | 0.0084007 | 0.0083101 | 0.0084007 | 0.99848 | -0.0069586 | 0.9986 | -0.0076537 | 3.8185
60 | 7.7159 | 3.499 | -7.7146 | -3.5167 | 0.0013706 | -0.01774 | 0.24492 | 0.24514 | 0.24514 | 0.9986 | -0.0076537 | 0.99841 | -0.0085683 | 19.2114
61 | -7.9828 | -3.6058 | 7.9864 | 3.5629 | 0.0035362 | -0.042855 | 0.25322 | 0.25269 | 0.25322 | 0.9986 | -0.0076537 | 0.99906 | -0.005242 | 19.8447
62 | 7.7146 | 3.5167 | -7.7145 | -3.5174 | 5.2984e-05 | -0.000685 | 0.24514 | 0.24515 | 0.24515 | 0.99841 | -0.0085683 | 0.9984 | -0.0086033 | 19.2121
63 | 0.076735 | 0.036566 | -0.076735 | -0.037164 | 2.0285e-07 | -0.00059835 | 0.0024561 | 0.0024636 | 0.0024636 | 0.99906 | -0.005242 | 0.99905 | -0.0052194 | 1.1198
64 | -8.0631 | -3.5995 | 8.066 | 3.5649 | 0.0028966 | -0.034566 | 0.25514 | 0.25472 | 0.25514 | 0.99906 | -0.005242 | 0.99943 | -0.0031981 | 19.9955
65 | 0.30118 | 0.14486 | -0.30118 | -0.14587 | 5.2627e-06 | -0.001006 | 0.0096532 | 0.0096659 | 0.0096659 | 0.99943 | -0.0031981 | 0.99942 | -0.0030471 | 4.3936
66 | -8.3672 | -3.7098 | 8.3701 | 3.6775 | 0.0029155 | -0.032313 | 0.26437 | 0.26397 | 0.26437 | 0.99943 | -0.0031981 | 0.9998 | -0.0011643 | 20.7184
67 | -9.0821 | -3.9993 | 9.0828 | 3.9928 | 0.00069306 | -0.0064755 | 0.28653 | 0.28645 | 0.28653 | 0.9998 | -0.0011643 | 0.99987 | -0.00071324 | 22.4554
68 | 0.12571 | 0.060146 | -0.12571 | -0.060884 | 6.7028e-07 | -0.0007382 | 0.0040238 | 0.004033 | 0.004033 | 0.9998 | -0.0011643 | 0.99979 | -0.0011185 | 1.8332
69 | 0.58634 | 0.26163 | -0.58623 | -0.26732 | 0.00011047 | -0.0056917 | 0.018539 | 0.018607 | 0.018607 | 0.9998 | -0.0011643 | 0.99962 | 0.00022146 | 8.4575
70 | 7.6325 | 3.4777 | -7.6322 | -3.4819 | 0.00031369 | -0.0041466 | 0.24251 | 0.24256 | 0.24256 | 0.9984 | -0.0086033 | 0.99836 | -0.0088122 | 19.0098
71 | 0.22013 | 0.10539 | -0.22013 | -0.10661 | 3.457e-06 | -0.0012255 | 0.0070688 | 0.0070842 | 0.0070842 | 0.99669 | -0.064585 | 0.99667 | -0.06445 | 3.2201
72 | -0.22013 | -0.10539 | 0.22014 | 0.1035 | 5.2837e-06 | -0.0018834 | 0.0070688 | 0.0070454 | 0.0070688 | 0.99669 | -0.064585 | 0.99671 | -0.064785 | 3.2131
73 | -0.22014 | -0.1035 | 0.22014 | 0.10168 | 5.0934e-06 | -0.0018275 | 0.0070454 | 0.007023 | 0.0070454 | 0.99671 | -0.064785 | 0.99673 | -0.064969 | 3.2024
74 | -4.6734 | -2.15 | 4.6741 | 2.1244 | 0.00071271 | -0.025602 | 0.14899 | 0.14868 | 0.14899 | 0.99673 | -0.064969 | 0.99689 | -0.064205 | 11.6762
75 | 4.2729 | 1.9619 | -4.272 | -2.0021 | 0.00093939 | -0.040248 | 0.13617 | 0.13667 | 0.13667 | 0.99673 | -0.064969 | 0.9965 | -0.065998 | 10.7109
76 | 0.18034 | 0.086431 | -0.18034 | -0.087342 | 1.7251e-06 | -0.00091138 | 0.0057919 | 0.0058034 | 0.0058034 | 0.99673 | -0.064969 | 0.99672 | -0.064887 | 2.6379
77 | -0.22751 | -0.11016 | 0.22753 | 0.10309 | 2.0868e-05 | -0.0070717 | 0.0073015 | 0.0072148 | 0.0073015 | 0.9994 | 0.0020174 | 0.99948 | 0.0012762 | 3.3189
78 | 0.22751 | 0.11016 | -0.22751 | -0.11019 | 2.0769e-06 | -2.4769e-05 | 0.0073015 | 0.0073018 | 0.0073018 | 0.9994 | 0.0020174 | 0.99939 | 0.0019572 | 3.4771
79 | 0.15753 | 0.073625 | -0.15753 | -0.076295 | 3.7962e-06 | -0.0026701 | 0.0050223 | 0.0050555 | 0.0050555 | 0.99948 | 0.0012762 | 0.99946 | 0.001478 | 2.2979
80 | -0.38506 | -0.17672 | 0.38512 | 0.17007 | 5.5501e-05 | -0.0066498 | 0.012237 | 0.012158 | 0.012237 | 0.99948 | 0.0012762 | 0.99962 | 0.00022146 | 5.5622
81 | 0.20111 | 0.097258 | -0.20111 | -0.097402 | 3.3626e-07 | -0.00014424 | 0.0064513 | 0.0064531 | 0.0064531 | 0.99962 | 0.00022146 | 0.99962 | 0.000236 | 2.9332
82 | -9.0828 | -3.9928 | 9.0831 | 3.9907 | 0.00022794 | -0.0021308 | 0.28645 | 0.28642 | 0.28645 | 0.99987 | -0.00071324 | 0.9999 | -0.00056425 | 22.4491
83 | -9.2207 | -4.0573 | 9.221 | 4.0543 | 0.00032818 | -0.0029709 | 0.29084 | 0.2908 | 0.29084 | 0.9999 | -0.00056425 | 0.99994 | -0.00035365 | 22.7928
84 | -0.22956 | -0.11118 | 0.22956 | 0.11116 | 6.546e-08 | -2.1166e-05 | 0.0073991 | 0.0073989 | 0.0073991 | 0.99515 | -0.0082099 | 0.99515 | -0.0082124 | 3.3632
85 | -0.22956 | -0.11116 | 0.22958 | 0.10404 | 2.1755e-05 | -0.007118 | 0.0073989 | 0.0073112 | 0.0073989 | 0.99515 | -0.0082124 | 0.99523 | -0.0089784 | 3.3631
86 | -0.40123 | -0.18714 | 0.40136 | 0.17283 | 0.00013174 | -0.01431 | 0.012842 | 0.012671 | 0.012842 | 0.99523 | -0.0089784 | 0.99554 | -0.011357 | 5.8371
87 | 0.17165 | 0.0831 | -0.17164 | -0.083131 | 1.4849e-06 | -3.1274e-05 | 0.0055315 | 0.0055319 | 0.0055319 | 0.99523 | -0.0089784 | 0.99522 | -0.0090355 | 2.6342
88 | -1.0099 | -0.46196 | 1.01 | 0.46086 | 6.5471e-05 | -0.0011003 | 0.032202 | 0.032189 | 0.032202 | 0.99554 | -0.011357 | 0.9956 | -0.011849 | 14.6373
89 | 0.60854 | 0.28912 | -0.60848 | -0.28919 | 5.8194e-05 | -6.479e-05 | 0.019536 | 0.019537 | 0.019537 | 0.99554 | -0.011357 | 0.99544 | -0.012033 | 9.3035
90 | -1.01 | -0.46086 | 1.01 | 0.46085 | 6.1848e-05 | -9.0877e-07 | 0.032189 | 0.032188 | 0.032189 | 0.9956 | -0.011849 | 0.99567 | -0.011356 | 15.3279
91 | 0.13297 | 0.05909 | -0.13297 | -0.059192 | 2.795e-06 | -0.00010244 | 0.0042197 | 0.0042209 | 0.0042209 | 0.99544 | -0.012033 | 0.99542 | -0.012215 | 2.01
92 | 0.20931 | 0.10117 | -0.2093 | -0.10137 | 1.4055e-05 | -0.00019642 | 0.0067418 | 0.0067444 | 0.0067444 | 0.99544 | -0.012033 | 0.99537 | -0.012477 | 3.2116
93 | -1.228 | -0.56641 | 1.228 | 0.56633 | 7.4391e-06 | -8.3596e-05 | 0.039208 | 0.039207 | 0.039208 | 0.99567 | -0.011356 | 0.99567 | -0.011403 | 17.8217
94 | 0.13297 | 0.059192 | -0.13296 | -0.062657 | 3.5189e-06 | -0.0034649 | 0.0042209 | 0.0042628 | 0.0042628 | 0.99542 | -0.012215 | 0.99539 | -0.012013 | 1.9376
95 | -0.43826 | -0.20686 | 0.43826 | 0.20668 | 2.0139e-06 | -0.00018042 | 0.014048 | 0.014046 | 0.014048 | 0.99584 | -0.068848 | 0.99585 | -0.068885 | 6.3856
96 | 0.075784 | 0.031305 | -0.075784 | -0.031779 | 1.5119e-07 | -0.00047354 | 0.0023769 | 0.0023822 | 0.0023822 | 0.99584 | -0.068848 | 0.99584 | -0.068836 | 1.0828
97 | -0.43826 | -0.20668 | 0.43832 | 0.20165 | 5.5876e-05 | -0.0050295 | 0.014046 | 0.013984 | 0.014046 | 0.99585 | -0.068885 | 0.99597 | -0.069901 | 6.3846
98 | 0.075784 | 0.031779 | -0.075783 | -0.036696 | 1.6111e-06 | -0.0049167 | 0.0023822 | 0.0024408 | 0.0024408 | 0.99584 | -0.068836 | 0.99582 | -0.068679 | 1.1095
99 | 0.14924 | 0.071496 | -0.14924 | -0.072278 | 1.0166e-06 | -0.00078206 | 0.0047963 | 0.0048061 | 0.0048061 | 0.99597 | -0.069901 | 0.99596 | -0.069842 | 2.1846
100 | -0.58755 | -0.27315 | 0.58761 | 0.27054 | 5.2105e-05 | -0.0026101 | 0.01878 | 0.018748 | 0.01878 | 0.99597 | -0.069901 | 0.99605 | -0.070596 | 8.5365
101 | 0.075783 | 0.036696 | -0.075783 | -0.036703 | 2.6091e-09 | -7.725e-06 | 0.0024408 | 0.0024409 | 0.0024409 | 0.99582 | -0.068679 | 0.99582 | -0.068679 | 1.1095
102 | -0.097169 | -0.04596 | 0.09717 | 0.044389 | 8.5008e-07 | -0.0015712 | 0.0031115 | 0.0030924 | 0.0031115 | 0.99724 | -0.038123 | 0.99725 | -0.038192 | 1.4143
103 | 0.097169 | 0.04596 | -0.097168 | -0.047061 | 6.0195e-07 | -0.0011008 | 0.0031115 | 0.0031253 | 0.0031253 | 0.99724 | -0.038123 | 0.99724 | -0.038071 | 1.4206
104 | -0.09717 | -0.044389 | 0.097171 | 0.044282 | 1.5493e-06 | -0.00010704 | 0.0030924 | 0.0030911 | 0.0030924 | 0.99725 | -0.038192 | 0.99727 | -0.038064 | 1.4726
105 | 4.0354 | 1.8984 | -4.0339 | -1.9035 | 0.001464 | -0.0051154 | 0.1292 | 0.12927 | 0.12927 | 0.99645 | -0.066248 | 0.99605 | -0.070596 | 35.7108
106 | -4.0354 | -1.8984 | 4.0355 | 1.8915 | 0.00014235 | -0.006812 | 0.1292 | 0.12911 | 0.1292 | 0.99645 | -0.066248 | 0.99648 | -0.066093 | 10.1251
107 | 3.4463 | 1.6329 | -3.4456 | -1.6338 | 0.00075435 | -0.00087157 | 0.11053 | 0.11054 | 0.11054 | 0.99605 | -0.070596 | 0.99585 | -0.068779 | 50.2452
108 | -4.2719 | -2.006 | 4.272 | 2.0021 | 9.1871e-05 | -0.0039193 | 0.13672 | 0.13667 | 0.13672 | 0.99648 | -0.066093 | 0.9965 | -0.065998 | 10.7147
109 | 3.1042 | 1.4685 | -3.1035 | -1.4696 | 0.00076772 | -0.0011458 | 0.099546 | 0.099563 | 0.099563 | 0.99585 | -0.068779 | 0.99562 | -0.066733 | 45.2559
110 | -0.64834 | -0.31115 | 0.64851 | 0.30438 | 0.00016541 | -0.0067701 | 0.020817 | 0.020732 | 0.020817 | 0.99727 | -0.038064 | 0.9975 | -0.040187 | 9.4621
111 | 0.32396 | 0.15682 | -0.32394 | -0.15689 | 1.28e-05 | -7.0554e-05 | 0.010418 | 0.010419 | 0.010419 | 0.99727 | -0.038064 | 0.99722 | -0.038325 | 4.9616
112 | 3.1035 | 1.4696 | -3.0991 | -1.4761 | 0.0043197 | -0.0064267 | 0.099563 | 0.099659 | 0.099659 | 0.99562 | -0.066733 | 0.99433 | -0.055123 | 45.2995
113 | 1.5199 | 0.70562 | -1.5185 | -0.71565 | 0.0013819 | -0.010032 | 0.048469 | 0.048597 | 0.048597 | 0.99801 | 0.0040133 | 0.99716 | 0.011332 | 22.0897
114 | 0.34897 | 0.16827 | -0.34896 | -0.16901 | 5.2398e-06 | -0.00074109 | 0.011206 | 0.011215 | 0.011215 | 0.99801 | 0.0040133 | 0.99799 | 0.0041435 | 5.0979
115 | -19.8459 | -8.6983 | 19.847 | 8.6965 | 0.0011694 | -0.0017721 | 0.62555 | 0.62552 | 0.62555 | 0.99994 | -0.00035365 | 1 | 0 | 49.0243
116 | 0.23765 | 0.11506 | -0.23765 | -0.1151 | 3.8181e-06 | -4.1464e-05 | 0.0076298 | 0.0076303 | 0.0076303 | 0.99901 | -0.0044436 | 0.99899 | -0.0045496 | 3.6335
117 | 1.4052 | 0.66173 | -1.4049 | -0.66414 | 0.00028366 | -0.0024086 | 0.044965 | 0.044996 | 0.044996 | 0.99716 | 0.011332 | 0.99697 | 0.01299 | 20.4525
118 | 0.1133 | 0.053927 | -0.11329 | -0.054871 | 7.0289e-07 | -0.00094402 | 0.0036325 | 0.0036443 | 0.0036443 | 0.99716 | 0.011332 | 0.99715 | 0.011385 | 1.6565
119 | 0.81093 | 0.37982 | -0.81088 | -0.38104 | 4.6348e-05 | -0.001211 | 0.025929 | 0.025944 | 0.025944 | 0.99697 | 0.01299 | 0.99692 | 0.013453 | 11.7926
120 | 0.59397 | 0.28431 | -0.59392 | -0.2871 | 5.7422e-05 | -0.0027852 | 0.019067 | 0.019103 | 0.019103 | 0.99697 | 0.01299 | 0.99688 | 0.013819 | 8.683
121 | 0.10033 | 0.047449 | -0.10033 | -0.048594 | 6.6821e-07 | -0.0011446 | 0.0032139 | 0.0032282 | 0.0032282 | 0.99692 | 0.013453 | 0.99691 | 0.013509 | 1.4674
122 | 0.71055 | 0.33359 | -0.71049 | -0.33569 | 6.1651e-05 | -0.0021001 | 0.02273 | 0.022756 | 0.022756 | 0.99692 | 0.013453 | 0.99684 | 0.014162 | 10.3436
123 | 0.47971 | 0.23179 | -0.47951 | -0.23224 | 0.00020721 | -0.00044933 | 0.015428 | 0.015435 | 0.015435 | 0.99688 | 0.013819 | 0.99643 | 0.010958 | 7.3501
124 | 2.0039 | 0.93294 | -2.0028 | -0.93739 | 0.0010994 | -0.0044561 | 0.063942 | 0.064001 | 0.064001 | 0.99792 | -0.0082266 | 0.99741 | -0.0038333 | 29.0913
125 | -1.228 | -0.56633 | 1.2281 | 0.56502 | 0.00011581 | -0.0013021 | 0.039207 | 0.03919 | 0.039207 | 0.99567 | -0.011403 | 0.99576 | -0.012134 | 17.8212
126 | -1.2281 | -0.56502 | 1.2282 | 0.56433 | 6.1899e-05 | -0.00069651 | 0.03919 | 0.039182 | 0.03919 | 0.99576 | -0.012134 | 0.99581 | -0.012523 | 17.8139
127 | -1.5368 | -0.71382 | 1.5381 | 0.71428 | 0.0013324 | 0.00046731 | 0.049122 | 0.049118 | 0.049122 | 0.99581 | -0.012523 | 0.99673 | -0.0059084 | 23.3914
128 | -1.7344 | -0.80935 | 1.7353 | 0.80969 | 0.00083173 | 0.0003407 | 0.055433 | 0.055431 | 0.055433 | 0.99673 | -0.0059084 | 0.99723 | -0.0023049 | 26.3968
129 | -0.2279 | -0.11038 | 0.22791 | 0.11029 | 7.6835e-06 | -8.9368e-05 | 0.007352 | 0.0073508 | 0.007352 | 0.99429 | -0.055346 | 0.99433 | -0.055123 | 3.5009
130 | 2.8712 | 1.3658 | -2.8622 | -1.3608 | 0.009047 | 0.0049658 | 0.092308 | 0.092317 | 0.092317 | 0.99433 | -0.055123 | 0.99101 | -0.077362 | 43.9605
131 | 2.7883 | 1.325 | -2.7881 | -1.3254 | 0.00020846 | -0.0003909 | 0.089925 | 0.089931 | 0.089931 | 0.99101 | -0.077362 | 0.99094 | -0.076738 | 40.8776
132 | -2.7879 | -1.3257 | 2.7881 | 1.3254 | 0.00013512 | -0.00025331 | 0.089934 | 0.089931 | 0.089934 | 0.9909 | -0.076333 | 0.99094 | -0.076738 | 40.8792
133 | 2.6113 | 1.2401 | -2.6098 | -1.2393 | 0.0014728 | 0.00078598 | 0.084217 | 0.084219 | 0.084219 | 0.9909 | -0.076333 | 0.9903 | -0.080328 | 40.1041
134 | 0.1672 | 0.080953 | -0.1672 | -0.080977 | 1.0775e-06 | -2.3469e-05 | 0.005415 | 0.0054154 | 0.0054154 | 0.9903 | -0.080328 | 0.9903 | -0.080371 | 2.5787
135 | 0.11862 | 0.056073 | -0.11862 | -0.056148 | 1.693e-06 | -7.4974e-05 | 0.0038246 | 0.0038256 | 0.0038256 | 0.9903 | -0.080328 | 0.99029 | -0.080431 | 1.8217
136 | 2.324 | 1.1023 | -2.3238 | -1.103 | 0.00024297 | -0.0006858 | 0.074979 | 0.074989 | 0.074989 | 0.9903 | -0.080328 | 0.99021 | -0.079459 | 34.0857
137 | 1.598 | 0.7692 | -1.5975 | -0.77238 | 0.00051096 | -0.0031751 | 0.051786 | 0.051829 | 0.051829 | 0.98862 | -0.064931 | 0.98833 | -0.06217 | 23.5585
138 | 0.25423 | 0.12197 | -0.25422 | -0.12313 | 4.5158e-06 | -0.001161 | 0.0082335 | 0.0082482 | 0.0082482 | 0.98862 | -0.064931 | 0.9886 | -0.064778 | 3.7492
139 | -1.8523 | -0.89117 | 1.8537 | 0.88441 | 0.0014783 | -0.0067509 | 0.06002 | 0.059929 | 0.06002 | 0.98862 | -0.064931 | 0.98935 | -0.071715 | 27.2818
140 | 1.5975 | 0.77238 | -1.5973 | -0.77362 | 0.00020021 | -0.0012421 | 0.051829 | 0.051845 | 0.051845 | 0.98833 | -0.06217 | 0.98821 | -0.06108 | 23.566
141 | 0.11343 | 0.054261 | -0.11343 | -0.054935 | 5.1917e-07 | -0.0006735 | 0.0036688 | 0.0036773 | 0.0036773 | 0.98935 | -0.071715 | 0.98935 | -0.071676 | 1.6715
142 | -1.9672 | -0.93868 | 1.969 | 0.93129 | 0.001827 | -0.0073848 | 0.063598 | 0.063499 | 0.063598 | 0.98935 | -0.071715 | 0.99021 | -0.079459 | 28.9082
143 | 0.35477 | 0.1717 | -0.35477 | -0.17182 | 9.3979e-07 | -0.00012453 | 0.01149 | 0.011492 | 0.011492 | 0.99021 | -0.079459 | 0.99021 | -0.079436 | 5.2235
144 | -4.9481 | -2.257 | 4.9484 | 2.246 | 0.00034085 | -0.010927 | 0.15749 | 0.15735 | 0.15749 | 0.99689 | -0.064205 | 0.99696 | -0.063851 | 12.3422
145 | 0.27396 | 0.13261 | -0.27395 | -0.13268 | 9.1671e-06 | -7.2827e-05 | 0.0088136 | 0.0088146 | 0.0088146 | 0.99689 | -0.064205 | 0.99685 | -0.064425 | 4.1974
146 | -5.3896 | -2.4597 | 5.3897 | 2.4568 | 0.00010777 | -0.0029006 | 0.17154 | 0.17151 | 0.17154 | 0.99696 | -0.063851 | 0.99698 | -0.06375 | 13.4437
147 | -5.3897 | -2.4568 | 5.3899 | 2.4499 | 0.00025735 | -0.0069324 | 0.17151 | 0.17142 | 0.17151 | 0.99698 | -0.06375 | 0.99703 | -0.063505 | 13.4409
148 | 7.3582 | 3.3492 | -7.3576 | -3.358 | 0.00061651 | -0.0087938 | 0.23377 | 0.23388 | 0.23388 | 0.99836 | -0.0088122 | 0.99827 | -0.0092388 | 18.3288
149 | 0.27398 | 0.13262 | -0.27397 | -0.13269 | 8.3606e-06 | -6.683e-05 | 0.0088015 | 0.0088024 | 0.0088024 | 0.99836 | -0.0088122 | 0.99833 | -0.0090136 | 4.1916
150 | -0.37045 | -0.17942 | 0.37045 | 0.17886 | 4.4265e-06 | -0.00055244 | 0.011921 | 0.011914 | 0.011921 | 0.99673 | 0.015133 | 0.99674 | 0.015029 | 5.4187
151 | -0.4593 | -0.21931 | 0.4593 | 0.21896 | 4.3068e-06 | -0.000351 | 0.014741 | 0.014736 | 0.014741 | 0.99674 | 0.015029 | 0.99675 | 0.01495 | 6.7004
152 | 0.088845 | 0.040448 | -0.088843 | -0.043029 | 1.1739e-06 | -0.0025805 | 0.0028272 | 0.002859 | 0.002859 | 0.99674 | 0.015029 | 0.99673 | 0.015136 | 1.2995
153 | -0.4593 | -0.21896 | 0.45931 | 0.21876 | 2.4826e-06 | -0.00020243 | 0.014736 | 0.014734 | 0.014736 | 0.99675 | 0.01495 | 0.99675 | 0.014905 | 6.6984
154 | -0.57974 | -0.27709 | 0.57975 | 0.27663 | 8.9435e-06 | -0.00045638 | 0.018609 | 0.018604 | 0.018609 | 0.99675 | 0.014905 | 0.99677 | 0.014774 | 8.4588
155 | -0.57975 | -0.27663 | 0.57979 | 0.27446 | 4.25e-05 | -0.0021728 | 0.018604 | 0.018576 | 0.018604 | 0.99677 | 0.014774 | 0.99684 | 0.014162 | 8.4562
156 | 0.13296 | 0.062657 | -0.13296 | -0.064396 | 1.7934e-06 | -0.0017395 | 0.0042628 | 0.0042845 | 0.0042845 | 0.99539 | -0.012013 | 0.99538 | -0.011899 | 1.9475
157 | 2.0028 | 0.93739 | -2.0026 | -0.93808 | 0.00016989 | -0.00068738 | 0.064001 | 0.06401 | 0.06401 | 0.99741 | -0.0038333 | 0.99733 | -0.0031492 | 29.0954
158 | 1.7354 | 0.80868 | -1.7353 | -0.80969 | 0.00018349 | -0.0010081 | 0.055418 | 0.055431 | 0.055431 | 0.99733 | -0.0031492 | 0.99723 | -0.0023049 | 25.1959
159 | 7.038 | 3.2032 | -7.0375 | -3.2106 | 0.00047007 | -0.007352 | 0.22361 | 0.2237 | 0.2237 | 0.99827 | -0.0092388 | 0.9982 | -0.0095793 | 17.5313
160 | 0.11862 | 0.056148 | -0.11862 | -0.056958 | 6.773e-07 | -0.00080935 | 0.0038256 | 0.0038357 | 0.0038357 | 0.99029 | -0.080431 | 0.99028 | -0.080383 | 1.7435
161 | 0.11862 | 0.056958 | -0.11862 | -0.057448 | 4.1211e-07 | -0.00049036 | 0.0038357 | 0.0038419 | 0.0038419 | 0.99028 | -0.080383 | 0.99028 | -0.080353 | 1.7463
162 | 0.13069 | 0.061226 | -0.13069 | -0.063296 | 2.0481e-06 | -0.0020704 | 0.0041795 | 0.0042053 | 0.0042053 | 0.99684 | 0.014162 | 0.99682 | 0.014294 | 1.9115
163 | 0.10013 | 0.048271 | -0.10013 | -0.048493 | 1.2983e-07 | -0.00022262 | 0.0032183 | 0.0032211 | 0.0032211 | 0.99703 | -0.063505 | 0.99703 | -0.063494 | 1.4641
164 | -5.49 | -2.4981 | 5.4903 | 2.4919 | 0.00023951 | -0.0062178 | 0.17464 | 0.17456 | 0.17464 | 0.99703 | -0.063505 | 0.99708 | -0.06328 | 13.6864
165 | -5.4903 | -2.4919 | 5.4904 | 2.4879 | 0.00015619 | -0.0040581 | 0.17456 | 0.17451 | 0.17456 | 0.99708 | -0.06328 | 0.99711 | -0.063132 | 13.6804
166 | -5.5905 | -2.5363 | 5.5917 | 2.539 | 0.001208 | 0.0026593 | 0.17773 | 0.17772 | 0.17773 | 0.99711 | -0.063132 | 0.9975 | -0.040187 | 13.7774
167 | -6.2402 | -2.8433 | 6.2407 | 2.8331 | 0.00051144 | -0.010229 | 0.19845 | 0.19833 | 0.19845 | 0.9975 | -0.040187 | 0.99759 | -0.039766 | 15.5527
168 | -6.312 | -2.8676 | 6.3137 | 2.8717 | 0.0017664 | 0.0040731 | 0.20062 | 0.20061 | 0.20062 | 0.99759 | -0.039766 | 0.9981 | -0.010078 | 15.5518
169 | 6.8377 | 3.1138 | -6.8375 | -3.1186 | 0.00028733 | -0.004769 | 0.21728 | 0.21734 | 0.21734 | 0.9982 | -0.0095793 | 0.99816 | -0.0097933 | 17.033
170 | 6.6114 | 3.0091 | -6.611 | -3.0157 | 0.0003692 | -0.0065682 | 0.21008 | 0.21016 | 0.21016 | 0.99816 | -0.0097933 | 0.9981 | -0.010078 | 16.4702

## res_trafo
| p_hv_mw | q_hv_mvar | p_lv_mw | q_lv_mvar | pl_mw | ql_mvar | i_hv_ka | i_lv_ka | vm_hv_pu | va_hv_degree | vm_lv_pu | va_lv_degree | loading_percent
0 | 2.6518e-14 | 1.7507e-14 | 0.013999 | 0.0105 | 0.013999 | 0.0105 | 1.6678e-16 | 0.00050517 | 0.99997 | 149.9981 | 1 | 0 | 0.069998

## res_ext_grid
| p_mw | q_mvar
0 | 20.1751 | 8.8591

## res_load
| p_mw | q_mvar
0 | 0.051192 | 0.024793
1 | 0.34058 | 0.16495
2 | 0.22758 | 0.11022
3 | 0.30769 | 0.14902
4 | 0.20831 | 0.10089
5 | 0.29461 | 0.14269
6 | 0.31636 | 0.15322
7 | 0.36362 | 0.17611
8 | 0.30483 | 0.14763
9 | 0.23768 | 0.11511
10 | 0.099388 | 0.048136
11 | 0.20502 | 0.099297
12 | 0.18685 | 0.090495
13 | 0.38345 | 0.18571
14 | 0.35349 | 0.1712
15 | 0.28349 | 0.1373
16 | 0.23591 | 0.11426
17 | 0.10728 | 0.051956
18 | 0.26045 | 0.12614
19 | 0.13692 | 0.066315
20 | 0.25995 | 0.1259
21 | 0.10656 | 0.051607
22 | 0.073574 | 0.035634
23 | 0.36662 | 0.17756
24 | 0.26681 | 0.12922
25 | 0.30118 | 0.14587
26 | 0.076735 | 0.037164
27 | 0.081985 | 0.039707
28 | 0.22013 | 0.10661
29 | 0.22751 | 0.11019
30 | 0.20111 | 0.097402
31 | 0.12571 | 0.060884
32 | 0.1376 | 0.066642
33 | 0.15753 | 0.076295
34 | 0.22956 | 0.11118
35 | 0.17164 | 0.083131
36 | 0.2662 | 0.12893
37 | 0.21795 | 0.10556
38 | 0.2093 | 0.10137
39 | 0.36248 | 0.17555
40 | 0.097168 | 0.047061
41 | 0.23638 | 0.11448
42 | 0.34133 | 0.16531
43 | 0.14924 | 0.072278
44 | 0.075783 | 0.036703
45 | 0.22721 | 0.11004
46 | 0.22866 | 0.11074
47 | 0.34896 | 0.16901
48 | 0.31404 | 0.1521
49 | 0.23765 | 0.1151
50 | 0.11329 | 0.054871
51 | 0.36787 | 0.17817
52 | 0.1142 | 0.055311
53 | 0.30866 | 0.14949
54 | 0.19628 | 0.095064
55 | 0.2279 | 0.11038
56 | 0.073908 | 0.035795
57 | 0.17663 | 0.085548
58 | 0.25422 | 0.12313
59 | 1.5973 | 0.77362
60 | 0.35477 | 0.17182
61 | 0.11343 | 0.054935
62 | 0.47951 | 0.23224
63 | 0.18034 | 0.087342
64 | 0.44113 | 0.21365
65 | 0.27395 | 0.13268
66 | 0.37045 | 0.17942
67 | 0.088843 | 0.043029
68 | 0.12044 | 0.05833
69 | 0.13296 | 0.064396
70 | 0.17142 | 0.083022
71 | 0.26718 | 0.1294
72 | 0.27397 | 0.13269
73 | 0.31966 | 0.15482
74 | 0.1672 | 0.080977
75 | 0.11862 | 0.057448
76 | 0.10033 | 0.048594
77 | 0.13069 | 0.063296
78 | 0.10013 | 0.048493
79 | 0.10001 | 0.048437
80 | 0.071299 | 0.034532
81 | 0.19975 | 0.096741
82 | 0.22607 | 0.10949
83 | 0.29726 | 0.14397
84 | 0.32394 | 0.15689

## dtypes
| element | column | dtype
0 | bus | name | object
1 | bus | vn_kv | float64
2 | bus | type | object
3 | bus | zone | object
4 | bus | in_service | bool
5 | load | name | object
6 | load | bus | uint32
7 | load | p_mw | float64
8 | load | q_mvar | float64
9 | load | const_z_percent | float64
10 | load | const_i_percent | float64
11 | load | sn_mva | float64
12 | load | scaling | float64
13 | load | in_service | bool
14 | load | type | object
15 | ext_grid | name | object
16 | ext_grid | bus | uint32
17 | ext_grid | vm_pu | float64
18 | ext_grid | va_degree | float64
19 | ext_grid | slack_weight | float64
20 | ext_grid | in_service | bool
21 | line | name | object
22 | line | std_type | object
23 | line | from_bus | uint32
24 | line | to_bus | uint32
25 | line | length_km | float64
26 | line | r_ohm_per_km | float64
27 | line | x_ohm_per_km | float64
28 | line | c_nf_per_km | float64
29 | line | g_us_per_km | float64
30 | line | max_i_ka | float64
31 | line | df | float64
32 | line | parallel | uint32
33 | line | type | object
34 | line | in_service | bool
35 | trafo | name | object
36 | trafo | std_type | object
37 | trafo | hv_bus | uint32
38 | trafo | lv_bus | uint32
39 | trafo | sn_mva | float64
40 | trafo | vn_hv_kv | float64
41 | trafo | vn_lv_kv | float64
42 | trafo | vk_percent | float64
43 | trafo | vkr_percent | float64
44 | trafo | pfe_kw | float64
45 | trafo | i0_percent | float64
46 | trafo | shift_degree | float64
47 | trafo | tap_side | object
48 | trafo | tap_neutral | int32
49 | trafo | tap_min | int32
50 | trafo | tap_max | int32
51 | trafo | tap_step_percent | float64
52 | trafo | tap_step_degree | float64
53 | trafo | tap_pos | int32
54 | trafo | tap_phase_shifter | bool
55 | trafo | parallel | uint32
56 | trafo | df | float64
57 | trafo | in_service | bool
58 | bus_geodata | x | float64
59 | bus_geodata | y | float64
60 | bus_geodata | coords | object
61 | res_bus | vm_pu | float64
62 | res_bus | va_degree | float64
63 | res_bus | p_mw | float64
64 | res_bus | q_mvar | float64
65 | res_line | p_from_mw | float64
66 | res_line | q_from_mvar | float64
67 | res_line | p_to_mw | float64
68 | res_line | q_to_mvar | float64
69 | res_line | pl_mw | float64
70 | res_line | ql_mvar | float64
71 | res_line | i_from_ka | float64
72 | res_line | i_to_ka | float64
73 | res_line | i_ka | float64
74 | res_line | vm_from_pu | float64
75 | res_line | va_from_degree | float64
76 | res_line | vm_to_pu | float64
77 | res_line | va_to_degree | float64
78 | res_line | loading_percent | float64
79 | res_trafo | p_hv_mw | float64
80 | res_trafo | q_hv_mvar | float64
81 | res_trafo | p_lv_mw | float64
82 | res_trafo | q_lv_mvar | float64
83 | res_trafo | pl_mw | float64
84 | res_trafo | ql_mvar | float64
85 | res_trafo | i_hv_ka | float64
86 | res_trafo | i_lv_ka | float64
87 | res_trafo | vm_hv_pu | float64
88 | res_trafo | va_hv_degree | float64
89 | res_trafo | vm_lv_pu | float64
90 | res_trafo | va_lv_degree | float64
91 | res_trafo | loading_percent | float64
92 | res_ext_grid | p_mw | float64
93 | res_ext_grid | q_mvar | float64
94 | res_load | p_mw | float64
95 | res_load | q_mvar | float64

## parameters
| version | format_version | converged | OPF_converged | name | f_hz | sn_mva
0 | 2.14.6 | 2.14.0 | TRUE | FALSE |  | 50 | 1