## bus
| name | vn_kv | type | zone | in_service
0 | bus_MV_603_0_node_0 | 20 | n |  | TRUE
1 | bus_MV_603_0_node_2 | 20 | n |  | TRUE
2 | bus_MV_603_0_node_1 | 20 | n |  | TRUE
3 | bus_MV_603_0_node_8 | 20 | n |  | TRUE
4 | bus_MV_603_0_node_3 | 20 | n |  | TRUE
5 | bus_MV_603_0_node_6 | 20 | n |  | TRUE
6 | bus_MV_603_0_node_148 | 20 | n |  | TRUE
7 | bus_MV_603_0_node_4 | 20 | n |  | TRUE
8 | bus_MV_603_0_node_5 | 20 | n |  | TRUE
9 | bus_MV_603_0_node_63 | 20 | n |  | TRUE
10 | bus_MV_603_0_node_7 | 20 | n |  | TRUE
11 | bus_MV_603_0_node_98 | 20 | n |  | TRUE
12 | bus_MV_603_0_node_163 | 20 | n |  | TRUE
13 | bus_MV_603_0_node_97 | 20 | n |  | TRUE
14 | bus_MV_603_0_node_62 | 20 | n |  | TRUE
15 | bus_MV_603_0_node_31 | 20 | n |  | TRUE
16 | bus_MV_603_0_node_64 | 20 | n |  | TRUE
17 | bus_MV_603_0_node_89 | 20 | n |  | TRUE
18 | bus_MV_603_0_node_176 | 20 | n |  | TRUE
19 | bus_MV_603_0_node_90 | 20 | n |  | TRUE
20 | bus_MV_603_0_node_86 | 20 | n |  | TRUE
21 | bus_MV_603_0_node_168 | 20 | n |  | TRUE
22 | bus_MV_603_0_node_88 | 20 | n |  | TRUE
23 | bus_MV_603_0_node_85 | 20 | n |  | TRUE
24 | bus_MV_603_0_node_51 | 20 | n |  | TRUE
25 | bus_MV_603_0_node_56 | 20 | n |  | TRUE
26 | bus_MV_603_0_node_9 | 20 | n |  | TRUE
27 | bus_MV_603_0_node_10 | 20 | n |  | TRUE
28 | bus_MV_603_0_node_11 | 20 | n |  | TRUE
29 | bus_MV_603_0_node_12 | 20 | n |  | TRUE
30 | bus_MV_603_0_node_13 | 20 | n |  | TRUE
31 | bus_MV_603_0_node_46 | 20 | n |  | TRUE
32 | bus_MV_603_0_node_155 | 20 | n |  | TRUE
33 | bus_MV_603_0_node_91 | 20 | n |  | TRUE
34 | bus_MV_603_0_node_100 | 20 | n |  | TRUE
35 | bus_MV_603_0_node_47 | 20 | n |  | TRUE
36 | bus_MV_603_0_node_45 | 20 | n |  | TRUE
37 | bus_MV_603_0_node_16 | 20 | n |  | TRUE
38 | bus_MV_603_0_node_99 | 20 | n |  | TRUE
39 | bus_MV_603_0_node_14 | 20 | n |  | TRUE
40 | bus_MV_603_0_node_15 | 20 | n |  | TRUE
41 | bus_MV_603_0_node_17 | 20 | n |  | TRUE
42 | bus_MV_603_0_node_102 | 20 | n |  | TRUE
43 | bus_MV_603_0_node_103 | 20 | n |  | TRUE
44 | bus_MV_603_0_node_101 | 20 | n |  | TRUE
45 | bus_MV_603_0_node_118 | 20 | n |  | TRUE
46 | bus_MV_603_0_node_117 | 20 | n |  | TRUE
47 | bus_MV_603_0_node_18 | 20 | n |  | TRUE
48 | bus_MV_603_0_node_19 | 20 | n |  | TRUE
49 | bus_MV_603_0_node_20 | 20 | n |  | TRUE
50 | bus_MV_603_0_node_66 | 20 | n |  | TRUE
51 | bus_MV_603_0_node_30 | 20 | n |  | TRUE
52 | bus_MV_603_0_node_112 | 20 | n |  | TRUE
53 | bus_MV_603_0_node_27 | 20 | n |  | TRUE
54 | bus_MV_603_0_node_116 | 20 | n |  | TRUE
55 | bus_MV_603_0_node_21 | 20 | n |  | TRUE
56 | bus_MV_603_0_node_22 | 20 | n |  | TRUE
57 | bus_MV_603_0_node_23 | 20 | n |  | TRUE
58 | bus_MV_603_0_node_24 | 20 | n |  | TRUE
59 | bus_MV_603_0_node_68 | 20 | n |  | TRUE
60 | bus_MV_603_0_node_114 | 20 | n |  | TRUE
61 | bus_MV_603_0_node_36 | 20 | n |  | TRUE
62 | bus_MV_603_0_node_25 | 20 | n |  | TRUE
63 | bus_MV_603_0_node_26 | 20 | n |  | TRUE
64 | bus_MV_603_0_node_28 | 20 | n |  | TRUE
65 | bus_MV_603_0_node_29 | 20 | n |  | TRUE
66 | bus_MV_603_0_node_137 | 20 | n |  | TRUE
67 | bus_MV_603_0_node_110 | 20 | n |  | TRUE
68 | bus_MV_603_0_node_111 | 20 | n |  | TRUE
69 | bus_MV_603_0_node_32 | 20 | n |  | TRUE
70 | bus_MV_603_0_node_33 | 20 | n |  | TRUE
71 | bus_MV_603_0_node_34 | 20 | n |  | TRUE
72 | bus_MV_603_0_node_35 | 20 | n |  | TRUE
73 | bus_MV_603_0_node_37 | 20 | n |  | TRUE
74 | bus_MV_603_0_node_39 | 20 | n |  | TRUE
75 | bus_MV_603_0_node_41 | 20 | n |  | TRUE
76 | bus_MV_603_0_node_67 | 20 | n |  | TRUE
77 | bus_MV_603_0_node_38 | 20 | n |  | TRUE
78 | bus_MV_603_0_node_152 | 20 | n |  | TRUE
79 | bus_MV_603_0_node_107 | 20 | n |  | TRUE
80 | bus_MV_603_0_node_149 | 20 | n |  | TRUE
81 | bus_MV_603_0_node_40 | 20 | n |  | TRUE
82 | bus_MV_603_0_node_150 | 20 | n |  | TRUE
83 | bus_MV_603_0_node_153 | 20 | n |  | TRUE
84 | bus_MV_603_0_node_146 | 20 | n |  | TRUE
85 | bus_MV_603_0_node_135 | 20 | n |  | TRUE
86 | bus_MV_603_0_node_108 | 20 | n |  | TRUE
87 | bus_MV_603_0_node_106 | 20 | n |  | TRUE
88 | bus_MV_603_0_node_151 | 20 | n |  | TRUE
89 | bus_MV_603_0_node_157 | 20 | n |  | TRUE
90 | bus_MV_603_0_node_143 | 20 | n |  | TRUE
91 | bus_MV_603_0_node_79 | 20 | n |  | TRUE
92 | bus_MV_603_0_node_174 | 20 | n |  | TRUE
93 | bus_MV_603_0_node_145 | 20 | n |  | TRUE
94 | bus_MV_603_0_node_147 | 20 | n |  | TRUE
95 | bus_MV_603_0_node_134 | 20 | n |  | TRUE
96 | bus_MV_603_0_node_42 | 20 | n |  | TRUE
97 | bus_MV_603_0_node_43 | 20 | n |  | TRUE
98 | bus_MV_603_0_node_173 | 20 | n |  | TRUE
99 | bus_MV_603_0_node_44 | 20 | n |  | TRUE
100 | bus_MV_603_0_node_93 | 20 | n |  | TRUE
101 | bus_MV_603_0_node_164 | 20 | n |  | TRUE
102 | bus_MV_603_0_node_92 | 20 | n |  | TRUE
103 | bus_MV_603_0_node_126 | 20 | n |  | TRUE
104 | bus_MV_603_0_node_177 | 20 | n |  | TRUE
105 | bus_MV_603_0_node_48 | 20 | n |  | TRUE
106 | bus_MV_603_0_node_95 | 20 | n |  | TRUE
107 | bus_MV_603_0_node_154 | 20 | n |  | TRUE
108 | bus_MV_603_0_node_94 | 20 | n |  | TRUE
109 | bus_MV_603_0_node_49 | 20 | n |  | TRUE
110 | bus_MV_603_0_node_57 | 20 | n |  | TRUE
111 | bus_MV_603_0_node_50 | 20 | n |  | TRUE
112 | bus_MV_603_0_node_54 | 20 | n |  | TRUE
113 | bus_MV_603_0_node_69 | 20 | n |  | TRUE
114 | bus_MV_603_0_node_52 | 20 | n |  | TRUE
115 | bus_MV_603_0_node_87 | 20 | n |  | TRUE
116 | bus_MV_603_0_node_53 | 20 | n |  | TRUE
117 | bus_MV_603_0_node_60 | 20 | n |  | TRUE
118 | bus_MV_603_0_node_58 | 20 | n |  | TRUE
119 | bus_MV_603_0_node_158 | 20 | n |  | TRUE
120 | bus_MV_603_0_node_167 | 20 | n |  | TRUE
121 | bus_MV_603_0_node_70 | 20 | n |  | TRUE
122 | bus_MV_603_0_node_144 | 20 | n |  | TRUE
123 | bus_MV_603_0_node_156 | 20 | n |  | TRUE
124 | bus_MV_603_0_node_65 | 20 | n |  | TRUE
125 | bus_MV_603_0_node_105 | 20 | n |  | TRUE
126 | bus_MV_603_0_node_104 | 20 | n |  | TRUE
127 | bus_MV_603_0_node_72 | 20 | n |  | TRUE
128 | bus_MV_603_0_node_73 | 20 | n |  | TRUE
129 | bus_MV_603_0_node_74 | 20 | n |  | TRUE
130 | bus_MV_603_0_node_75 | 20 | n |  | TRUE
131 | bus_MV_603_0_node_169 | 20 | n |  | TRUE
132 | bus_MV_603_0_node_77 | 20 | n |  | TRUE
133 | bus_MV_603_0_node_142 | 20 | n |  | TRUE
134 | bus_MV_603_0_node_172 | 20 | n |  | TRUE
135 | bus_MV_603_0_node_76 | 20 | n |  | TRUE
136 | bus_MV_603_0_node_78 | 20 | n |  | TRUE
137 | bus_MV_603_0_node_80 | 20 | n |  | TRUE
138 | bus_MV_603_0_node_81 | 20 | n |  | TRUE
139 | bus_MV_603_0_node_82 | 20 | n |  | TRUE
140 | bus_MV_603_0_node_83 | 20 | n |  | TRUE
141 | bus_MV_603_0_node_84 | 20 | n |  | TRUE
142 | bus_MV_603_0_node_160 | 20 | n |  | TRUE
143 | bus_MV_603_0_node_159 | 20 | n |  | TRUE
144 | bus_MV_603_0_node_141 | 20 | n |  | TRUE
145 | bus_MV_603_0_node_166 | 20 | n |  | TRUE
146 | bus_MV_603_0_node_140 | 20 | n |  | TRUE
147 | bus_MV_603_0_node_170 | 20 | n |  | TRUE
148 | bus_MV_603_0_node_171 | 20 | n |  | TRUE
149 | bus_MV_603_0_node_175 | 20 | n |  | TRUE
150 | bus_MV_603_0_node_96 | 20 | n |  | TRUE
151 | bus_MV_603_0_node_161 | 20 | n |  | TRUE
152 | bus_MV_603_0_node_162 | 20 | n |  | TRUE
153 | bus_MV_603_0_node_109 | 20 | n |  | TRUE
154 | bus_MV_603_0_node_115 | 20 | n |  | TRUE
155 | bus_MV_603_0_node_119 | 20 | n |  | TRUE
156 | bus_MV_603_0_node_120 | 20 | n |  | TRUE
157 | bus_MV_603_0_node_121 | 20 | n |  | TRUE
158 | bus_MV_603_0_node_122 | 20 | n |  | TRUE
159 | bus_MV_603_0_node_132 | 20 | n |  | TRUE
160 | bus_MV_603_0_node_136 | 20 | n |  | TRUE
161 | bus_MV_603_0_node_131 | 20 | n |  | TRUE
162 | bus_MV_603_0_node_133 | 20 | n |  | TRUE
163 | bus_MV_603_0_node_123 | 20 | n |  | TRUE
164 | bus_MV_603_0_node_124 | 20 | n |  | TRUE
165 | bus_MV_603_0_node_125 | 20 | n |  | TRUE
166 | bus_MV_603_0_node_127 | 20 | n |  | TRUE
167 | bus_MV_603_0_node_128 | 20 | n |  | TRUE
168 | bus_MV_603_0_node_129 | 20 | n |  | TRUE
169 | bus_MV_603_0_node_130 | 20 | n |  | TRUE
170 | bus_MV_603_0_node_165 | 20 | n |  | TRUE
171 | bus_MV_603_0_node_138 | 20 | n |  | TRUE
172 | bus_MV_603_0_node_139 | 20 | n |  | TRUE
173 | bus_HV_603_0_node_167 | 110 | n |  | TRUE

## load
| name | bus | p_mw | q_mvar | const_z_percent | const_i_percent | sn_mva | scaling | in_service | type
0 | MV_603_0_load_0 | 0 | 0.41011 | 0.19863 | 0 | 0 |  | 1 | TRUE | wye
1 | MV_603_0_load_148 | 6 | 0.11555 | 0.055963 | 0 | 0 |  | 1 | TRUE | wye
2 | MV_603_0_load_63 | 9 | 0.39712 | 0.19233 | 0 | 0 |  | 1 | TRUE | wye
3 | MV_603_0_load_98 | 11 | 0.096178 | 0.046581 | 0 | 0 |  | 1 | TRUE | wye
4 | MV_603_0_load_163 | 12 | 0.14653 | 0.070968 | 0 | 0 |  | 1 | TRUE | wye
5 | MV_603_0_load_97 | 13 | 0.10608 | 0.051376 | 0 | 0 |  | 1 | TRUE | wye
6 | MV_603_0_load_62 | 14 | 0.074689 | 0.036173 | 0 | 0 |  | 1 | TRUE | wye
7 | MV_603_0_load_31 | 15 | 0.34096 | 0.16514 | 0 | 0 |  | 1 | TRUE | wye
8 | MV_603_0_load_176 | 18 | 0.11867 | 0.057477 | 0 | 0 |  | 1 | TRUE | wye
9 | MV_603_0_load_168 | 21 | 0.34891 | 0.16898 | 0 | 0 |  | 1 | TRUE | wye
10 | MV_603_0_load_85 | 23 | 0.16237 | 0.078639 | 0 | 0 |  | 1 | TRUE | wye
11 | MV_603_0_load_51 | 24 | 0.21006 | 0.10174 | 0 | 0 |  | 1 | TRUE | wye
12 | MV_603_0_load_9 | 26 | 0.28611 | 0.13857 | 0 | 0 |  | 1 | TRUE | wye
13 | MV_603_0_load_155 | 32 | 0.13966 | 0.067641 | 0 | 0 |  | 1 | TRUE | wye
14 | MV_603_0_load_91 | 33 | 0.17135 | 0.082988 | 0 | 0 |  | 1 | TRUE | wye
15 | MV_603_0_load_100 | 34 | 0.077075 | 0.037329 | 0 | 0 |  | 1 | TRUE | wye
16 | MV_603_0_load_45 | 36 | 0.28415 | 0.13762 | 0 | 0 |  | 1 | TRUE | wye
17 | MV_603_0_load_99 | 38 | 0.10518 | 0.050941 | 0 | 0 |  | 1 | TRUE | wye
18 | MV_603_0_load_15 | 40 | 0.14215 | 0.068849 | 0 | 0 |  | 1 | TRUE | wye
19 | MV_603_0_load_17 | 41 | 0.39856 | 0.19303 | 0 | 0 |  | 1 | TRUE | wye
20 | MV_603_0_load_103 | 43 | 0.15635 | 0.075721 | 0 | 0 |  | 1 | TRUE | wye
21 | MV_603_0_load_101 | 44 | 0.088869 | 0.043041 | 0 | 0 |  | 1 | TRUE | wye
22 | MV_603_0_load_118 | 45 | 0.087156 | 0.042211 | 0 | 0 |  | 1 | TRUE | wye
23 | MV_603_0_load_19 | 48 | 0.081076 | 0.039267 | 0 | 0 |  | 1 | TRUE | wye
24 | MV_603_0_load_112 | 52 | 0.11586 | 0.056112 | 0 | 0 |  | 1 | TRUE | wye
25 | MV_603_0_load_116 | 54 | 0.12292 | 0.059534 | 0 | 0 |  | 1 | TRUE | wye
26 | MV_603_0_load_21 | 55 | 0.23301 | 0.11285 | 0 | 0 |  | 1 | TRUE | wye
27 | MV_603_0_load_22 | 56 | 0.1698 | 0.082238 | 0 | 0 |  | 1 | TRUE | wye
28 | MV_603_0_load_23 | 57 | 0.96916 | 0.46938 | 0 | 0 |  | 1 | TRUE | wye
29 | MV_603_0_load_114 | 60 | 0.11535 | 0.055868 | 0 | 0 |  | 1 | TRUE | wye
30 | MV_603_0_load_26 | 63 | 0.141 | 0.068287 | 0 | 0 |  | 1 | TRUE | wye
31 | MV_603_0_load_29 | 65 | 0.078958 | 0.038241 | 0 | 0 |  | 1 | TRUE | wye
32 | MV_603_0_load_137 | 66 | 0.31926 | 0.15463 | 0 | 0 |  | 1 | TRUE | wye
33 | MV_603_0_load_110 | 67 | 0.093857 | 0.045457 | 0 | 0 |  | 1 | TRUE | wye
34 | MV_603_0_load_111 | 68 | 0.13773 | 0.066704 | 0 | 0 |  | 1 | TRUE | wye
35 | MV_603_0_load_32 | 69 | 0.31832 | 0.15417 | 0 | 0 |  | 1 | TRUE | wye
36 | MV_603_0_load_41 | 75 | 0.20428 | 0.098935 | 0 | 0 |  | 1 | TRUE | wye
37 | MV_603_0_load_67 | 76 | 0.31873 | 0.15437 | 0 | 0 |  | 1 | TRUE | wye
38 | MV_603_0_load_152 | 78 | 0.16748 | 0.081114 | 0 | 0 |  | 1 | TRUE | wye
39 | MV_603_0_load_149 | 80 | 2.3375 | 1.1321 | 0 | 0 |  | 1 | TRUE | wye
40 | MV_603_0_load_150 | 82 | 0.24677 | 0.11951 | 0 | 0 |  | 1 | TRUE | wye
41 | MV_603_0_load_153 | 83 | 0.088209 | 0.042722 | 0 | 0 |  | 1 | TRUE | wye
42 | MV_603_0_load_106 | 87 | 0.24485 | 0.11859 | 0 | 0 |  | 1 | TRUE | wye
43 | MV_603_0_load_151 | 88 | 0.12309 | 0.059614 | 0 | 0 |  | 1 | TRUE | wye
44 | MV_603_0_load_157 | 89 | 0.1739 | 0.084222 | 0 | 0 |  | 1 | TRUE | wye
45 | MV_603_0_load_143 | 90 | 0.54274 | 0.26286 | 0 | 0 |  | 1 | TRUE | wye
46 | MV_603_0_load_174 | 92 | 0.18254 | 0.088408 | 0 | 0 |  | 1 | TRUE | wye
47 | MV_603_0_load_147 | 94 | 0.67989 | 0.32929 | 0 | 0 |  | 1 | TRUE | wye
48 | MV_603_0_load_42 | 96 | 0.40432 | 0.19582 | 0 | 0 |  | 1 | TRUE | wye
49 | MV_603_0_load_173 | 98 | 0.11681 | 0.056573 | 0 | 0 |  | 1 | TRUE | wye
50 | MV_603_0_load_164 | 101 | 0.17356 | 0.084058 | 0 | 0 |  | 1 | TRUE | wye
51 | MV_603_0_load_92 | 102 | 0.14665 | 0.071026 | 0 | 0 |  | 1 | TRUE | wye
52 | MV_603_0_load_177 | 104 | 0.13844 | 0.067048 | 0 | 0 |  | 1 | TRUE | wye
53 | MV_603_0_load_95 | 106 | 0.099794 | 0.048332 | 0 | 0 |  | 1 | TRUE | wye
54 | MV_603_0_load_154 | 107 | 0.092271 | 0.044689 | 0 | 0 |  | 1 | TRUE | wye
55 | MV_603_0_load_49 | 109 | 0.28022 | 0.13571 | 0 | 0 |  | 1 | TRUE | wye
56 | MV_603_0_load_57 | 110 | 0.091079 | 0.044112 | 0 | 0 |  | 1 | TRUE | wye
57 | MV_603_0_load_69 | 113 | 0.36846 | 0.17845 | 0 | 0 |  | 1 | TRUE | wye
58 | MV_603_0_load_53 | 116 | 0.35126 | 0.17012 | 0 | 0 |  | 1 | TRUE | wye
59 | MV_603_0_load_158 | 119 | 0.1018 | 0.049306 | 0 | 0 |  | 1 | TRUE | wye
60 | MV_603_0_load_167 | 120 | 0.87344 | 0.42302 | 0 | 0 |  | 1 | TRUE | wye
61 | MV_603_0_load_156 | 123 | 0.27443 | 0.13291 | 0 | 0 |  | 1 | TRUE | wye
62 | MV_603_0_load_65 | 124 | 0.070415 | 0.034103 | 0 | 0 |  | 1 | TRUE | wye
63 | MV_603_0_load_104 | 126 | 0.070513 | 0.034151 | 0 | 0 |  | 1 | TRUE | wye
64 | MV_603_0_load_72 | 127 | 0.44625 | 0.21613 | 0 | 0 |  | 1 | TRUE | wye
65 | MV_603_0_load_169 | 131 | 0.43949 | 0.21285 | 0 | 0 |  | 1 | TRUE | wye
66 | MV_603_0_load_172 | 134 | 0.3896 | 0.18869 | 0 | 0 |  | 1 | TRUE | wye
67 | MV_603_0_load_76 | 135 | 0.34174 | 0.16551 | 0 | 0 |  | 1 | TRUE | wye
68 | MV_603_0_load_80 | 137 | 0.079248 | 0.038382 | 0 | 0 |  | 1 | TRUE | wye
69 | MV_603_0_load_81 | 138 | 0.30491 | 0.14768 | 0 | 0 |  | 1 | TRUE | wye
70 | MV_603_0_load_159 | 143 | 0.076112 | 0.036863 | 0 | 0 |  | 1 | TRUE | wye
71 | MV_603_0_load_141 | 144 | 0.18775 | 0.090929 | 0 | 0 |  | 1 | TRUE | wye
72 | MV_603_0_load_166 | 145 | 0.34727 | 0.16819 | 0 | 0 |  | 1 | TRUE | wye
73 | MV_603_0_load_170 | 147 | 0.7079 | 0.34285 | 0 | 0 |  | 1 | TRUE | wye
74 | MV_603_0_load_175 | 149 | 0.096535 | 0.046754 | 0 | 0 |  | 1 | TRUE | wye
75 | MV_603_0_load_161 | 151 | 0.096511 | 0.046742 | 0 | 0 |  | 1 | TRUE | wye
76 | MV_603_0_load_109 | 153 | 0.14663 | 0.071014 | 0 | 0 |  | 1 | TRUE | wye
77 | MV_603_0_load_115 | 154 | 0.27227 | 0.13187 | 0 | 0 |  | 1 | TRUE | wye
78 | MV_603_0_load_119 | 155 | 0.081325 | 0.039388 | 0 | 0 |  | 1 | TRUE | wye
79 | MV_603_0_load_132 | 159 | 0.11472 | 0.055564 | 0 | 0 |  | 1 | TRUE | wye
80 | MV_603_0_load_136 | 160 | 0.087933 | 0.042588 | 0 | 0 |  | 1 | TRUE | wye
81 | MV_603_0_load_133 | 162 | 0.25918 | 0.12553 | 0 | 0 |  | 1 | TRUE | wye
82 | MV_603_0_load_123 | 163 | 0.08572 | 0.041516 | 0 | 0 |  | 1 | TRUE | wye
83 | MV_603_0_load_125 | 165 | 0.098973 | 0.047935 | 0 | 0 |  | 1 | TRUE | wye
84 | MV_603_0_load_127 | 166 | 0.077553 | 0.037561 | 0 | 0 |  | 1 | TRUE | wye
85 | MV_603_0_load_130 | 169 | 0.20586 | 0.099701 | 0 | 0 |  | 1 | TRUE | wye
86 | MV_603_0_load_138 | 171 | 0.080261 | 0.038872 | 0 | 0 |  | 1 | TRUE | wye

## ext_grid
| name | bus | vm_pu | va_degree | slack_weight | in_service
0 |  | 120 | 1 | 0 | 1 | TRUE

## line
| name | std_type | from_bus | to_bus | length_km | r_ohm_per_km | x_ohm_per_km | c_nf_per_km | g_us_per_km | max_i_ka | df | parallel | type | in_service
0 | MV_603_0_line_0 |  | 0 | 1 | 0.00383 | 0.445 | 0.132 | 190 | 0 | 0.22 | 1 | 1 | cs | TRUE
1 | MV_603_0_line_1 |  | 0 | 2 | 0.073517 | 0.5939 | 0.372 | 9.5 | 0 | 0.21 | 1 | 1 | ol | TRUE
2 | MV_603_0_line_2 |  | 1 | 3 | 0.17493 | 0.445 | 0.132 | 190 | 0 | 0.22 | 1 | 1 | cs | TRUE
3 | MV_603_0_line_3 |  | 2 | 4 | 0.13285 | 0.445 | 0.132 | 190 | 0 | 0.22 | 1 | 1 | cs | TRUE
4 | MV_603_0_line_4 |  | 3 | 15 | 0.0051048 | 0.445 | 0.132 | 190 | 0 | 0.22 | 1 | 1 | cs | TRUE
5 | MV_603_0_line_5 |  | 4 | 5 | 0.25087 | 0.445 | 0.132 | 190 | 0 | 0.22 | 1 | 1 | cs | TRUE
6 | MV_603_0_line_6 |  | 4 | 6 | 0.027921 | 0.445 | 0.132 | 190 | 0 | 0.22 | 1 | 1 | cs | TRUE
7 | MV_603_0_line_7 |  | 5 | 12 | 0.033904 | 0.445 | 0.132 | 190 | 0 | 0.22 | 1 | 1 | cs | TRUE
8 | MV_603_0_line_8 |  | 5 | 7 | 0.082874 | 0.445 | 0.132 | 190 | 0 | 0.22 | 1 | 1 | cs | TRUE
9 | MV_603_0_line_9 |  | 7 | 8 | 0.024586 | 0.445 | 0.132 | 190 | 0 | 0.22 | 1 | 1 | cs | TRUE
10 | MV_603_0_line_10 |  | 7 | 9 | 0.002936 | 0.445 | 0.132 | 190 | 0 | 0.22 | 1 | 1 | cs | TRUE
11 | MV_603_0_line_11 |  | 8 | 10 | 0.050542 | 0.445 | 0.132 | 190 | 0 | 0.22 | 1 | 1 | cs | TRUE
12 | MV_603_0_line_12 |  | 8 | 11 | 0.058065 | 0.445 | 0.132 | 190 | 0 | 0.22 | 1 | 1 | cs | TRUE
13 | MV_603_0_line_13 |  | 9 | 16 | 0.051498 | 0.5939 | 0.372 | 9.5 | 0 | 0.21 | 1 | 1 | ol | TRUE
14 | MV_603_0_line_14 |  | 10 | 13 | 0.025097 | 0.161 | 0.117 | 273 | 0 | 0.362 | 1 | 1 | cs | TRUE
15 | MV_603_0_line_15 |  | 10 | 14 | 0.034175 | 0.445 | 0.132 | 190 | 0 | 0.22 | 1 | 1 | cs | TRUE
16 | MV_603_0_line_16 |  | 13 | 24 | 0.056205 | 0.306 | 0.35 | 10 | 0 | 0.35 | 1 | 1 | ol | TRUE
17 | MV_603_0_line_17 |  | 14 | 25 | 0.015895 | 0.445 | 0.132 | 190 | 0 | 0.22 | 1 | 1 | cs | TRUE
18 | MV_603_0_line_18 |  | 16 | 124 | 0.031565 | 0.445 | 0.132 | 190 | 0 | 0.22 | 1 | 1 | cs | TRUE
19 | MV_603_0_line_19 |  | 16 | 50 | 0.015684 | 0.445 | 0.132 | 190 | 0 | 0.22 | 1 | 1 | cs | TRUE
20 | MV_603_0_line_20 |  | 17 | 18 | 0.028264 | 0.445 | 0.132 | 190 | 0 | 0.22 | 1 | 1 | cs | TRUE
21 | MV_603_0_line_21 |  | 17 | 19 | 0.077246 | 0.445 | 0.132 | 190 | 0 | 0.22 | 1 | 1 | cs | TRUE
22 | MV_603_0_line_22 |  | 17 | 20 | 0.25084 | 0.445 | 0.132 | 190 | 0 | 0.22 | 1 | 1 | cs | TRUE
23 | MV_603_0_line_23 |  | 19 | 21 | 0.027198 | 0.445 | 0.132 | 190 | 0 | 0.22 | 1 | 1 | cs | TRUE
24 | MV_603_0_line_24 |  | 20 | 22 | 0.095573 | 0.445 | 0.132 | 190 | 0 | 0.22 | 1 | 1 | cs | TRUE
25 | MV_603_0_line_25 |  | 20 | 23 | 0.028726 | 0.445 | 0.132 | 190 | 0 | 0.22 | 1 | 1 | cs | TRUE
26 | MV_603_0_line_26 |  | 22 | 147 | 0.007053 | 0.445 | 0.132 | 190 | 0 | 0.22 | 1 | 1 | cs | TRUE
27 | MV_603_0_line_27 |  | 22 | 148 | 0.32848 | 0.445 | 0.132 | 190 | 0 | 0.22 | 1 | 1 | cs | TRUE
28 | MV_603_0_line_28 |  | 23 | 114 | 0.021738 | 0.445 | 0.132 | 190 | 0 | 0.22 | 1 | 1 | cs | TRUE
29 | MV_603_0_line_29 |  | 24 | 109 | 0.02527 | 0.0515 | 0.029 | 1000 | 0 | 1.276 | 1 | 1 | cs | TRUE
30 | MV_603_0_line_30 |  | 25 | 116 | 0.03971 | 0.445 | 0.132 | 190 | 0 | 0.22 | 1 | 1 | cs | TRUE
31 | MV_603_0_line_31 |  | 26 | 27 | 0.031051 | 0.445 | 0.132 | 190 | 0 | 0.22 | 1 | 1 | cs | TRUE
32 | MV_603_0_line_32 |  | 27 | 28 | 0.050049 | 0.445 | 0.132 | 190 | 0 | 0.22 | 1 | 1 | cs | TRUE
33 | MV_603_0_line_33 |  | 27 | 29 | 0.020546 | 0.445 | 0.132 | 190 | 0 | 0.22 | 1 | 1 | cs | TRUE
34 | MV_603_0_line_34 |  | 27 | 30 | 0.062496 | 0.445 | 0.132 | 190 | 0 | 0.22 | 1 | 1 | cs | TRUE
35 | MV_603_0_line_35 |  | 28 | 31 | 0.004115 | 0.445 | 0.132 | 190 | 0 | 0.22 | 1 | 1 | cs | TRUE
36 | MV_603_0_line_36 |  | 28 | 32 | 0.030115 | 0.445 | 0.132 | 190 | 0 | 0.22 | 1 | 1 | cs | TRUE
37 | MV_603_0_line_37 |  | 29 | 33 | 0.029083 | 0.445 | 0.132 | 190 | 0 | 0.22 | 1 | 1 | cs | TRUE
38 | MV_603_0_line_38 |  | 30 | 34 | 0.028251 | 0.445 | 0.132 | 190 | 0 | 0.22 | 1 | 1 | cs | TRUE
39 | MV_603_0_line_39 |  | 31 | 35 | 0.05752 | 0.445 | 0.132 | 190 | 0 | 0.22 | 1 | 1 | cs | TRUE
40 | MV_603_0_line_40 |  | 31 | 36 | 0.004708 | 0.445 | 0.132 | 190 | 0 | 0.22 | 1 | 1 | cs | TRUE
41 | MV_603_0_line_41 |  | 33 | 37 | 0.03628 | 0.445 | 0.132 | 190 | 0 | 0.22 | 1 | 1 | cs | TRUE
42 | MV_603_0_line_42 |  | 34 | 38 | 0.044841 | 0.445 | 0.132 | 190 | 0 | 0.22 | 1 | 1 | cs | TRUE
43 | MV_603_0_line_43 |  | 35 | 104 | 0.003785 | 0.445 | 0.132 | 190 | 0 | 0.22 | 1 | 1 | cs | TRUE
44 | MV_603_0_line_44 |  | 35 | 105 | 0.030457 | 0.445 | 0.132 | 190 | 0 | 0.22 | 1 | 1 | cs | TRUE
45 | MV_603_0_line_45 |  | 37 | 39 | 0.038483 | 0.445 | 0.132 | 190 | 0 | 0.22 | 1 | 1 | cs | TRUE
46 | MV_603_0_line_46 |  | 38 | 115 | 0.028858 | 0.445 | 0.132 | 190 | 0 | 0.22 | 1 | 1 | cs | TRUE
47 | MV_603_0_line_47 |  | 39 | 40 | 0.051384 | 0.445 | 0.132 | 190 | 0 | 0.22 | 1 | 1 | cs | TRUE
48 | MV_603_0_line_48 |  | 41 | 42 | 0.015736 | 0.5939 | 0.372 | 9.5 | 0 | 0.21 | 1 | 1 | ol | TRUE
49 | MV_603_0_line_49 |  | 42 | 43 | 0.035155 | 0.445 | 0.132 | 190 | 0 | 0.22 | 1 | 1 | cs | TRUE
50 | MV_603_0_line_50 |  | 42 | 44 | 0.014841 | 0.445 | 0.132 | 190 | 0 | 0.22 | 1 | 1 | cs | TRUE
51 | MV_603_0_line_51 |  | 43 | 50 | 0.036824 | 0.445 | 0.132 | 190 | 0 | 0.22 | 1 | 1 | cs | TRUE
52 | MV_603_0_line_52 |  | 44 | 47 | 0.024809 | 0.5939 | 0.372 | 9.5 | 0 | 0.21 | 1 | 1 | ol | TRUE
53 | MV_603_0_line_53 |  | 45 | 46 | 0.012947 | 0.445 | 0.132 | 190 | 0 | 0.22 | 1 | 1 | cs | TRUE
54 | MV_603_0_line_54 |  | 46 | 54 | 0.025693 | 0.445 | 0.132 | 190 | 0 | 0.22 | 1 | 1 | cs | TRUE
55 | MV_603_0_line_55 |  | 46 | 49 | 0.022584 | 0.445 | 0.132 | 190 | 0 | 0.22 | 1 | 1 | cs | TRUE
56 | MV_603_0_line_56 |  | 47 | 48 | 0.012812 | 0.445 | 0.132 | 190 | 0 | 0.22 | 1 | 1 | cs | TRUE
57 | MV_603_0_line_57 |  | 48 | 49 | 0.039819 | 0.445 | 0.132 | 190 | 0 | 0.22 | 1 | 1 | cs | TRUE
58 | MV_603_0_line_58 |  | 49 | 51 | 0.056045 | 0.445 | 0.132 | 190 | 0 | 0.22 | 1 | 1 | cs | TRUE
59 | MV_603_0_line_59 |  | 50 | 125 | 0.000301 | 0.445 | 0.132 | 190 | 0 | 0.22 | 1 | 1 | cs | TRUE
60 | MV_603_0_line_60 |  | 51 | 52 | 0.018927 | 0.445 | 0.132 | 190 | 0 | 0.22 | 1 | 1 | cs | TRUE
61 | MV_603_0_line_61 |  | 51 | 53 | 0.011627 | 0.445 | 0.132 | 190 | 0 | 0.22 | 1 | 1 | cs | TRUE
62 | MV_603_0_line_62 |  | 52 | 68 | 0.0013348 | 0.445 | 0.132 | 190 | 0 | 0.22 | 1 | 1 | cs | TRUE
63 | MV_603_0_line_63 |  | 53 | 65 | 0.01488 | 0.445 | 0.132 | 190 | 0 | 0.22 | 1 | 1 | cs | TRUE
64 | MV_603_0_line_64 |  | 53 | 62 | 0.040195 | 0.445 | 0.132 | 190 | 0 | 0.22 | 1 | 1 | cs | TRUE
65 | MV_603_0_line_65 |  | 54 | 154 | 0.034232 | 0.445 | 0.132 | 190 | 0 | 0.22 | 1 | 1 | cs | TRUE
66 | MV_603_0_line_66 |  | 55 | 56 | 0.012151 | 0.445 | 0.132 | 190 | 0 | 0.22 | 1 | 1 | cs | TRUE
67 | MV_603_0_line_67 |  | 55 | 57 | 0.02947 | 0.445 | 0.132 | 190 | 0 | 0.22 | 1 | 1 | cs | TRUE
68 | MV_603_0_line_68 |  | 57 | 58 | 0.023536 | 0.445 | 0.132 | 190 | 0 | 0.22 | 1 | 1 | cs | TRUE
69 | MV_603_0_line_69 |  | 58 | 59 | 0.015268 | 0.445 | 0.132 | 190 | 0 | 0.22 | 1 | 1 | cs | TRUE
70 | MV_603_0_line_70 |  | 59 | 60 | 0.018563 | 0.445 | 0.132 | 190 | 0 | 0.22 | 1 | 1 | cs | TRUE
71 | MV_603_0_line_71 |  | 59 | 61 | 0.010231 | 0.445 | 0.132 | 190 | 0 | 0.22 | 1 | 1 | cs | TRUE
72 | MV_603_0_line_72 |  | 61 | 73 | 0.097543 | 0.445 | 0.132 | 190 | 0 | 0.22 | 1 | 1 | cs | TRUE
73 | MV_603_0_line_73 |  | 61 | 76 | 0.005558 | 0.445 | 0.132 | 190 | 0 | 0.22 | 1 | 1 | cs | TRUE
74 | MV_603_0_line_74 |  | 62 | 63 | 0.018536 | 0.445 | 0.132 | 190 | 0 | 0.22 | 1 | 1 | cs | TRUE
75 | MV_603_0_line_75 |  | 62 | 64 | 0.049847 | 0.445 | 0.132 | 190 | 0 | 0.22 | 1 | 1 | cs | TRUE
76 | MV_603_0_line_76 |  | 64 | 66 | 0.021689 | 0.445 | 0.132 | 190 | 0 | 0.22 | 1 | 1 | cs | TRUE
77 | MV_603_0_line_77 |  | 65 | 67 | 0.00034739 | 0.445 | 0.132 | 190 | 0 | 0.22 | 1 | 1 | cs | TRUE
78 | MV_603_0_line_78 |  | 69 | 70 | 0.006201 | 0.0515 | 0.029 | 1000 | 0 | 1.276 | 1 | 1 | cs | TRUE
79 | MV_603_0_line_79 |  | 69 | 71 | 0.007413 | 0.0515 | 0.029 | 1000 | 0 | 1.276 | 1 | 1 | cs | TRUE
80 | MV_603_0_line_80 |  | 69 | 72 | 0.032321 | 0.445 | 0.132 | 190 | 0 | 0.22 | 1 | 1 | cs | TRUE
81 | MV_603_0_line_81 |  | 70 | 73 | 0.037851 | 0.161 | 0.117 | 273 | 0 | 0.362 | 1 | 1 | cs | TRUE
82 | MV_603_0_line_82 |  | 71 | 74 | 0.094434 | 0.0515 | 0.029 | 1000 | 0 | 1.276 | 1 | 1 | cs | TRUE
83 | MV_603_0_line_83 |  | 72 | 75 | 0.010894 | 0.445 | 0.132 | 190 | 0 | 0.22 | 1 | 1 | cs | TRUE
84 | MV_603_0_line_84 |  | 73 | 77 | 0.1024 | 0.445 | 0.132 | 190 | 0 | 0.22 | 1 | 1 | cs | TRUE
85 | MV_603_0_line_85 |  | 73 | 78 | 0.0040644 | 0.445 | 0.132 | 190 | 0 | 0.22 | 1 | 1 | cs | TRUE
86 | MV_603_0_line_86 |  | 74 | 81 | 0.07502 | 0.0515 | 0.029 | 1000 | 0 | 1.276 | 1 | 1 | cs | TRUE
87 | MV_603_0_line_87 |  | 74 | 82 | 0.014786 | 0.445 | 0.132 | 190 | 0 | 0.22 | 1 | 1 | cs | TRUE
88 | MV_603_0_line_88 |  | 75 | 85 | 0.0418 | 0.445 | 0.132 | 190 | 0 | 0.22 | 1 | 1 | cs | TRUE
89 | MV_603_0_line_89 |  | 77 | 79 | 0.12262 | 0.445 | 0.132 | 190 | 0 | 0.22 | 1 | 1 | cs | TRUE
90 | MV_603_0_line_90 |  | 77 | 80 | 0.0012557 | 0.445 | 0.132 | 190 | 0 | 0.22 | 1 | 1 | cs | TRUE
91 | MV_603_0_line_91 |  | 79 | 86 | 0.003654 | 0.445 | 0.132 | 190 | 0 | 0.22 | 1 | 1 | cs | TRUE
92 | MV_603_0_line_92 |  | 79 | 87 | 0.035603 | 0.445 | 0.132 | 190 | 0 | 0.22 | 1 | 1 | cs | TRUE
93 | MV_603_0_line_93 |  | 81 | 83 | 0.019806 | 0.0515 | 0.029 | 1000 | 0 | 1.276 | 1 | 1 | cs | TRUE
94 | MV_603_0_line_94 |  | 81 | 84 | 0.09325 | 0.0595 | 0.16 | 22 | 0 | 1.29 | 1 | 1 | ol | TRUE
95 | MV_603_0_line_95 |  | 82 | 88 | 0.095199 | 0.5939 | 0.372 | 9.5 | 0 | 0.21 | 1 | 1 | ol | TRUE
96 | MV_603_0_line_96 |  | 83 | 89 | 0.078706 | 0.0595 | 0.16 | 22 | 0 | 1.29 | 1 | 1 | ol | TRUE
97 | MV_603_0_line_97 |  | 83 | 90 | 0.053791 | 0.5939 | 0.372 | 9.5 | 0 | 0.21 | 1 | 1 | ol | TRUE
98 | MV_603_0_line_98 |  | 84 | 94 | 0.02697 | 0.445 | 0.132 | 190 | 0 | 0.22 | 1 | 1 | cs | TRUE
99 | MV_603_0_line_99 |  | 84 | 93 | 0.045493 | 0.0515 | 0.029 | 1000 | 0 | 1.276 | 1 | 1 | cs | TRUE
100 | MV_603_0_line_100 |  | 85 | 95 | 0.052668 | 0.445 | 0.132 | 190 | 0 | 0.22 | 1 | 1 | cs | TRUE
101 | MV_603_0_line_101 |  | 86 | 153 | 0.020232 | 0.445 | 0.132 | 190 | 0 | 0.22 | 1 | 1 | cs | TRUE
102 | MV_603_0_line_102 |  | 88 | 136 | 0.043772 | 0.445 | 0.132 | 190 | 0 | 0.22 | 1 | 1 | cs | TRUE
103 | MV_603_0_line_103 |  | 89 | 119 | 0.015539 | 0.0515 | 0.029 | 1000 | 0 | 1.276 | 1 | 1 | cs | TRUE
104 | MV_603_0_line_104 |  | 90 | 122 | 0.012683 | 0.445 | 0.132 | 190 | 0 | 0.22 | 1 | 1 | cs | TRUE
105 | MV_603_0_line_105 |  | 91 | 92 | 0.021581 | 0.445 | 0.132 | 190 | 0 | 0.22 | 1 | 1 | cs | TRUE
106 | MV_603_0_line_106 |  | 91 | 93 | 0.044453 | 0.445 | 0.132 | 190 | 0 | 0.22 | 1 | 1 | cs | TRUE
107 | MV_603_0_line_107 |  | 93 | 98 | 0.024353 | 0.161 | 0.117 | 273 | 0 | 0.362 | 1 | 1 | cs | TRUE
108 | MV_603_0_line_108 |  | 95 | 162 | 0.016072 | 0.445 | 0.132 | 190 | 0 | 0.22 | 1 | 1 | cs | TRUE
109 | MV_603_0_line_109 |  | 95 | 158 | 0.28386 | 0.445 | 0.132 | 190 | 0 | 0.22 | 1 | 1 | cs | TRUE
110 | MV_603_0_line_110 |  | 96 | 97 | 0.009623 | 0.445 | 0.132 | 190 | 0 | 0.22 | 1 | 1 | cs | TRUE
111 | MV_603_0_line_111 |  | 96 | 98 | 0.09992 | 0.306 | 0.35 | 10 | 0 | 0.35 | 1 | 1 | ol | TRUE
112 | MV_603_0_line_112 |  | 97 | 99 | 0.013933 | 0.445 | 0.132 | 190 | 0 | 0.22 | 1 | 1 | cs | TRUE
113 | MV_603_0_line_113 |  | 99 | 100 | 0.02577 | 0.445 | 0.132 | 190 | 0 | 0.22 | 1 | 1 | cs | TRUE
114 | MV_603_0_line_114 |  | 99 | 101 | 0.030261 | 0.445 | 0.132 | 190 | 0 | 0.22 | 1 | 1 | cs | TRUE
115 | MV_603_0_line_115 |  | 100 | 102 | 0.015996 | 0.445 | 0.132 | 190 | 0 | 0.22 | 1 | 1 | cs | TRUE
116 | MV_603_0_line_116 |  | 101 | 103 | 0.034041 | 0.445 | 0.132 | 190 | 0 | 0.22 | 1 | 1 | cs | TRUE
117 | MV_603_0_line_117 |  | 103 | 152 | 0.049914 | 0.445 | 0.132 | 190 | 0 | 0.22 | 1 | 1 | cs | TRUE
118 | MV_603_0_line_118 |  | 103 | 164 | 0.067837 | 0.445 | 0.132 | 190 | 0 | 0.22 | 1 | 1 | cs | TRUE
119 | MV_603_0_line_119 |  | 104 | 107 | 0.055392 | 0.5939 | 0.372 | 9.5 | 0 | 0.21 | 1 | 1 | ol | TRUE
120 | MV_603_0_line_120 |  | 105 | 106 | 0.024461 | 0.445 | 0.132 | 190 | 0 | 0.22 | 1 | 1 | cs | TRUE
121 | MV_603_0_line_121 |  | 106 | 108 | 0.049557 | 0.445 | 0.132 | 190 | 0 | 0.22 | 1 | 1 | cs | TRUE
122 | MV_603_0_line_122 |  | 108 | 150 | 0.029497 | 0.445 | 0.132 | 190 | 0 | 0.22 | 1 | 1 | cs | TRUE
123 | MV_603_0_line_123 |  | 109 | 110 | 0.031915 | 0.0595 | 0.16 | 22 | 0 | 1.29 | 1 | 1 | ol | TRUE
124 | MV_603_0_line_124 |  | 109 | 111 | 0.034201 | 0.5939 | 0.372 | 9.5 | 0 | 0.21 | 1 | 1 | ol | TRUE
125 | MV_603_0_line_125 |  | 110 | 112 | 0.021765 | 0.0515 | 0.029 | 1000 | 0 | 1.276 | 1 | 1 | cs | TRUE
126 | MV_603_0_line_126 |  | 111 | 113 | 0.071775 | 0.5939 | 0.372 | 9.5 | 0 | 0.21 | 1 | 1 | ol | TRUE
127 | MV_603_0_line_127 |  | 112 | 117 | 0.042669 | 0.0595 | 0.16 | 22 | 0 | 1.29 | 1 | 1 | ol | TRUE
128 | MV_603_0_line_128 |  | 114 | 115 | 0.018488 | 0.445 | 0.132 | 190 | 0 | 0.22 | 1 | 1 | cs | TRUE
129 | MV_603_0_line_129 |  | 117 | 120 | 0.01614 | 0.0515 | 0.029 | 1000 | 0 | 1.276 | 1 | 1 | cs | TRUE
130 | MV_603_0_line_130 |  | 117 | 118 | 0.081044 | 0.0595 | 0.16 | 22 | 0 | 1.29 | 1 | 1 | ol | TRUE
131 | MV_603_0_line_131 |  | 118 | 119 | 0.016671 | 0.0515 | 0.029 | 1000 | 0 | 1.276 | 1 | 1 | cs | TRUE
132 | MV_603_0_line_132 |  | 121 | 122 | 0.057136 | 0.445 | 0.132 | 190 | 0 | 0.22 | 1 | 1 | cs | TRUE
133 | MV_603_0_line_133 |  | 121 | 123 | 0.018575 | 0.445 | 0.132 | 190 | 0 | 0.22 | 1 | 1 | cs | TRUE
134 | MV_603_0_line_134 |  | 125 | 126 | 0.0088136 | 0.445 | 0.132 | 190 | 0 | 0.22 | 1 | 1 | cs | TRUE
135 | MV_603_0_line_135 |  | 127 | 128 | 0.037443 | 0.445 | 0.132 | 190 | 0 | 0.22 | 1 | 1 | cs | TRUE
136 | MV_603_0_line_136 |  | 128 | 129 | 0.008603 | 0.445 | 0.132 | 190 | 0 | 0.22 | 1 | 1 | cs | TRUE
137 | MV_603_0_line_137 |  | 128 | 130 | 0.061596 | 0.445 | 0.132 | 190 | 0 | 0.22 | 1 | 1 | cs | TRUE
138 | MV_603_0_line_138 |  | 129 | 134 | 0.0436 | 0.5939 | 0.372 | 9.5 | 0 | 0.21 | 1 | 1 | ol | TRUE
139 | MV_603_0_line_139 |  | 130 | 135 | 0.020696 | 0.445 | 0.132 | 190 | 0 | 0.22 | 1 | 1 | cs | TRUE
140 | MV_603_0_line_140 |  | 131 | 132 | 0.17732 | 0.5939 | 0.372 | 9.5 | 0 | 0.21 | 1 | 1 | ol | TRUE
141 | MV_603_0_line_141 |  | 131 | 133 | 0.005231 | 0.445 | 0.132 | 190 | 0 | 0.22 | 1 | 1 | cs | TRUE
142 | MV_603_0_line_142 |  | 132 | 136 | 0.12106 | 0.445 | 0.132 | 190 | 0 | 0.22 | 1 | 1 | cs | TRUE
143 | MV_603_0_line_143 |  | 132 | 135 | 0.023262 | 0.445 | 0.132 | 190 | 0 | 0.22 | 1 | 1 | cs | TRUE
144 | MV_603_0_line_144 |  | 133 | 170 | 0.17898 | 0.445 | 0.132 | 190 | 0 | 0.22 | 1 | 1 | cs | TRUE
145 | MV_603_0_line_145 |  | 137 | 138 | 0.017312 | 0.445 | 0.132 | 190 | 0 | 0.22 | 1 | 1 | cs | TRUE
146 | MV_603_0_line_146 |  | 137 | 139 | 0.029813 | 0.445 | 0.132 | 190 | 0 | 0.22 | 1 | 1 | cs | TRUE
147 | MV_603_0_line_147 |  | 139 | 140 | 0.014348 | 0.445 | 0.132 | 190 | 0 | 0.22 | 1 | 1 | cs | TRUE
148 | MV_603_0_line_148 |  | 139 | 141 | 0.058029 | 0.445 | 0.132 | 190 | 0 | 0.22 | 1 | 1 | cs | TRUE
149 | MV_603_0_line_149 |  | 140 | 142 | 0.029413 | 0.445 | 0.132 | 190 | 0 | 0.22 | 1 | 1 | cs | TRUE
150 | MV_603_0_line_150 |  | 140 | 143 | 0.068785 | 0.445 | 0.132 | 190 | 0 | 0.22 | 1 | 1 | cs | TRUE
151 | MV_603_0_line_151 |  | 141 | 144 | 0.022582 | 0.445 | 0.132 | 190 | 0 | 0.22 | 1 | 1 | cs | TRUE
152 | MV_603_0_line_152 |  | 142 | 145 | 0.033346 | 0.445 | 0.132 | 190 | 0 | 0.22 | 1 | 1 | cs | TRUE
153 | MV_603_0_line_153 |  | 144 | 146 | 0.057261 | 0.445 | 0.132 | 190 | 0 | 0.22 | 1 | 1 | cs | TRUE
154 | MV_603_0_line_154 |  | 145 | 170 | 0.016527 | 0.445 | 0.132 | 190 | 0 | 0.22 | 1 | 1 | cs | TRUE
155 | MV_603_0_line_155 |  | 146 | 172 | 0.007608 | 0.445 | 0.132 | 190 | 0 | 0.22 | 1 | 1 | cs | TRUE
156 | MV_603_0_line_156 |  | 148 | 149 | 0.008949 | 0.445 | 0.132 | 190 | 0 | 0.22 | 1 | 1 | cs | TRUE
157 | MV_603_0_line_157 |  | 150 | 151 | 0.025496 | 0.445 | 0.132 | 190 | 0 | 0.22 | 1 | 1 | cs | TRUE
158 | MV_603_0_line_158 |  | 151 | 152 | 0.024334 | 0.445 | 0.132 | 190 | 0 | 0.22 | 1 | 1 | cs | TRUE
159 | MV_603_0_line_159 |  | 155 | 156 | 0.035776 | 0.445 | 0.132 | 190 | 0 | 0.22 | 1 | 1 | cs | TRUE
160 | MV_603_0_line_160 |  | 156 | 157 | 0.05359 | 0.445 | 0.132 | 190 | 0 | 0.22 | 1 | 1 | cs | TRUE
161 | MV_603_0_line_161 |  | 156 | 158 | 0.061257 | 0.445 | 0.132 | 190 | 0 | 0.22 | 1 | 1 | cs | TRUE
162 | MV_603_0_line_162 |  | 157 | 159 | 0.018196 | 0.445 | 0.132 | 190 | 0 | 0.22 | 1 | 1 | cs | TRUE
163 | MV_603_0_line_163 |  | 158 | 160 | 0.019558 | 0.445 | 0.132 | 190 | 0 | 0.22 | 1 | 1 | cs | TRUE
164 | MV_603_0_line_164 |  | 159 | 161 | 0.036257 | 0.445 | 0.132 | 190 | 0 | 0.22 | 1 | 1 | cs | TRUE
165 | MV_603_0_line_165 |  | 161 | 168 | 0.50965 | 0.445 | 0.132 | 190 | 0 | 0.22 | 1 | 1 | cs | TRUE
166 | MV_603_0_line_166 |  | 163 | 164 | 0.032586 | 0.445 | 0.132 | 190 | 0 | 0.22 | 1 | 1 | cs | TRUE
167 | MV_603_0_line_167 |  | 164 | 165 | 0.021445 | 0.445 | 0.132 | 190 | 0 | 0.22 | 1 | 1 | cs | TRUE
168 | MV_603_0_line_168 |  | 166 | 167 | 0.10181 | 0.445 | 0.132 | 190 | 0 | 0.22 | 1 | 1 | cs | TRUE
169 | MV_603_0_line_169 |  | 166 | 168 | 0.13929 | 0.445 | 0.132 | 190 | 0 | 0.22 | 1 | 1 | cs | TRUE
170 | MV_603_0_line_170 |  | 167 | 169 | 0.092142 | 0.445 | 0.132 | 190 | 0 | 0.22 | 1 | 1 | cs | TRUE
171 | MV_603_0_line_171 |  | 171 | 172 | 0.021429 | 0.445 | 0.132 | 190 | 0 | 0.22 | 1 | 1 | cs | TRUE

## trafo
| name | std_type | hv_bus | lv_bus | sn_mva | vn_hv_kv | vn_lv_kv | vk_percent | vkr_percent | pfe_kw | i0_percent | shift_degree | tap_side | tap_neutral | tap_min | tap_max | tap_step_percent | tap_step_degree | tap_pos | tap_phase_shifter | parallel | df | in_service
0 | MV_603_0_trafo_167 | 25 MVA 110/20 kV | 173 | 120 | 25 | 110 | 20 | 12 | 0.41 | 14 | 0.07 | 150 | hv | 0 | -9 | 9 | 1.5 | 0 | 0 | FALSE | 1 | 1 | TRUE

## bus_geodata
| x | y | coords
0 | 2600344.3405 | 1199144.1626
1 | 2600348.1398 | 1199143.5958
2 | 2600352.9939 | 1199217.1687
3 | 2600325.2133 | 1199002.7638
4 | 2600336.2394 | 1199319.645
5 | 2600197.6189 | 1199421.5951
6 | 2600314.1839 | 1199302.5238
7 | 2600189.6539 | 1199494.9898
8 | 2600166.0682 | 1199488.7527
9 | 2600192.5622 | 1199495.2567
10 | 2600163.9512 | 1199524.1494
11 | 2600109.7933 | 1199474.4471
12 | 2600230.2794 | 1199430.5866
13 | 2600140.5614 | 1199515.0519
14 | 2600155.8842 | 1199557.3592
15 | 2600329.6511 | 1199000.2412
16 | 2600242.2991 | 1199508.6095
17 | 2600140.6653 | 1199271.2581
18 | 2600138.2216 | 1199251.3252
19 | 2600100.6636 | 1199321.607
20 | 2600042.8397 | 1199390.1437
21 | 2600081.3254 | 1199302.43
22 | 2599978.4905 | 1199331.3128
23 | 2600044.4433 | 1199416.6442
24 | 2600088.2137 | 1199535.515
25 | 2600151.3888 | 1199572.4529
26 | 2599845.6273 | 1199419.83
27 | 2599876.633 | 1199418.1618
28 | 2599902.9458 | 1199458.3714
29 | 2599875.0944 | 1199397.6731
30 | 2599935.7585 | 1199431.5229
31 | 2599904.0727 | 1199462.3291
32 | 2599873.7729 | 1199465.8458
33 | 2599847.1584 | 1199402.0461
34 | 2599963.1368 | 1199438.3276
35 | 2599853.5897 | 1199479.8623
36 | 2599905.3747 | 1199466.8537
37 | 2599810.9216 | 1199403.8233
38 | 2600006.6973 | 1199448.8329
39 | 2599794.9573 | 1199422.5563
40 | 2599817.7955 | 1199451.1638
41 | 2600228.6464 | 1199592.2873
42 | 2600238.0946 | 1199579.703
43 | 2600246.5002 | 1199545.5681
44 | 2600252.9177 | 1199580.4304
45 | 2600248.3591 | 1199627.6359
46 | 2600248.9492 | 1199640.5693
47 | 2600273.8302 | 1199593.7783
48 | 2600273.8578 | 1199606.5901
49 | 2600270.8746 | 1199646.2397
50 | 2600257.6168 | 1199511.9784
51 | 2600235.1918 | 1199660.2461
52 | 2600230.7906 | 1199678.6538
53 | 2600223.8561 | 1199657.5221
54 | 2600224.2914 | 1199633.3913
55 | 2600176.8218 | 1199715.6856
56 | 2600188.6011 | 1199718.6682
57 | 2600169.8587 | 1199744.3209
58 | 2600164.2976 | 1199767.1908
59 | 2600174.4987 | 1199778.5748
60 | 2600192.7868 | 1199775.3917
61 | 2600177.4524 | 1199788.2801
62 | 2600185.1592 | 1199647.149
63 | 2600180.7171 | 1199665.1444
64 | 2600153.04 | 1199630.8398
65 | 2600220.3809 | 1199671.9905
66 | 2600132.3717 | 1199624.2661
67 | 2600220.2998 | 1199672.3283
68 | 2600230.4802 | 1199679.952
69 | 2600062.0946 | 1199779.1409
70 | 2600068.1316 | 1199780.6306
71 | 2600063.4801 | 1199771.8593
72 | 2600030.6838 | 1199771.159
73 | 2600094.1904 | 1199792.248
74 | 2599997.8338 | 1199744.9675
75 | 2600024.9898 | 1199780.4462
76 | 2600182.5605 | 1199790.5036
77 | 2600099.1542 | 1199751.6374
78 | 2600090.2582 | 1199791.2201
79 | 2600073.3692 | 1199726.4016
80 | 2600100.369 | 1199751.955
81 | 2599979.7297 | 1199709.3598
82 | 2599993.8132 | 1199759.1969
83 | 2599984.0941 | 1199690.2434
84 | 2599888.3964 | 1199690.5518
85 | 2600013.8369 | 1199820.6968
86 | 2600072.4024 | 1199729.9257
87 | 2600038.7963 | 1199734.4741
88 | 2599899.4261 | 1199771.6009
89 | 2599966.6628 | 1199613.4918
90 | 2599950.2435 | 1199648.4388
91 | 2599839.4382 | 1199716.8565
92 | 2599818.6851 | 1199710.7319
93 | 2599852.097 | 1199674.2443
94 | 2599880.9314 | 1199716.4677
95 | 2600040.7481 | 1199799.4519
96 | 2599772.0037 | 1199586.2673
97 | 2599771.4474 | 1199576.6622
98 | 2599829.9886 | 1199667.6416
99 | 2599770.6397 | 1199562.7548
100 | 2599795.961 | 1199560.4079
101 | 2599740.426 | 1199564.4486
102 | 2599784.0336 | 1199550.0188
103 | 2599706.4382 | 1199566.3492
104 | 2599854.5643 | 1199483.5198
105 | 2599832.0748 | 1199485.3328
106 | 2599808.357 | 1199491.3179
107 | 2599858.5616 | 1199538.7676
108 | 2599762.6583 | 1199506.6251
109 | 2600065.7637 | 1199523.9153
110 | 2600052.9181 | 1199553.1309
111 | 2600032.5472 | 1199515.7666
112 | 2600047.713 | 1199574.2645
113 | 2599966.6706 | 1199544.2604
114 | 2600039.0941 | 1199437.7136
115 | 2600034.7318 | 1199455.6788
116 | 2600114.1452 | 1199586.3155
117 | 2600061.1122 | 1199614.7751
118 | 2599982.4991 | 1199595.0763
119 | 2599978.1492 | 1199611.1699
120 | 2600057.1839 | 1199630.4279
121 | 2599914.8494 | 1199611.9423
122 | 2599953.6843 | 1199636.2322
123 | 2599932.8899 | 1199616.3633
124 | 2600235.9143 | 1199539.2591
125 | 2600257.9137 | 1199512.034
126 | 2600266.4748 | 1199514.1285
127 | 2599780.2898 | 1199858.3874
128 | 2599749.0867 | 1199840.1824
129 | 2599740.5909 | 1199841.1167
130 | 2599783.6472 | 1199807.4742
131 | 2599970.9555 | 1199914.0586
132 | 2599814.5335 | 1199830.5407
133 | 2599973.97 | 1199909.7785
134 | 2599697.0458 | 1199843.2982
135 | 2599803.7682 | 1199811.8423
136 | 2599887.3877 | 1199813.6845
137 | 2600029.3458 | 1200040.9482
138 | 2600042.447 | 1200029.6309
139 | 2600010.4213 | 1200063.9162
140 | 2599998.7133 | 1200071.7094
141 | 2600024.8016 | 1200103.0927
142 | 2599979.7578 | 1200049.2198
143 | 2599945.78 | 1200115.4749
144 | 2600013.3103 | 1200122.4584
145 | 2599959.5004 | 1200023.1618
146 | 2599982.7362 | 1200170.874
147 | 2599971.4404 | 1199330.7349
148 | 2600025.1077 | 1199341.8401
149 | 2600031.701 | 1199347.91
150 | 2599753.6674 | 1199513.7072
151 | 2599728.2123 | 1199515.1539
152 | 2599703.9152 | 1199516.5004
153 | 2600053.0466 | 1199735.3369
154 | 2600191.7635 | 1199622.7437
155 | 2600155.018 | 1199855.2902
156 | 2600157.5052 | 1199890.9793
157 | 2600140.1858 | 1199926.4425
158 | 2600135.2304 | 1199881.8853
159 | 2600140.2947 | 1199944.585
160 | 2600134.1693 | 1199862.3564
161 | 2600142.2177 | 1199980.7828
162 | 2600037.7139 | 1199786.4131
163 | 2599636.8399 | 1199594.6292
164 | 2599669.364 | 1199592.6212
165 | 2599690.7764 | 1199591.4358
166 | 2600036.883 | 1200158.7637
167 | 2600081.6059 | 1200067.8736
168 | 2600040.1873 | 1200272.8948
169 | 2600073.5036 | 1199977.6593
170 | 2599948.7588 | 1200010.5775
171 | 2599970.2896 | 1200152.6422
172 | 2599976.2199 | 1200166.9164
173 | 2600057.1839 | 1199630.4279

## line_std_types
| c_nf_per_km | r_ohm_per_km | x_ohm_per_km | max_i_ka | type | q_mm2 | alpha | voltage_rating
NAYY 4x50 SE | 210 | 0.642 | 0.083 | 0.142 | cs | 50 | 0.00403 | LV
NAYY 4x120 SE | 264 | 0.225 | 0.08 | 0.242 | cs | 120 | 0.00403 | LV
NAYY 4x150 SE | 261 | 0.208 | 0.08 | 0.27 | cs | 150 | 0.00403 | LV
NA2XS2Y 1x95 RM/25 12/20 kV | 216 | 0.313 | 0.132 | 0.252 | cs | 95 | 0.00403 | MV
NA2XS2Y 1x185 RM/25 12/20 kV | 273 | 0.161 | 0.117 | 0.362 | cs | 185 | 0.00403 | MV
NA2XS2Y 1x240 RM/25 12/20 kV | 304 | 0.122 | 0.112 | 0.421 | cs | 240 | 0.00403 | MV
NA2XS2Y 1x95 RM/25 6/10 kV | 315 | 0.313 | 0.123 | 0.249 | cs | 95 | 0.00403 | MV
NA2XS2Y 1x185 RM/25 6/10 kV | 406 | 0.161 | 0.11 | 0.358 | cs | 185 | 0.00403 | MV
NA2XS2Y 1x240 RM/25 6/10 kV | 456 | 0.122 | 0.105 | 0.416 | cs | 240 | 0.00403 | MV
NA2XS2Y 1x150 RM/25 12/20 kV | 250 | 0.206 | 0.116 | 0.319 | cs | 150 | 0.00403 | MV
NA2XS2Y 1x120 RM/25 12/20 kV | 230 | 0.253 | 0.119 | 0.283 | cs | 120 | 0.00403 | MV
NA2XS2Y 1x70 RM/25 12/20 kV | 190 | 0.443 | 0.132 | 0.22 | cs | 70 | 0.00403 | MV
NA2XS2Y 1x150 RM/25 6/10 kV | 360 | 0.206 | 0.11 | 0.315 | cs | 150 | 0.00403 | MV
NA2XS2Y 1x120 RM/25 6/10 kV | 340 | 0.253 | 0.113 | 0.28 | cs | 120 | 0.00403 | MV
NA2XS2Y 1x70 RM/25 6/10 kV | 280 | 0.443 | 0.123 | 0.217 | cs | 70 | 0.00403 | MV
N2XS(FL)2Y 1x120 RM/35 64/110 kV | 112 | 0.153 | 0.166 | 0.366 | cs | 120 | 0.00393 | HV
N2XS(FL)2Y 1x185 RM/35 64/110 kV | 125 | 0.099 | 0.156 | 0.457 | cs | 185 | 0.00393 | HV
N2XS(FL)2Y 1x240 RM/35 64/110 kV | 135 | 0.075 | 0.149 | 0.526 | cs | 240 | 0.00393 | HV
N2XS(FL)2Y 1x300 RM/35 64/110 kV | 144 | 0.06 | 0.144 | 0.588 | cs | 300 | 0.00393 | HV
15-AL1/3-ST1A 0.4 | 11 | 1.8769 | 0.35 | 0.105 | ol | 16 | 0.00403 | LV
24-AL1/4-ST1A 0.4 | 11.25 | 1.2012 | 0.335 | 0.14 | ol | 24 | 0.00403 | LV
48-AL1/8-ST1A 0.4 | 12.2 | 0.5939 | 0.3 | 0.21 | ol | 48 | 0.00403 | LV
94-AL1/15-ST1A 0.4 | 13.2 | 0.306 | 0.29 | 0.35 | ol | 94 | 0.00403 | LV
34-AL1/6-ST1A 10.0 | 9.7 | 0.8342 | 0.36 | 0.17 | ol | 34 | 0.00403 | MV
48-AL1/8-ST1A 10.0 | 10.1 | 0.5939 | 0.35 | 0.21 | ol | 48 | 0.00403 | MV
70-AL1/11-ST1A 10.0 | 10.4 | 0.4132 | 0.339 | 0.29 | ol | 70 | 0.00403 | MV
94-AL1/15-ST1A 10.0 | 10.75 | 0.306 | 0.33 | 0.35 | ol | 94 | 0.00403 | MV
122-AL1/20-ST1A 10.0 | 11.1 | 0.2376 | 0.323 | 0.41 | ol | 122 | 0.00403 | MV
149-AL1/24-ST1A 10.0 | 11.25 | 0.194 | 0.315 | 0.47 | ol | 149 | 0.00403 | MV
34-AL1/6-ST1A 20.0 | 9.15 | 0.8342 | 0.382 | 0.17 | ol | 34 | 0.00403 | MV
48-AL1/8-ST1A 20.0 | 9.5 | 0.5939 | 0.372 | 0.21 | ol | 48 | 0.00403 | MV
70-AL1/11-ST1A 20.0 | 9.7 | 0.4132 | 0.36 | 0.29 | ol | 70 | 0.00403 | MV
94-AL1/15-ST1A 20.0 | 10 | 0.306 | 0.35 | 0.35 | ol | 94 | 0.00403 | MV
122-AL1/20-ST1A 20.0 | 10.3 | 0.2376 | 0.344 | 0.41 | ol | 122 | 0.00403 | MV
149-AL1/24-ST1A 20.0 | 10.5 | 0.194 | 0.337 | 0.47 | ol | 149 | 0.00403 | MV
184-AL1/30-ST1A 20.0 | 10.75 | 0.1571 | 0.33 | 0.535 | ol | 184 | 0.00403 | MV
243-AL1/39-ST1A 20.0 | 11 | 0.1188 | 0.32 | 0.645 | ol | 243 | 0.00403 | MV
48-AL1/8-ST1A 110.0 | 8 | 0.5939 | 0.46 | 0.21 | ol | 48 | 0.00403 | HV
70-AL1/11-ST1A 110.0 | 8.4 | 0.4132 | 0.45 | 0.29 | ol | 70 | 0.00403 | HV
94-AL1/15-ST1A 110.0 | 8.65 | 0.306 | 0.44 | 0.35 | ol | 94 | 0.00403 | HV
122-AL1/20-ST1A 110.0 | 8.5 | 0.2376 | 0.43 | 0.41 | ol | 122 | 0.00403 | HV
149-AL1/24-ST1A 110.0 | 8.75 | 0.194 | 0.41 | 0.47 | ol | 149 | 0.00403 | HV
184-AL1/30-ST1A 110.0 | 8.8 | 0.1571 | 0.4 | 0.535 | ol | 184 | 0.00403 | HV
243-AL1/39-ST1A 110.0 | 9 | 0.1188 | 0.39 | 0.645 | ol | 243 | 0.00403 | HV
305-AL1/39-ST1A 110.0 | 9.2 | 0.0949 | 0.38 | 0.74 | ol | 305 | 0.00403 | HV
490-AL1/64-ST1A 110.0 | 9.75 | 0.059 | 0.37 | 0.96 | ol | 490 | 0.00403 | HV
679-AL1/86-ST1A 110.0 | 9.95 | 0.042 | 0.36 | 1.15 | ol | 679 | 0.00403 | HV
490-AL1/64-ST1A 220.0 | 10 | 0.059 | 0.285 | 0.96 | ol | 490 | 0.00403 | HV
679-AL1/86-ST1A 220.0 | 11.7 | 0.042 | 0.275 | 1.15 | ol | 679 | 0.00403 | HV
490-AL1/64-ST1A 380.0 | 11 | 0.059 | 0.253 | 0.96 | ol | 490 | 0.00403 | HV
679-AL1/86-ST1A 380.0 | 14.6 | 0.042 | 0.25 | 1.15 | ol | 679 | 0.00403 | HV

## trafo_std_types
| i0_percent | pfe_kw | vkr_percent | sn_mva | vn_lv_kv | vn_hv_kv | vk_percent | shift_degree | vector_group | tap_side | tap_neutral | tap_min | tap_max | tap_step_degree | tap_step_percent | tap_phase_shifter
160 MVA 380/110 kV | 0.06 | 60 | 0.25 | 160 | 110 | 380 | 12.2 | 0 | Yy0 | hv | 0 | -9 | 9 | 0 | 1.5 | FALSE
100 MVA 220/110 kV | 0.06 | 55 | 0.26 | 100 | 110 | 220 | 12 | 0 | Yy0 | hv | 0 | -9 | 9 | 0 | 1.5 | FALSE
63 MVA 110/20 kV | 0.04 | 22 | 0.32 | 63 | 20 | 110 | 18 | 150 | YNd5 | hv | 0 | -9 | 9 | 0 | 1.5 | FALSE
40 MVA 110/20 kV | 0.05 | 18 | 0.34 | 40 | 20 | 110 | 16.2 | 150 | YNd5 | hv | 0 | -9 | 9 | 0 | 1.5 | FALSE
25 MVA 110/20 kV | 0.07 | 14 | 0.41 | 25 | 20 | 110 | 12 | 150 | YNd5 | hv | 0 | -9 | 9 | 0 | 1.5 | FALSE
63 MVA 110/10 kV | 0.04 | 22 | 0.32 | 63 | 10 | 110 | 18 | 150 | YNd5 | hv | 0 | -9 | 9 | 0 | 1.5 | FALSE
40 MVA 110/10 kV | 0.05 | 18 | 0.34 | 40 | 10 | 110 | 16.2 | 150 | YNd5 | hv | 0 | -9 | 9 | 0 | 1.5 | FALSE
25 MVA 110/10 kV | 0.07 | 14 | 0.41 | 25 | 10 | 110 | 12 | 150 | YNd5 | hv | 0 | -9 | 9 | 0 | 1.5 | FALSE
0.25 MVA 20/0.4 kV | 0.32 | 0.8 | 1.44 | 0.25 | 0.4 | 20 | 6 | 150 | Yzn5 | hv | 0 | -2 | 2 | 0 | 2.5 | FALSE
0.4 MVA 20/0.4 kV | 0.3375 | 1.35 | 1.425 | 0.4 | 0.4 | 20 | 6 | 150 | Dyn5 | hv | 0 | -2 | 2 | 0 | 2.5 | FALSE
0.63 MVA 20/0.4 kV | 0.2619 | 1.65 | 1.206 | 0.63 | 0.4 | 20 | 6 | 150 | Dyn5 | hv | 0 | -2 | 2 | 0 | 2.5 | FALSE
0.25 MVA 10/0.4 kV | 0.24 | 0.6 | 1.2 | 0.25 | 0.4 | 10 | 4 | 150 | Dyn5 | hv | 0 | -2 | 2 | 0 | 2.5 | FALSE
0.4 MVA 10/0.4 kV | 0.2375 | 0.95 | 1.325 | 0.4 | 0.4 | 10 | 4 | 150 | Dyn5 | hv | 0 | -2 | 2 | 0 | 2.5 | FALSE
0.63 MVA 10/0.4 kV | 0.1873 | 1.18 | 1.0794 | 0.63 | 0.4 | 10 | 4 | 150 | Dyn5 | hv | 0 | -2 | 2 | 0 | 2.5 | FALSE

## trafo3w_std_types
| sn_hv_mva | sn_mv_mva | sn_lv_mva | vn_hv_kv | vn_mv_kv | vn_lv_kv | vk_hv_percent | vk_mv_percent | vk_lv_percent | vkr_hv_percent | vkr_mv_percent | vkr_lv_percent | pfe_kw | i0_percent | shift_mv_degree | shift_lv_degree | vector_group | tap_side | tap_neutral | tap_min | tap_max | tap_step_percent
63/25/38 MVA 110/20/10 kV | 63 | 25 | 38 | 110 | 20 | 10 | 10.4 | 10.4 | 10.4 | 0.28 | 0.32 | 0.35 | 35 | 0.89 | 0 | 0 | YN0yn0yn0 | hv | 0 | -10 | 10 | 1.2
63/25/38 MVA 110/10/10 kV | 63 | 25 | 38 | 110 | 10 | 10 | 10.4 | 10.4 | 10.4 | 0.28 | 0.32 | 0.35 | 35 | 0.89 | 0 | 0 | YN0yn0yn0 | hv | 0 | -10 | 10 | 1.2

## fuse_std_types
| fuse_type | i_rated_a | t_avg | t_min | t_total | x_avg | x_min | x_total
HV 100A | HV 100A | 100 | 0 | [10.0, 3.64, 0.854, 0.281, 0.1, 0.0531, 0.022, 0.01] | [10.0, 4.267, 1.21, 0.403, 0.1, 0.058, 0.022, 0.01] | 0 | [300.0, 350.0, 450.0, 550.0, 700.0, 850.0, 1200.0, 1752.0] | [600.0, 700.0, 900.0, 1150.0, 1665.0, 2000.0, 3000.0, 4313.0]
HV 10A | HV 10A | 10 | 0 | [10.0, 1675.0, 0.344, 0.156, 0.1, 0.0417, 0.0171, 0.01] | [10.0, 1.3, 0.3, 0.155, 0.1, 0.0555, 0.023, 0.01] | 0 | [30.0, 32.0, 35.0, 37.0, 39.0, 50.0, 70.0, 88.0] | [60.0, 70.0, 80.0, 87.0, 94.0, 110.0, 150.0, 216.0]
HV 125A | HV 125A | 125 | 0 | [10.0, 1.82, 0.344, 0.1, 0.0467, 0.0269, 0.01] | [10.0, 2.478, 0.426, 0.1, 0.0427, 0.0211, 0.01] | 0 | [375.0, 500.0, 700.0, 925.0, 1200.0, 1500.0, 2341.0] | [750.0, 1000.0, 1500.0, 2200.0, 3000.0, 4000.0, 5765.0]
HV 160A | HV 160A | 160 | 0 | [10.0, 4.15, 1.03, 0.198, 0.1, 0.051, 0.0172, 0.01] | [10.0, 2.3, 0.734, 0.274, 0.1, 0.046, 0.0177, 0.01] | 0 | [480.0, 550.0, 700.0, 1000.0, 1260.0, 1600.0, 2500.0, 3227.0] | [960.0, 1300.0, 1700.0, 2200.0, 2996.0, 4000.0, 6000.0, 7946.0]
HV 16A | HV 16A | 16 | 0 | [10.0, 0.352, 0.164, 0.1, 0.0649, 0.0342, 0.01] | [10.0, 2.34, 0.722, 0.181, 0.1, 0.055, 0.0296, 0.01] | 0 | [48.0, 60.0, 65.0, 71.0, 80.0, 100.0, 162.0] | [96.0, 110.0, 125.0, 150.0, 168.0, 200.0, 250.0, 398.0]
HV 200A | HV 200A | 200 | 0 | [10.0, 4.267, 1.21, 0.403, 0.1, 0.058, 0.022, 0.01] | [10.0, 3.73, 1.654, 0.328, 0.1, 0.0531, 0.019, 0.01] | 0 | [600.0, 700.0, 900.0, 1150.0, 1665.0, 2000.0, 3000.0, 4313.0] | [1200.0, 1500.0, 1800.0, 2700.0, 3960.0, 5000.0, 7500.0, 10620.0]
HV 20A | HV 20A | 20 | 0 | [10.0, 1.3, 0.3, 0.155, 0.1, 0.0555, 0.023, 0.01] | [10.0, 1.3, 0.161, 0.1, 0.0611, 0.0399, 0.0141, 0.01] | 0 | [60.0, 70.0, 80.0, 87.0, 94.0, 110.0, 150.0, 216.0] | [120.0, 150.0, 200.0, 223.0, 260.0, 300.0, 450.0, 532.0]
HV 25A | HV 25A | 25 | 0 | [10.0, 2.512, 0.833, 0.299, 0.1, 0.0372, 0.0223, 0.01] | [10.0, 3.125, 0.597, 0.198, 0.1, 0.0378, 0.022, 0.01] | 0 | [75.0, 82.0, 90.0, 100.0, 124.0, 170.0, 200.0, 289.0] | [150.0, 170.0, 210.0, 250.0, 294.0, 400.0, 500.0, 711.0]
HV 31.5A | HV 31.5A | 31.5 | 0 | [10.0, 2.34, 0.722, 0.181, 0.1, 0.055, 0.0296, 0.01] | [10.0, 2.84, 0.368, 0.164, 0.1, 0.0621, 0.0378, 0.0195, 0.01] | 0 | [95.0, 110.0, 125.0, 150.0, 165.0, 200.0, 250.0, 390.0] | [189.0, 220.0, 300.0, 350.0, 393.0, 450.0, 530.0, 700.0, 960.0]
HV 40A | HV 40A | 40 | 0 | [10.0, 1.3, 0.161, 0.1, 0.0611, 0.0399, 0.0141, 0.01] | [10.0, 2.05, 0.369, 0.198, 0.1, 0.051, 0.0298, 0.01] | 0 | [120.0, 150.0, 200.0, 223.0, 260.0, 300.0, 450.0, 532.0] | [240.0, 300.0, 400.0, 450.0, 530.0, 650.0, 800.0, 1311.0]
HV 50A | HV 50A | 50 | 0 | [10.0, 3.215, 0.597, 0.198, 0.1, 0.0378, 0.022, 0.01] | [10.0, 3.64, 0.854, 0.281, 0.1, 0.0531, 0.022, 0.01] | 0 | [150.0, 170.0, 210.0, 250.0, 294.0, 400.0, 500.0, 711.0] | [300.0, 350.0, 450.0, 550.0, 700.0, 850.0, 1200.0, 1752.0]
HV 6.3A | HV 6.3A | 6.3 | 0 | [10.0, 1.39, 0.344, 0.168, 0.1, 0.056, 0.0263, 0.01] | [10.0, 1.711, 0.516, 0.198, 0.1, 0.0634, 0.0303, 0.01] | 0 | [19.0, 19.5, 20.4, 20.8, 22.0, 25.0, 32.0, 48.0] | [38.0, 40.0, 43.0, 48.0, 53.0, 60.0, 75.0, 118.0]
HV 63A | HV 63A | 63 | 0 | [10.0, 2.84, 0.368, 0.164, 0.1, 0.0621, 0.0378, 0.0195, 0.01] | [10.0, 1.82, 0.344, 0.1, 0.0467, 0.0269, 0.01] | 0 | [189.0, 220.0, 300.0, 350.0, 393.0, 450.0, 530.0, 700.0, 961.0] | [378.0, 500.0, 700.0, 934.0, 1200.0, 1500.0, 2366.0]
HV 80A | HV 80A | 80 | 0 | [10.0, 2.05, 0.369, 0.198, 0.1, 0.051, 0.0298, 0.01] | [10.0, 4.15, 1.03, 0.198, 0.1, 0.051, 0.0172, 0.01] | 0 | [240.0, 300.0, 400.0, 450.0, 530.0, 650.0, 800.0, 1311.0] | [480.0, 550.0, 700.0, 1000.0, 1260.0, 1600.0, 2500.0, 3227.0]
Siemens NH-1-100 | Siemens NH-1-100 | 100 | [5400.0, 2000.0, 400.0, 20.0, 1.0, 0.2, 0.012, 0.004] | 0 | 0 | [150.0, 190.0, 250.0, 430.0, 900.0, 1250.0, 2700.0, 3600.0] | 0 | 0
Siemens NH-1-125 | Siemens NH-1-125 | 125 | [4800.0, 120.0, 7.0, 0.1, 0.004] | 0 | 0 | [180.0, 400.0, 740.0, 2000.0, 4250.0] | 0 | 0
Siemens NH-1-16 | Siemens NH-1-16 | 16 | [4000.0, 400.0, 2.0, 0.1, 0.04, 0.01] | 0 | 0 | [26.0, 35.0, 75.0, 150.0, 200.0, 300.0] | 0 | 0
Siemens NH-1-160 | Siemens NH-1-160 | 160 | [4800.0, 120.0, 7.0, 0.1, 0.004] | 0 | 0 | [210.0, 500.0, 900.0, 2300.0, 5000.0] | 0 | 0
Siemens NH-1-25 | Siemens NH-1-25 | 25 | [4000.0, 1000.0, 10.0, 0.2, 0.02, 0.01] | 0 | 0 | [40.0, 50.0, 100.0, 210.0, 400.0, 500.0] | 0 | 0
Siemens NH-1-50 | Siemens NH-1-50 | 50 | [4000.0, 40.0, 4.0, 1.0, 0.02, 0.01] | 0 | 0 | [86.0, 200.0, 300.0, 400.0, 1000.0, 1280.0] | 0 | 0
Siemens NH-1-63 | Siemens NH-1-63 | 63 | [4000.0, 100.0, 10.0, 2.0, 0.04, 0.01] | 0 | 0 | [100.0, 200.0, 300.0, 400.0, 1000.0, 1500.0] | 0 | 0
Siemens NH-1-80 | Siemens NH-1-80 | 80 | [4800.0, 120.0, 7.0, 0.1, 0.01] | 0 | 0 | [150.58, 250.0, 450.0, 1150.0, 2470.0] | 0 | 0
Siemens NH-2-1000 | Siemens NH-2-1000 | 1000 | [4800.0, 120.0, 7.0, 0.1, 0.004] | 0 | 0 | [1900.0, 3500.0, 8400.0, 24000.0, 52000.0] | 0 | 0
Siemens NH-2-200 | Siemens NH-2-200 | 200 | [4800.0, 120.0, 7.0, 0.1, 0.004] | 0 | 0 | [280.0, 650.0, 1200.0, 3000.0, 7000.0] | 0 | 0
Siemens NH-2-224 | Siemens NH-2-224 | 224 | [4800.0, 120.0, 7.0, 0.2, 0.04, 0.004] | 0 | 0 | [400.0, 750.0, 1453.0, 3025.0, 4315.0, 7600.0] | 0 | 0
Siemens NH-2-250 | Siemens NH-2-250 | 250 | [4800.0, 120.0, 7.0, 0.1, 0.004] | 0 | 0 | [450.0, 800.0, 1650.0, 4000.0, 8500.0] | 0 | 0
Siemens NH-2-315 | Siemens NH-2-315 | 315 | [4800.0, 120.0, 7.0, 0.1, 0.004] | 0 | 0 | [550.0, 920.0, 1900.0, 5000.0, 11000.0] | 0 | 0
Siemens NH-2-355 | Siemens NH-2-355 | 355 | [4800.0, 120.0, 6.0, 0.1, 0.004] | 0 | 0 | [650.0, 1116.27, 2350.0, 5840.0, 12790.0] | 0 | 0
Siemens NH-2-400 | Siemens NH-2-400 | 400 | [4800.0, 120.0, 7.0, 0.1, 0.004] | 0 | 0 | [720.0, 1350.0, 2800.0, 6500.0, 15000.0] | 0 | 0
Siemens NH-2-425 | Siemens NH-2-425 | 425 | [4800.0, 120.0, 7.0, 0.1, 0.004] | 0 | 0 | [850.0, 1500.0, 3050.0, 7500.0, 16500.0] | 0 | 0
Siemens NH-2-630 | Siemens NH-2-630 | 630 | [4800.0, 120.0, 7.0, 0.1, 0.004] | 0 | 0 | [1200.0, 2000.0, 4800.0, 12000.0, 26000.0] | 0 | 0

## res_bus
| vm_pu | va_degree | p_mw | q_mvar
0 | 0.99847 | -0.0083226 | 0.41011 | 0.19863
1 | 0.99846 | -0.008308 | 0 | 0
2 | 0.99857 | -0.0076256 | 0 | 0
3 | 0.99839 | -0.0076168 | 0 | 0
4 | 0.9987 | -0.0087715 | 0 | 0
5 | 0.99898 | -0.011198 | 0 | 0
6 | 0.9987 | -0.0087334 | 0.11555 | 0.055963
7 | 0.99908 | -0.01212 | 0 | 0
8 | 0.9992 | -0.013147 | 0 | 0
9 | 0.99907 | -0.01203 | 0.39712 | 0.19233
10 | 0.99944 | -0.015309 | 0 | 0
11 | 0.99919 | -0.013083 | 0.096178 | 0.046581
12 | 0.99897 | -0.01114 | 0.14653 | 0.070968
13 | 0.99949 | -0.014702 | 0.10608 | 0.051376
14 | 0.99942 | -0.015138 | 0.074689 | 0.036173
15 | 0.99839 | -0.007596 | 0.34096 | 0.16514
16 | 0.99885 | -0.013479 | 0 | 0
17 | 0.99608 | -0.048181 | 0 | 0
18 | 0.99608 | -0.048141 | 0.11867 | 0.057477
19 | 0.99605 | -0.047864 | 0 | 0
20 | 0.99623 | -0.049497 | 0 | 0
21 | 0.99603 | -0.04775 | 0.34891 | 0.16898
22 | 0.99613 | -0.048627 | 0 | 0
23 | 0.99628 | -0.049901 | 0.16237 | 0.078639
24 | 0.99978 | -0.0076594 | 0.21006 | 0.10174
25 | 0.99941 | -0.015073 | 0 | 0
26 | 0.99667 | -0.05329 | 0.28611 | 0.13857
27 | 0.99668 | -0.053397 | 0 | 0
28 | 0.99682 | -0.054634 | 0 | 0
29 | 0.99667 | -0.053324 | 0 | 0
30 | 0.99655 | -0.052277 | 0 | 0
31 | 0.99683 | -0.054743 | 0 | 0
32 | 0.99681 | -0.054584 | 0.13966 | 0.067641
33 | 0.99666 | -0.053221 | 0.17135 | 0.082988
34 | 0.99649 | -0.051769 | 0.077075 | 0.037329
35 | 0.99702 | -0.05645 | 0 | 0
36 | 0.99683 | -0.054727 | 0.28415 | 0.13762
37 | 0.99665 | -0.053165 | 0 | 0
38 | 0.9964 | -0.051002 | 0.10518 | 0.050941
39 | 0.99664 | -0.053103 | 0 | 0
40 | 0.99663 | -0.053017 | 0.14215 | 0.068849
41 | 0.99861 | -0.011466 | 0.39856 | 0.19303
42 | 0.99862 | -0.01139 | 0 | 0
43 | 0.99871 | -0.012184 | 0.15635 | 0.075721
44 | 0.99859 | -0.011124 | 0.088869 | 0.043041
45 | 0.99842 | -0.01059 | 0.087156 | 0.042211
46 | 0.99842 | -0.010603 | 0 | 0
47 | 0.99852 | -0.01158 | 0 | 0
48 | 0.9985 | -0.011364 | 0.081076 | 0.039267
49 | 0.99843 | -0.010731 | 0 | 0
50 | 0.99881 | -0.013084 | 0 | 0
51 | 0.99837 | -0.010152 | 0 | 0
52 | 0.99836 | -0.010095 | 0.11586 | 0.056112
53 | 0.99836 | -0.010066 | 0 | 0
54 | 0.9984 | -0.010483 | 0.12292 | 0.059534
55 | 0.99836 | -0.04523 | 0.23301 | 0.11285
56 | 0.99836 | -0.045206 | 0.1698 | 0.082238
57 | 0.99838 | -0.045372 | 0.96916 | 0.46938
58 | 0.99842 | -0.045757 | 0 | 0
59 | 0.99844 | -0.046007 | 0 | 0
60 | 0.99844 | -0.045981 | 0.11535 | 0.055868
61 | 0.99846 | -0.046188 | 0 | 0
62 | 0.99833 | -0.0098512 | 0 | 0
63 | 0.99833 | -0.00982 | 0.141 | 0.068287
64 | 0.99831 | -0.0096637 | 0 | 0
65 | 0.99835 | -0.010036 | 0.078958 | 0.038241
66 | 0.99831 | -0.0095809 | 0.31926 | 0.15463
67 | 0.99835 | -0.010035 | 0.093857 | 0.045457
68 | 0.99836 | -0.010093 | 0.13773 | 0.066704
69 | 0.99879 | -0.047251 | 0.31832 | 0.15417
70 | 0.99878 | -0.047268 | 0 | 0
71 | 0.9988 | -0.047222 | 0 | 0
72 | 0.99875 | -0.046924 | 0 | 0
73 | 0.99869 | -0.048277 | 0 | 0
74 | 0.99889 | -0.046849 | 0 | 0
75 | 0.99873 | -0.046814 | 0.20428 | 0.098935
76 | 0.99846 | -0.046167 | 0.31873 | 0.15437
77 | 0.99833 | -0.044961 | 0 | 0
78 | 0.99869 | -0.048269 | 0.16748 | 0.081114
79 | 0.99827 | -0.044407 | 0 | 0
80 | 0.99833 | -0.044925 | 2.3375 | 1.1321
81 | 0.999 | -0.046401 | 0 | 0
82 | 0.99883 | -0.046325 | 0.24677 | 0.11951
83 | 0.99905 | -0.046217 | 0.088209 | 0.042722
84 | 0.99884 | -0.05516 | 0 | 0
85 | 0.99869 | -0.046491 | 0 | 0
86 | 0.99827 | -0.044401 | 0 | 0
87 | 0.99826 | -0.044303 | 0.24485 | 0.11859
88 | 0.99831 | -0.049751 | 0.12309 | 0.059614
89 | 0.99945 | -0.023908 | 0.1739 | 0.084222
90 | 0.99896 | -0.046759 | 0.54274 | 0.26286
91 | 0.9988 | -0.055196 | 0 | 0
92 | 0.9988 | -0.055149 | 0.18254 | 0.088408
93 | 0.99881 | -0.05529 | 0 | 0
94 | 0.99882 | -0.05494 | 0.67989 | 0.32929
95 | 0.99863 | -0.04608 | 0 | 0
96 | 0.99829 | -0.067615 | 0.40432 | 0.19582
97 | 0.99825 | -0.06723 | 0 | 0
98 | 0.99876 | -0.055876 | 0.11681 | 0.056573
99 | 0.99818 | -0.066673 | 0 | 0
100 | 0.99818 | -0.066628 | 0 | 0
101 | 0.99805 | -0.065511 | 0.17356 | 0.084058
102 | 0.99817 | -0.0666 | 0.14665 | 0.071026
103 | 0.99791 | -0.064274 | 0 | 0
104 | 0.99702 | -0.056439 | 0.13844 | 0.067048
105 | 0.99713 | -0.057436 | 0 | 0
106 | 0.99722 | -0.058226 | 0.099794 | 0.048332
107 | 0.99701 | -0.056502 | 0.092271 | 0.044689
108 | 0.99741 | -0.059885 | 0 | 0
109 | 0.9998 | -0.0075866 | 0.28022 | 0.13571
110 | 0.99985 | -0.0044944 | 0.091079 | 0.044112
111 | 0.99977 | -0.0077392 | 0 | 0
112 | 0.99987 | -0.0044218 | 0 | 0
113 | 0.99972 | -0.0080592 | 0.36846 | 0.17845
114 | 0.99632 | -0.050248 | 0 | 0
115 | 0.99635 | -0.050543 | 0 | 0
116 | 0.99939 | -0.014907 | 0.35126 | 0.17012
117 | 0.99995 | -0.00021422 | 0 | 0
118 | 0.99953 | -0.023588 | 0 | 0
119 | 0.99949 | -0.023754 | 0.1018 | 0.049306
120 | 1 | 0 | -20.5195 | -9.7571
121 | 0.99894 | -0.046535 | 0 | 0
122 | 0.99896 | -0.046718 | 0 | 0
123 | 0.99893 | -0.046474 | 0.27443 | 0.13291
124 | 0.99885 | -0.013454 | 0.070415 | 0.034103
125 | 0.99881 | -0.013084 | 0 | 0
126 | 0.99881 | -0.013076 | 0.070513 | 0.034151
127 | 0.9976 | -0.04328 | 0.44625 | 0.21613
128 | 0.99763 | -0.04348 | 0 | 0
129 | 0.99762 | -0.04344 | 0 | 0
130 | 0.99769 | -0.044091 | 0 | 0
131 | 0.99723 | -0.048088 | 0.43949 | 0.21285
132 | 0.99775 | -0.04462 | 0 | 0
133 | 0.99722 | -0.048024 | 0 | 0
134 | 0.99759 | -0.043646 | 0.3896 | 0.18869
135 | 0.99771 | -0.044295 | 0.34174 | 0.16551
136 | 0.99816 | -0.048393 | 0 | 0
137 | 0.99687 | -0.044867 | 0.079248 | 0.038382
138 | 0.99686 | -0.044804 | 0.30491 | 0.14768
139 | 0.99688 | -0.045003 | 0 | 0
140 | 0.9969 | -0.045111 | 0 | 0
141 | 0.99686 | -0.044828 | 0 | 0
142 | 0.99692 | -0.045355 | 0 | 0
143 | 0.99689 | -0.045052 | 0.076112 | 0.036863
144 | 0.99686 | -0.044759 | 0.18775 | 0.090929
145 | 0.99695 | -0.04563 | 0.34727 | 0.16819
146 | 0.99685 | -0.044708 | 0 | 0
147 | 0.99613 | -0.048567 | 0.7079 | 0.34285
148 | 0.99609 | -0.048331 | 0 | 0
149 | 0.99609 | -0.048321 | 0.096535 | 0.046754
150 | 0.99752 | -0.060869 | 0 | 0
151 | 0.99762 | -0.061719 | 0.096511 | 0.046742
152 | 0.99771 | -0.062558 | 0 | 0
153 | 0.99827 | -0.044365 | 0.14663 | 0.071014
154 | 0.99839 | -0.010372 | 0.27227 | 0.13187
155 | 0.99839 | -0.044378 | 0.081325 | 0.039388
156 | 0.99839 | -0.044412 | 0 | 0
157 | 0.99837 | -0.044232 | 0 | 0
158 | 0.99843 | -0.04467 | 0 | 0
159 | 0.99836 | -0.044169 | 0.11472 | 0.055564
160 | 0.99843 | -0.04465 | 0.087933 | 0.042588
161 | 0.99835 | -0.044093 | 0 | 0
162 | 0.99863 | -0.046031 | 0.25918 | 0.12553
163 | 0.99789 | -0.0641 | 0.08572 | 0.041516
164 | 0.99789 | -0.064133 | 0 | 0
165 | 0.99789 | -0.064108 | 0.098973 | 0.047935
166 | 0.99811 | -0.042397 | 0.077553 | 0.037561
167 | 0.99809 | -0.042168 | 0 | 0
168 | 0.99816 | -0.042815 | 0 | 0
169 | 0.99806 | -0.041946 | 0.20586 | 0.099701
170 | 0.99698 | -0.045835 | 0 | 0
171 | 0.99685 | -0.044681 | 0.080261 | 0.038872
172 | 0.99685 | -0.044701 | 0 | 0
173 | 0.99997 | 149.9981 | 0 | 0

## res_line
| p_from_mw | q_from_mvar | p_to_mw | q_to_mvar | pl_mw | ql_mvar | i_from_ka | i_to_ka | i_ka | vm_from_pu | va_from_degree | vm_to_pu | va_to_degree | loading_percent
0 | 0.34099 | 0.16077 | -0.34099 | -0.16086 | 6.0748e-07 | -9.0985e-05 | 0.0109 | 0.010901 | 0.010901 | 0.99847 | -0.0083226 | 0.99846 | -0.008308 | 4.9548
1 | -0.7511 | -0.35939 | 0.75118 | 0.35935 | 7.5908e-05 | -3.9959e-05 | 0.024074 | 0.024073 | 0.024074 | 0.99847 | -0.0083226 | 0.99857 | -0.0076256 | 11.4637
2 | 0.34099 | 0.16086 | -0.34096 | -0.16501 | 2.7881e-05 | -0.0041552 | 0.010901 | 0.010953 | 0.010953 | 0.99846 | -0.008308 | 0.99839 | -0.0076168 | 4.9784
3 | -0.75118 | -0.35935 | 0.75128 | 0.35622 | 0.0001026 | -0.0031328 | 0.024073 | 0.024033 | 0.024073 | 0.99857 | -0.0076256 | 0.9987 | -0.0087715 | 10.9421
4 | 0.34096 | 0.16501 | -0.34096 | -0.16514 | 8.1762e-07 | -0.00012125 | 0.010953 | 0.010954 | 0.010954 | 0.99839 | -0.0076168 | 0.99839 | -0.007596 | 4.9791
5 | -0.86683 | -0.41152 | 0.86709 | 0.40562 | 0.00025696 | -0.0058997 | 0.027736 | 0.027662 | 0.027736 | 0.9987 | -0.0087715 | 0.99898 | -0.011198 | 12.6073
6 | 0.11555 | 0.055298 | -0.11555 | -0.055963 | 5.1219e-07 | -0.00066476 | 0.0037027 | 0.0037111 | 0.0037111 | 0.9987 | -0.0087715 | 0.9987 | -0.0087334 | 1.6869
7 | 0.14653 | 0.070161 | -0.14653 | -0.070968 | 9.9972e-07 | -0.00080753 | 0.0046947 | 0.0047048 | 0.0047048 | 0.99898 | -0.011198 | 0.99897 | -0.01114 | 2.1386
8 | -1.0136 | -0.47578 | 1.0137 | 0.47384 | 0.00011575 | -0.0019405 | 0.032357 | 0.032333 | 0.032357 | 0.99898 | -0.011198 | 0.99908 | -0.01212 | 14.7077
9 | -3.647 | -1.7365 | 3.6475 | 1.736 | 0.00044707 | -0.00045339 | 0.11671 | 0.1167 | 0.11671 | 0.99908 | -0.01212 | 0.9992 | -0.013147 | 53.051
10 | 2.6333 | 1.2626 | -2.6333 | -1.2627 | 2.7908e-05 | -6.1693e-05 | 0.084381 | 0.084381 | 0.084381 | 0.99908 | -0.01212 | 0.99907 | -0.01203 | 38.3552
11 | -3.7437 | -1.7812 | 3.7446 | 1.7803 | 0.00096785 | -0.00091799 | 0.11978 | 0.11976 | 0.11978 | 0.9992 | -0.013147 | 0.99944 | -0.015309 | 54.4432
12 | 0.096179 | 0.045197 | -0.096178 | -0.046581 | 7.3475e-07 | -0.0013839 | 0.0030702 | 0.0030874 | 0.0030874 | 0.9992 | -0.013147 | 0.99919 | -0.013083 | 1.4034
13 | 2.2361 | 1.0703 | -2.2357 | -1.0701 | 0.00047081 | 0.00023355 | 0.071632 | 0.071633 | 0.071633 | 0.99907 | -0.01203 | 0.99885 | -0.013479 | 34.111
14 | -4.1706 | -1.9844 | 4.1708 | 1.9837 | 0.00021571 | -0.0007033 | 0.1334 | 0.13339 | 0.1334 | 0.99944 | -0.015309 | 0.99949 | -0.014702 | 36.8519
15 | 0.42597 | 0.20416 | -0.42596 | -0.20497 | 8.4994e-06 | -0.00081252 | 0.013644 | 0.013654 | 0.013654 | 0.99944 | -0.015309 | 0.99942 | -0.015138 | 6.2063
16 | -4.2769 | -2.0351 | 4.2778 | 2.0362 | 0.00096554 | 0.0010338 | 0.1368 | 0.1368 | 0.1368 | 0.99949 | -0.014702 | 0.99978 | -0.0076594 | 39.0849
17 | 0.35127 | 0.1688 | -0.35127 | -0.16918 | 2.6902e-06 | -0.00037828 | 0.011257 | 0.011262 | 0.011262 | 0.99942 | -0.015138 | 0.99941 | -0.015073 | 5.1189
18 | 0.070415 | 0.033351 | -0.070415 | -0.034103 | 2.1456e-07 | -0.00075185 | 0.0022518 | 0.0022612 | 0.0022612 | 0.99885 | -0.013479 | 0.99885 | -0.013454 | 1.0278
19 | 2.1653 | 1.0368 | -2.1652 | -1.0371 | 0.0001008 | -0.0003437 | 0.069381 | 0.069386 | 0.069386 | 0.99885 | -0.013479 | 0.99881 | -0.013084 | 31.5391
20 | 0.11868 | 0.056807 | -0.11867 | -0.057477 | 5.4982e-07 | -0.00066939 | 0.0038131 | 0.0038215 | 0.0038215 | 0.99608 | -0.048181 | 0.99608 | -0.048141 | 1.737
21 | 0.34893 | 0.16652 | -0.34891 | -0.16834 | 1.2973e-05 | -0.001826 | 0.011205 | 0.011228 | 0.011228 | 0.99608 | -0.048181 | 0.99605 | -0.047864 | 5.1035
22 | -0.4676 | -0.22332 | 0.46768 | 0.2174 | 7.5156e-05 | -0.0059209 | 0.015018 | 0.014944 | 0.015018 | 0.99608 | -0.048181 | 0.99623 | -0.049497 | 6.8263
23 | 0.34891 | 0.16834 | -0.34891 | -0.16898 | 4.5805e-06 | -0.00064289 | 0.011228 | 0.011236 | 0.011236 | 0.99605 | -0.047864 | 0.99603 | -0.04775 | 5.1072
24 | 0.80453 | 0.37921 | -0.80445 | -0.38145 | 8.4841e-05 | -0.0022393 | 0.025773 | 0.025801 | 0.025801 | 0.99623 | -0.049497 | 0.99613 | -0.048627 | 11.7276
25 | -1.2722 | -0.59661 | 1.2723 | 0.59595 | 6.3566e-05 | -0.00066189 | 0.040717 | 0.040709 | 0.040717 | 0.99623 | -0.049497 | 0.99628 | -0.049901 | 18.5077
26 | 0.70791 | 0.34269 | -0.7079 | -0.34285 | 4.8918e-06 | -0.00016565 | 0.022792 | 0.022794 | 0.022794 | 0.99613 | -0.048627 | 0.99613 | -0.048567 | 10.3611
27 | 0.096539 | 0.038761 | -0.096535 | -0.046542 | 4.1022e-06 | -0.0077806 | 0.0030147 | 0.0031058 | 0.0031058 | 0.99613 | -0.048627 | 0.99609 | -0.048331 | 1.4117
28 | -1.4346 | -0.67459 | 1.4347 | 0.67409 | 6.1226e-05 | -0.00049702 | 0.045936 | 0.045929 | 0.045936 | 0.99628 | -0.049901 | 0.99632 | -0.050248 | 20.8798
29 | -4.4879 | -2.1379 | 4.488 | 2.1348 | 8.0413e-05 | -0.0031288 | 0.14354 | 0.1435 | 0.14354 | 0.99978 | -0.0076594 | 0.9998 | -0.0075866 | 11.2489
30 | 0.35127 | 0.16918 | -0.35126 | -0.17012 | 6.7305e-06 | -0.00094499 | 0.011262 | 0.011274 | 0.011274 | 0.99941 | -0.015073 | 0.99939 | -0.014907 | 5.1244
31 | -0.28611 | -0.13857 | 0.28611 | 0.13783 | 3.5108e-06 | -0.0007354 | 0.0092076 | 0.0091983 | 0.0092076 | 0.99667 | -0.05329 | 0.99668 | -0.053397 | 4.1853
32 | -2.2172 | -1.0437 | 2.2175 | 1.0426 | 0.00033653 | -0.0010874 | 0.070977 | 0.070963 | 0.070977 | 0.99668 | -0.053397 | 0.99682 | -0.054634 | 32.2625
33 | 0.31351 | 0.14767 | -0.31351 | -0.14816 | 2.7652e-06 | -0.00048649 | 0.010037 | 0.010043 | 0.010043 | 0.99668 | -0.053397 | 0.99667 | -0.053324 | 4.5652
34 | 1.6176 | 0.7582 | -1.6173 | -0.75962 | 0.00022345 | -0.0014158 | 0.051742 | 0.05176 | 0.05176 | 0.99668 | -0.053397 | 0.99655 | -0.052277 | 23.5275
35 | -2.3572 | -1.1095 | 2.3572 | 1.1095 | 3.1271e-05 | -8.8351e-05 | 0.075448 | 0.075446 | 0.075448 | 0.99682 | -0.054634 | 0.99683 | -0.054743 | 34.2944
36 | 0.13966 | 0.066926 | -0.13966 | -0.067641 | 8.1031e-07 | -0.00071422 | 0.004485 | 0.0044939 | 0.0044939 | 0.99682 | -0.054634 | 0.99681 | -0.054584 | 2.0427
37 | 0.31351 | 0.14816 | -0.31351 | -0.14885 | 3.9197e-06 | -0.00068859 | 0.010043 | 0.010052 | 0.010052 | 0.99667 | -0.053324 | 0.99666 | -0.053221 | 4.5691
38 | 1.6173 | 0.75962 | -1.6172 | -0.76026 | 0.00010106 | -0.00063986 | 0.05176 | 0.051769 | 0.051769 | 0.99655 | -0.052277 | 0.99649 | -0.051769 | 23.5312
39 | -2.6414 | -1.247 | 2.6419 | 1.2458 | 0.00054933 | -0.001202 | 0.084588 | 0.084571 | 0.084588 | 0.99683 | -0.054743 | 0.99702 | -0.05645 | 38.449
40 | 0.28415 | 0.13751 | -0.28415 | -0.13762 | 5.2532e-07 | -0.00011154 | 0.0091418 | 0.0091432 | 0.0091432 | 0.99683 | -0.054743 | 0.99683 | -0.054727 | 4.156
41 | 0.14216 | 0.065858 | -0.14216 | -0.066718 | 9.997e-07 | -0.00086015 | 0.0045379 | 0.0045484 | 0.0045484 | 0.99666 | -0.053221 | 0.99665 | -0.053165 | 2.0675
42 | 1.5402 | 0.72293 | -1.54 | -0.72395 | 0.00014546 | -0.0010199 | 0.049288 | 0.049301 | 0.049301 | 0.99649 | -0.051769 | 0.9964 | -0.051002 | 22.4096
43 | 0.23071 | 0.11158 | -0.23071 | -0.11167 | 2.7825e-07 | -8.9751e-05 | 0.0074201 | 0.0074212 | 0.0074212 | 0.99702 | -0.05645 | 0.99702 | -0.056439 | 3.3733
44 | -2.8726 | -1.3573 | 2.873 | 1.3567 | 0.00034405 | -0.00062091 | 0.091991 | 0.091982 | 0.091991 | 0.99702 | -0.05645 | 0.99713 | -0.057436 | 41.814
45 | 0.14216 | 0.066718 | -0.14216 | -0.067631 | 1.0655e-06 | -0.00091236 | 0.0045484 | 0.0045597 | 0.0045597 | 0.99665 | -0.053165 | 0.99664 | -0.053103 | 2.0726
46 | 1.4348 | 0.67301 | -1.4348 | -0.67367 | 8.1236e-05 | -0.00065994 | 0.045915 | 0.045924 | 0.045924 | 0.9964 | -0.051002 | 0.99635 | -0.050543 | 20.8745
47 | 0.14216 | 0.067631 | -0.14215 | -0.068849 | 1.431e-06 | -0.0012182 | 0.0045597 | 0.004575 | 0.004575 | 0.99664 | -0.053103 | 0.99663 | -0.053017 | 2.0796
48 | -0.39856 | -0.19303 | 0.39856 | 0.19301 | 4.5947e-06 | -1.5856e-05 | 0.012802 | 0.012801 | 0.012802 | 0.99861 | -0.011466 | 0.99862 | -0.01139 | 6.096
49 | -1.9379 | -0.92905 | 1.9381 | 0.92826 | 0.0001811 | -0.0007834 | 0.062125 | 0.062114 | 0.062125 | 0.99862 | -0.01139 | 0.99871 | -0.012184 | 28.2384
50 | 1.5393 | 0.73603 | -1.5393 | -0.73637 | 4.8205e-05 | -0.00033906 | 0.049323 | 0.049328 | 0.049328 | 0.99862 | -0.01139 | 0.99859 | -0.011124 | 22.4217
51 | -2.0944 | -1.004 | 2.0946 | 1.0032 | 0.00022154 | -0.00081132 | 0.067135 | 0.067124 | 0.067135 | 0.99871 | -0.012184 | 0.99881 | -0.013084 | 30.516
52 | 1.4504 | 0.69333 | -1.4503 | -0.6933 | 9.5468e-05 | 3.0266e-05 | 0.046473 | 0.046474 | 0.046474 | 0.99859 | -0.011124 | 0.99852 | -0.01158 | 22.1303
53 | -0.087156 | -0.042211 | 0.087156 | 0.041903 | 1.3531e-07 | -0.0003081 | 0.0028 | 0.0027961 | 0.0028 | 0.99842 | -0.01059 | 0.99842 | -0.010603 | 1.2727
54 | 0.3952 | 0.18998 | -0.3952 | -0.19059 | 5.5167e-06 | -0.00060986 | 0.012678 | 0.012686 | 0.012686 | 0.99842 | -0.010603 | 0.9984 | -0.010483 | 5.7664
55 | -0.48236 | -0.23188 | 0.48237 | 0.23135 | 7.2164e-06 | -0.00053538 | 0.015474 | 0.015468 | 0.015474 | 0.99842 | -0.010603 | 0.99843 | -0.010731 | 7.0338
56 | 1.4503 | 0.6933 | -1.4503 | -0.69359 | 3.6944e-05 | -0.00029403 | 0.046474 | 0.046477 | 0.046477 | 0.99852 | -0.01158 | 0.9985 | -0.011364 | 21.1261
57 | 1.3692 | 0.65433 | -1.3691 | -0.65524 | 0.00010235 | -0.00091745 | 0.043873 | 0.043885 | 0.043885 | 0.9985 | -0.011364 | 0.99843 | -0.010731 | 19.9477
58 | 0.88675 | 0.4239 | -0.88668 | -0.42521 | 6.0456e-05 | -0.0013159 | 0.028417 | 0.028434 | 0.028434 | 0.99843 | -0.010731 | 0.99837 | -0.010152 | 12.9245
59 | 0.070513 | 0.033934 | -0.070513 | -0.033941 | 2.2787e-09 | -7.1691e-06 | 0.0022617 | 0.0022618 | 0.0022618 | 0.99881 | -0.013084 | 0.99881 | -0.013084 | 1.0281
60 | 0.25358 | 0.12233 | -0.25358 | -0.12278 | 1.6757e-06 | -0.00044992 | 0.0081409 | 0.0081466 | 0.0081466 | 0.99837 | -0.010152 | 0.99836 | -0.010095 | 3.703
61 | 0.6331 | 0.30288 | -0.63309 | -0.30316 | 6.3931e-06 | -0.0002748 | 0.020293 | 0.020296 | 0.020296 | 0.99837 | -0.010152 | 0.99836 | -0.010066 | 9.2257
62 | 0.13773 | 0.066672 | -0.13773 | -0.066704 | 3.4984e-08 | -3.1754e-05 | 0.0044244 | 0.0044248 | 0.0044248 | 0.99836 | -0.010095 | 0.99836 | -0.010093 | 2.0113
63 | 0.17282 | 0.083336 | -0.17282 | -0.08369 | 6.1185e-07 | -0.00035393 | 0.0055476 | 0.0055521 | 0.0055521 | 0.99836 | -0.010066 | 0.99835 | -0.010036 | 2.5237
64 | 0.46028 | 0.21982 | -0.46027 | -0.22077 | 1.1682e-05 | -0.00095305 | 0.014749 | 0.014761 | 0.014761 | 0.99836 | -0.010066 | 0.99833 | -0.0098512 | 6.7094
65 | 0.27227 | 0.13105 | -0.27227 | -0.13187 | 3.4925e-06 | -0.00081367 | 0.0087369 | 0.0087472 | 0.0087472 | 0.9984 | -0.010483 | 0.99839 | -0.010372 | 3.976
66 | 0.1698 | 0.081949 | -0.1698 | -0.082238 | 4.8245e-07 | -0.00028903 | 0.0054517 | 0.0054553 | 0.0054553 | 0.99836 | -0.04523 | 0.99836 | -0.045206 | 2.4797
67 | -0.40281 | -0.1948 | 0.40282 | 0.1941 | 6.5809e-06 | -0.00069937 | 0.012938 | 0.012929 | 0.012938 | 0.99836 | -0.04523 | 0.99838 | -0.045372 | 5.8809
68 | -1.372 | -0.66349 | 1.372 | 0.66295 | 6.1002e-05 | -0.00054206 | 0.044065 | 0.044058 | 0.044065 | 0.99838 | -0.045372 | 0.99842 | -0.045757 | 20.0297
69 | -1.372 | -0.66295 | 1.3721 | 0.66259 | 3.9562e-05 | -0.00035166 | 0.044058 | 0.044054 | 0.044058 | 0.99842 | -0.045757 | 0.99844 | -0.046007 | 20.0265
70 | 0.11535 | 0.055426 | -0.11535 | -0.055868 | 3.3981e-07 | -0.00044173 | 0.0037002 | 0.0037057 | 0.0037057 | 0.99844 | -0.046007 | 0.99844 | -0.045981 | 1.6844
71 | -1.4874 | -0.71802 | 1.4875 | 0.71779 | 3.1145e-05 | -0.00023428 | 0.047754 | 0.047751 | 0.047754 | 0.99844 | -0.046007 | 0.99846 | -0.046188 | 21.7063
72 | -1.8062 | -0.87202 | 1.8066 | 0.86983 | 0.00043766 | -0.0021925 | 0.057988 | 0.057959 | 0.057988 | 0.99846 | -0.046188 | 0.99869 | -0.048277 | 26.3582
73 | 0.31873 | 0.15423 | -0.31873 | -0.15437 | 7.7774e-07 | -0.00013206 | 0.010237 | 0.010239 | 0.010239 | 0.99846 | -0.046188 | 0.99846 | -0.046167 | 4.6541
74 | 0.141 | 0.067846 | -0.141 | -0.068287 | 5.0716e-07 | -0.00044093 | 0.0045244 | 0.00453 | 0.00453 | 0.99833 | -0.0098512 | 0.99833 | -0.00982 | 2.0591
75 | 0.31927 | 0.15293 | -0.31926 | -0.15411 | 6.983e-06 | -0.0011841 | 0.010236 | 0.010251 | 0.010251 | 0.99833 | -0.0098512 | 0.99831 | -0.0096637 | 4.6596
76 | 0.31926 | 0.15411 | -0.31926 | -0.15463 | 3.0446e-06 | -0.00051519 | 0.010251 | 0.010258 | 0.010258 | 0.99831 | -0.0096637 | 0.99831 | -0.0095809 | 4.6626
77 | 0.093857 | 0.045449 | -0.093857 | -0.045457 | 4.6283e-09 | -8.266e-06 | 0.0030153 | 0.0030154 | 0.0030154 | 0.99835 | -0.010036 | 0.99835 | -0.010035 | 1.3707
78 | 4.7046 | 2.2643 | -4.7046 | -2.2651 | 2.1818e-05 | -0.00076506 | 0.1509 | 0.15091 | 0.15091 | 0.99879 | -0.047251 | 0.99878 | -0.047268 | 11.8271
79 | -6.0541 | -2.882 | 6.0542 | 2.8811 | 4.3011e-05 | -0.00090508 | 0.19379 | 0.19378 | 0.19379 | 0.99879 | -0.047251 | 0.9988 | -0.047222 | 15.1877
80 | 1.0312 | 0.46356 | -1.0312 | -0.46431 | 4.6089e-05 | -0.00075613 | 0.032678 | 0.032687 | 0.032687 | 0.99879 | -0.047251 | 0.99875 | -0.046924 | 14.8578
81 | 4.7046 | 2.2651 | -4.7041 | -2.2661 | 0.00041641 | -0.00099263 | 0.15091 | 0.15093 | 0.15093 | 0.99878 | -0.047268 | 0.99869 | -0.048277 | 41.6932
82 | -6.0542 | -2.8811 | 6.0547 | 2.8696 | 0.00054747 | -0.011531 | 0.19378 | 0.19364 | 0.19378 | 0.9988 | -0.047222 | 0.99889 | -0.046849 | 15.1868
83 | 1.0312 | 0.46431 | -1.0312 | -0.46457 | 1.554e-05 | -0.00025483 | 0.032687 | 0.03269 | 0.03269 | 0.99875 | -0.046924 | 0.99873 | -0.046814 | 14.8592
84 | 2.73 | 1.3152 | -2.729 | -1.3173 | 0.0010492 | -0.0021264 | 0.087593 | 0.087623 | 0.087623 | 0.99869 | -0.048277 | 0.99833 | -0.044961 | 39.8288
85 | 0.16748 | 0.081017 | -0.16748 | -0.081114 | 1.5697e-07 | -9.674e-05 | 0.0053777 | 0.0053789 | 0.0053789 | 0.99869 | -0.048277 | 0.99869 | -0.048269 | 2.445
86 | -9.1217 | -4.3333 | 9.1227 | 4.3244 | 0.00098683 | -0.0088517 | 0.29185 | 0.29173 | 0.29185 | 0.99889 | -0.046849 | 0.999 | -0.046401 | 22.872
87 | 3.067 | 1.4637 | -3.0668 | -1.464 | 0.00019041 | -0.00029576 | 0.098211 | 0.098215 | 0.098215 | 0.99889 | -0.046849 | 0.99883 | -0.046325 | 44.6433
88 | 0.8269 | 0.36563 | -0.82686 | -0.36662 | 3.8126e-05 | -0.00098413 | 0.026133 | 0.026145 | 0.026145 | 0.99873 | -0.046814 | 0.99869 | -0.046491 | 11.8839
89 | 0.3915 | 0.18528 | -0.39148 | -0.18819 | 2.5752e-05 | -0.0029102 | 0.012524 | 0.012561 | 0.012561 | 0.99833 | -0.044961 | 0.99827 | -0.044407 | 5.7094
90 | 2.3375 | 1.1321 | -2.3375 | -1.1321 | 9.4545e-06 | -2.7076e-05 | 0.075099 | 0.0751 | 0.0751 | 0.99833 | -0.044961 | 0.99833 | -0.044925 | 34.1363
91 | 0.14663 | 0.070446 | -0.14663 | -0.070533 | 1.0799e-07 | -8.691e-05 | 0.004704 | 0.0047051 | 0.0047051 | 0.99827 | -0.044407 | 0.99827 | -0.044401 | 2.1387
92 | 0.24485 | 0.11774 | -0.24485 | -0.11859 | 2.9378e-06 | -0.00084625 | 0.0078566 | 0.0078673 | 0.0078673 | 0.99827 | -0.044407 | 0.99826 | -0.044303 | 3.576
93 | -14.0866 | -6.6751 | 14.0872 | 6.673 | 0.00062082 | -0.0021344 | 0.45044 | 0.45041 | 0.45044 | 0.999 | -0.046401 | 0.99905 | -0.046217 | 35.3009
94 | 4.9639 | 2.3507 | -4.9635 | -2.3498 | 0.00041927 | 0.00087022 | 0.15871 | 0.15871 | 0.15871 | 0.999 | -0.046401 | 0.99884 | -0.05516 | 12.3033
95 | 2.82 | 1.3445 | -2.8186 | -1.3437 | 0.0013828 | 0.00075282 | 0.090291 | 0.090293 | 0.090293 | 0.99883 | -0.046325 | 0.99831 | -0.049751 | 42.9965
96 | -14.9926 | -7.1094 | 14.9959 | 7.1178 | 0.0032295 | 0.0084671 | 0.47945 | 0.47945 | 0.47945 | 0.99905 | -0.046217 | 0.99945 | -0.023908 | 37.1668
97 | 0.81724 | 0.39365 | -0.81718 | -0.39367 | 6.5845e-05 | -2.2845e-05 | 0.026211 | 0.026212 | 0.026212 | 0.99905 | -0.046217 | 0.99896 | -0.046759 | 12.4818
98 | 0.67991 | 0.32865 | -0.67989 | -0.32929 | 1.7157e-05 | -0.00063734 | 0.021825 | 0.021833 | 0.021833 | 0.99884 | -0.05516 | 0.99882 | -0.05494 | 9.9242
99 | 4.2836 | 2.0212 | -4.2834 | -2.0268 | 0.00013177 | -0.0056293 | 0.13689 | 0.13696 | 0.13696 | 0.99884 | -0.05516 | 0.99881 | -0.05529 | 10.7334
100 | 0.82686 | 0.36662 | -0.82681 | -0.36786 | 4.8088e-05 | -0.0012399 | 0.026145 | 0.026159 | 0.026159 | 0.99869 | -0.046491 | 0.99863 | -0.04608 | 11.8906
101 | 0.14663 | 0.070533 | -0.14663 | -0.071014 | 5.9873e-07 | -0.00048122 | 0.0047051 | 0.0047112 | 0.0047112 | 0.99827 | -0.044401 | 0.99827 | -0.044365 | 2.1414
102 | 2.6955 | 1.2841 | -2.6951 | -1.285 | 0.00043566 | -0.00091219 | 0.086338 | 0.086351 | 0.086351 | 0.99831 | -0.049751 | 0.99816 | -0.048393 | 39.2504
103 | -15.1698 | -7.2021 | 15.1703 | 7.2004 | 0.00056477 | -0.0016326 | 0.48503 | 0.485 | 0.48503 | 0.99945 | -0.023908 | 0.99949 | -0.023754 | 38.0117
104 | 0.27444 | 0.13081 | -0.27444 | -0.13111 | 1.3074e-06 | -0.0003018 | 0.0087854 | 0.0087891 | 0.0087891 | 0.99896 | -0.046759 | 0.99896 | -0.046718 | 3.9951
105 | 0.18254 | 0.087894 | -0.18254 | -0.088408 | 9.8894e-07 | -0.00051374 | 0.0058556 | 0.005862 | 0.005862 | 0.9988 | -0.055196 | 0.9988 | -0.055149 | 2.6646
106 | -0.18254 | -0.087894 | 0.18254 | 0.086836 | 2.0302e-06 | -0.0010582 | 0.0058556 | 0.0058423 | 0.0058556 | 0.9988 | -0.055196 | 0.99881 | -0.05529 | 2.6616
107 | 4.1009 | 1.94 | -4.1007 | -1.9407 | 0.00020223 | -0.00068647 | 0.13112 | 0.13113 | 0.13113 | 0.99881 | -0.05529 | 0.99876 | -0.055876 | 36.2228
108 | 0.25918 | 0.12514 | -0.25918 | -0.12553 | 1.486e-06 | -0.00038225 | 0.0083197 | 0.0083245 | 0.0083245 | 0.99863 | -0.04608 | 0.99863 | -0.046031 | 3.7839
109 | 0.56763 | 0.24271 | -0.56751 | -0.24944 | 0.00012121 | -0.0067217 | 0.017846 | 0.017923 | 0.017923 | 0.99863 | -0.04608 | 0.99843 | -0.04467 | 8.147
110 | 3.5781 | 1.6867 | -3.5779 | -1.6869 | 0.00016809 | -0.0001791 | 0.11439 | 0.11439 | 0.11439 | 0.99829 | -0.067615 | 0.99825 | -0.06723 | 51.9952
111 | -3.9824 | -1.8825 | 3.9839 | 1.8841 | 0.0014882 | 0.001577 | 0.12738 | 0.12738 | 0.12738 | 0.99829 | -0.067615 | 0.99876 | -0.055876 | 36.3934
112 | 3.5779 | 1.6869 | -3.5777 | -1.6871 | 0.0002434 | -0.00025928 | 0.11439 | 0.11439 | 0.11439 | 0.99825 | -0.06723 | 0.99818 | -0.066673 | 51.9971
113 | 0.14665 | 0.070033 | -0.14665 | -0.070645 | 7.6118e-07 | -0.00061282 | 0.0046999 | 0.0047076 | 0.0047076 | 0.99818 | -0.066673 | 0.99818 | -0.066628 | 2.1398
114 | 3.431 | 1.6171 | -3.4305 | -1.6177 | 0.00048614 | -0.00057559 | 0.10969 | 0.1097 | 0.1097 | 0.99818 | -0.066673 | 0.99805 | -0.065511 | 49.8648
115 | 0.14665 | 0.070645 | -0.14665 | -0.071026 | 4.7373e-07 | -0.00038038 | 0.0047076 | 0.0047124 | 0.0047124 | 0.99818 | -0.066628 | 0.99817 | -0.0666 | 2.142
116 | 3.257 | 1.5336 | -3.2565 | -1.5343 | 0.00049276 | -0.00066332 | 0.10413 | 0.10414 | 0.10414 | 0.99805 | -0.065511 | 0.99791 | -0.064274 | 47.3341
117 | 3.0718 | 1.4477 | -3.0711 | -1.4487 | 0.00064313 | -0.00099577 | 0.098235 | 0.098249 | 0.098249 | 0.99791 | -0.064274 | 0.99771 | -0.062558 | 44.6587
118 | 0.1847 | 0.086554 | -0.18469 | -0.088166 | 3.1636e-06 | -0.001612 | 0.0059005 | 0.0059204 | 0.0059204 | 0.99791 | -0.064274 | 0.99789 | -0.064133 | 2.6911
119 | 0.092272 | 0.044624 | -0.092271 | -0.044689 | 8.6942e-07 | -6.5189e-05 | 0.0029676 | 0.0029685 | 0.0029685 | 0.99702 | -0.056439 | 0.99701 | -0.056502 | 1.4136
120 | -2.873 | -1.3567 | 2.8732 | 1.3562 | 0.00027627 | -0.0004988 | 0.091982 | 0.091975 | 0.091982 | 0.99713 | -0.057436 | 0.99722 | -0.058226 | 41.8099
121 | -2.973 | -1.4046 | 2.9736 | 1.4036 | 0.00059931 | -0.00099912 | 0.095184 | 0.09517 | 0.095184 | 0.99722 | -0.058226 | 0.99741 | -0.059885 | 43.2656
122 | -2.9736 | -1.4036 | 2.974 | 1.403 | 0.00035662 | -0.00059492 | 0.09517 | 0.095161 | 0.09517 | 0.99741 | -0.059885 | 0.99752 | -0.060869 | 43.259
123 | -5.1367 | -2.4488 | 5.1368 | 2.4491 | 0.00015379 | 0.00032536 | 0.16431 | 0.1643 | 0.16431 | 0.9998 | -0.0075866 | 0.99985 | -0.0044944 | 12.7369
124 | 0.36848 | 0.17834 | -0.36847 | -0.17838 | 8.5139e-06 | -3.5479e-05 | 0.01182 | 0.01182 | 0.01182 | 0.9998 | -0.0075866 | 0.99977 | -0.0077392 | 5.6288
125 | -5.2279 | -2.4933 | 5.228 | 2.4906 | 9.4018e-05 | -0.0026814 | 0.16723 | 0.16719 | 0.16723 | 0.99985 | -0.0044944 | 0.99987 | -0.0044218 | 13.1055
126 | 0.36847 | 0.17838 | -0.36846 | -0.17845 | 1.787e-05 | -7.4449e-05 | 0.01182 | 0.011822 | 0.011822 | 0.99977 | -0.0077392 | 0.99972 | -0.0080592 | 5.6293
127 | -5.228 | -2.4906 | 5.2282 | 2.491 | 0.0002129 | 0.00045457 | 0.16719 | 0.16719 | 0.16719 | 0.99987 | -0.0044218 | 0.99995 | -0.00021422 | 12.9606
128 | -1.4347 | -0.67409 | 1.4348 | 0.67367 | 5.206e-05 | -0.00042276 | 0.045929 | 0.045924 | 0.045929 | 0.99632 | -0.050248 | 0.99635 | -0.050543 | 20.8769
129 | -20.5044 | -9.7481 | 20.5055 | 9.7466 | 0.0010712 | -0.0014249 | 0.65543 | 0.65541 | 0.65543 | 0.99995 | -0.00021422 | 1 | 0 | 51.3663
130 | 15.2762 | 7.257 | -15.2728 | -7.248 | 0.0034485 | 0.0090494 | 0.48824 | 0.48825 | 0.48825 | 0.99995 | -0.00021422 | 0.99953 | -0.023588 | 37.8485
131 | 15.2728 | 7.248 | -15.2721 | -7.2497 | 0.00061403 | -0.0017471 | 0.48825 | 0.48827 | 0.48827 | 0.99953 | -0.023588 | 0.99949 | -0.023754 | 38.2658
132 | -0.27443 | -0.13247 | 0.27444 | 0.13111 | 5.9037e-06 | -0.0013596 | 0.0088062 | 0.0087891 | 0.0088062 | 0.99894 | -0.046535 | 0.99896 | -0.046718 | 4.0028
133 | 0.27443 | 0.13247 | -0.27443 | -0.13291 | 1.9242e-06 | -0.00044198 | 0.0088062 | 0.0088117 | 0.0088117 | 0.99894 | -0.046535 | 0.99893 | -0.046474 | 4.0053
134 | 0.070513 | 0.033941 | -0.070513 | -0.034151 | 6.0256e-08 | -0.00020991 | 0.0022618 | 0.0022644 | 0.0022644 | 0.99881 | -0.013084 | 0.99881 | -0.013076 | 1.0293
135 | -0.44625 | -0.21613 | 0.44626 | 0.21524 | 1.0282e-05 | -0.00088669 | 0.014348 | 0.014337 | 0.014348 | 0.9976 | -0.04328 | 0.99763 | -0.04348 | 6.5217
136 | 0.38961 | 0.18844 | -0.38961 | -0.18865 | 1.8016e-06 | -0.0002039 | 0.012523 | 0.012526 | 0.012526 | 0.99763 | -0.04348 | 0.99762 | -0.04344 | 5.6936
137 | -0.83587 | -0.40368 | 0.83593 | 0.40224 | 5.9284e-05 | -0.0014462 | 0.02686 | 0.026841 | 0.02686 | 0.99763 | -0.04348 | 0.99769 | -0.044091 | 12.209
138 | 0.38961 | 0.18865 | -0.3896 | -0.18869 | 1.2189e-05 | -4.4166e-05 | 0.012526 | 0.012527 | 0.012527 | 0.99762 | -0.04344 | 0.99759 | -0.043646 | 5.965
139 | -0.83593 | -0.40224 | 0.83595 | 0.40175 | 1.9902e-05 | -0.00048598 | 0.026841 | 0.026835 | 0.026841 | 0.99769 | -0.044091 | 0.99771 | -0.044295 | 12.2007
140 | -1.5154 | -0.72058 | 1.5162 | 0.72083 | 0.00074541 | 0.00025628 | 0.048575 | 0.048572 | 0.048575 | 0.99723 | -0.048088 | 0.99775 | -0.04462 | 23.1309
141 | 1.0759 | 0.50772 | -1.0759 | -0.50784 | 8.2833e-06 | -0.00012175 | 0.03444 | 0.034441 | 0.034441 | 0.99723 | -0.048088 | 0.99722 | -0.048024 | 15.6551
142 | -2.6939 | -1.2876 | 2.6951 | 1.285 | 0.0012055 | -0.002521 | 0.086387 | 0.086351 | 0.086387 | 0.99775 | -0.04462 | 0.99816 | -0.048393 | 39.2667
143 | 1.1777 | 0.56672 | -1.1777 | -0.56726 | 4.4416e-05 | -0.00053972 | 0.037815 | 0.037822 | 0.037822 | 0.99775 | -0.04462 | 0.99771 | -0.044295 | 17.1917
144 | 1.0759 | 0.50784 | -1.0756 | -0.51201 | 0.00028387 | -0.0041645 | 0.034441 | 0.034494 | 0.034494 | 0.99722 | -0.048024 | 0.99698 | -0.045835 | 15.679
145 | 0.30492 | 0.14727 | -0.30491 | -0.14768 | 2.2234e-06 | -0.00041011 | 0.0098057 | 0.0098109 | 0.0098109 | 0.99687 | -0.044867 | 0.99686 | -0.044804 | 4.4595
146 | -0.38416 | -0.18565 | 0.38417 | 0.18494 | 6.0716e-06 | -0.00070559 | 0.012356 | 0.012347 | 0.012356 | 0.99687 | -0.044867 | 0.99688 | -0.045003 | 5.6162
147 | -0.65218 | -0.31079 | 0.65219 | 0.31045 | 8.3816e-06 | -0.00033796 | 0.02092 | 0.020916 | 0.02092 | 0.99688 | -0.045003 | 0.9969 | -0.045111 | 9.5093
148 | 0.26802 | 0.12584 | -0.26801 | -0.12722 | 5.7064e-06 | -0.0013752 | 0.0085741 | 0.0085911 | 0.0085911 | 0.99688 | -0.045003 | 0.99686 | -0.044828 | 3.905
149 | -0.72831 | -0.34568 | 0.72833 | 0.34499 | 2.1391e-05 | -0.00069158 | 0.023345 | 0.023336 | 0.023345 | 0.9969 | -0.045111 | 0.99692 | -0.045355 | 10.6113
150 | 0.076112 | 0.035231 | -0.076112 | -0.036863 | 5.4613e-07 | -0.001632 | 0.0024287 | 0.0024489 | 0.0024489 | 0.9969 | -0.045111 | 0.99689 | -0.045052 | 1.1131
151 | 0.26801 | 0.12722 | -0.26801 | -0.12775 | 2.2268e-06 | -0.00053513 | 0.0085911 | 0.0085978 | 0.0085978 | 0.99686 | -0.044828 | 0.99686 | -0.044759 | 3.9081
152 | -0.72833 | -0.34499 | 0.72835 | 0.3442 | 2.4233e-05 | -0.00078412 | 0.023336 | 0.023326 | 0.023336 | 0.99692 | -0.045355 | 0.99695 | -0.04563 | 10.6073
153 | 0.080262 | 0.036825 | -0.080262 | -0.038183 | 5.0313e-07 | -0.0013584 | 0.0025572 | 0.0025739 | 0.0025739 | 0.99686 | -0.044759 | 0.99685 | -0.044708 | 1.1699
154 | -1.0756 | -0.51239 | 1.0756 | 0.51201 | 2.6255e-05 | -0.00038442 | 0.034499 | 0.034494 | 0.034499 | 0.99695 | -0.04563 | 0.99698 | -0.045835 | 15.6812
155 | 0.080262 | 0.038183 | -0.080261 | -0.038364 | 6.7345e-08 | -0.00018049 | 0.0025739 | 0.0025761 | 0.0025761 | 0.99685 | -0.044708 | 0.99685 | -0.044701 | 1.171
156 | 0.096535 | 0.046542 | -0.096535 | -0.046754 | 1.1536e-07 | -0.00021197 | 0.0031058 | 0.0031085 | 0.0031085 | 0.99609 | -0.048331 | 0.99609 | -0.048321 | 1.413
157 | -2.974 | -1.403 | 2.9743 | 1.4025 | 0.00030821 | -0.00051437 | 0.095161 | 0.095154 | 0.095161 | 0.99752 | -0.060869 | 0.99762 | -0.061719 | 43.255
158 | -3.0708 | -1.4492 | 3.0711 | 1.4487 | 0.00031361 | -0.00048528 | 0.098256 | 0.098249 | 0.098256 | 0.99762 | -0.061719 | 0.99771 | -0.062558 | 44.662
159 | -0.081325 | -0.039388 | 0.081325 | 0.038536 | 3.247e-07 | -0.00085136 | 0.0026127 | 0.0026021 | 0.0026127 | 0.99839 | -0.044378 | 0.99839 | -0.044412 | 1.1876
160 | 0.39823 | 0.17023 | -0.39822 | -0.1715 | 1.1232e-05 | -0.0012721 | 0.012522 | 0.012537 | 0.012537 | 0.99839 | -0.044412 | 0.99837 | -0.044232 | 5.6986
161 | -0.47956 | -0.20877 | 0.47958 | 0.20731 | 1.8682e-05 | -0.0014524 | 0.015123 | 0.015106 | 0.015123 | 0.99839 | -0.044412 | 0.99843 | -0.04467 | 6.874
162 | 0.39822 | 0.1715 | -0.39822 | -0.17193 | 3.8196e-06 | -0.0004319 | 0.012537 | 0.012542 | 0.012542 | 0.99837 | -0.044232 | 0.99836 | -0.044169 | 5.7009
163 | 0.087933 | 0.042122 | -0.087933 | -0.042588 | 2.0793e-07 | -0.00046543 | 0.002819 | 0.0028249 | 0.0028249 | 0.99843 | -0.04467 | 0.99843 | -0.04465 | 1.284
164 | 0.28349 | 0.11637 | -0.28349 | -0.11723 | 3.8045e-06 | -0.0008617 | 0.008861 | 0.0088705 | 0.0088705 | 0.99836 | -0.044169 | 0.99835 | -0.044093 | 4.032
165 | 0.28349 | 0.11723 | -0.28344 | -0.12934 | 5.4366e-05 | -0.01211 | 0.0088705 | 0.0090103 | 0.0090103 | 0.99835 | -0.044093 | 0.99816 | -0.042815 | 4.0956
166 | -0.08572 | -0.041516 | 0.08572 | 0.040741 | 3.2908e-07 | -0.00077465 | 0.0027553 | 0.0027456 | 0.0027553 | 0.99789 | -0.0641 | 0.99789 | -0.064133 | 1.2524
167 | 0.098973 | 0.047425 | -0.098973 | -0.047935 | 2.8916e-07 | -0.00050979 | 0.0031749 | 0.0031813 | 0.0031813 | 0.99789 | -0.064133 | 0.99789 | -0.064108 | 1.446
168 | 0.20587 | 0.095091 | -0.20586 | -0.097511 | 5.873e-06 | -0.00242 | 0.0065586 | 0.0065883 | 0.0065883 | 0.99811 | -0.042397 | 0.99809 | -0.042168 | 2.9947
169 | -0.28342 | -0.13265 | 0.28344 | 0.12934 | 1.5164e-05 | -0.0033089 | 0.0090505 | 0.0090103 | 0.0090505 | 0.99811 | -0.042397 | 0.99816 | -0.042815 | 4.1139
170 | 0.20586 | 0.097511 | -0.20586 | -0.099701 | 5.3614e-06 | -0.0021899 | 0.0065883 | 0.0066156 | 0.0066156 | 0.99809 | -0.042168 | 0.99806 | -0.041946 | 3.0071
171 | -0.080261 | -0.038872 | 0.080261 | 0.038364 | 1.9032e-07 | -0.00050837 | 0.0025825 | 0.0025761 | 0.0025825 | 0.99685 | -0.044681 | 0.99685 | -0.044701 | 1.1739

## res_trafo
| p_hv_mw | q_hv_mvar | p_lv_mw | q_lv_mvar | pl_mw | ql_mvar | i_hv_ka | i_lv_ka | vm_hv_pu | va_hv_degree | vm_lv_pu | va_lv_degree | loading_percent
0 | 2.6518e-14 | 1.7507e-14 | 0.013999 | 0.0105 | 0.013999 | 0.0105 | 1.6678e-16 | 0.00050517 | 0.99997 | 149.9981 | 1 | 0 | 0.069998

## res_ext_grid
| p_mw | q_mvar
0 | 21.3929 | 10.1802

## res_load
| p_mw | q_mvar
0 | 0.41011 | 0.19863
1 | 0.11555 | 0.055963
2 | 0.39712 | 0.19233
3 | 0.096178 | 0.046581
4 | 0.14653 | 0.070968
5 | 0.10608 | 0.051376
6 | 0.074689 | 0.036173
7 | 0.34096 | 0.16514
8 | 0.11867 | 0.057477
9 | 0.34891 | 0.16898
10 | 0.16237 | 0.078639
11 | 0.21006 | 0.10174
12 | 0.28611 | 0.13857
13 | 0.13966 | 0.067641
14 | 0.17135 | 0.082988
15 | 0.077075 | 0.037329
16 | 0.28415 | 0.13762
17 | 0.10518 | 0.050941
18 | 0.14215 | 0.068849
19 | 0.39856 | 0.19303
20 | 0.15635 | 0.075721
21 | 0.088869 | 0.043041
22 | 0.087156 | 0.042211
23 | 0.081076 | 0.039267
24 | 0.11586 | 0.056112
25 | 0.12292 | 0.059534
26 | 0.23301 | 0.11285
27 | 0.1698 | 0.082238
28 | 0.96916 | 0.46938
29 | 0.11535 | 0.055868
30 | 0.141 | 0.068287
31 | 0.078958 | 0.038241
32 | 0.31926 | 0.15463
33 | 0.093857 | 0.045457
34 | 0.13773 | 0.066704
35 | 0.31832 | 0.15417
36 | 0.20428 | 0.098935
37 | 0.31873 | 0.15437
38 | 0.16748 | 0.081114
39 | 2.3375 | 1.1321
40 | 0.24677 | 0.11951
41 | 0.088209 | 0.042722
42 | 0.24485 | 0.11859
43 | 0.12309 | 0.059614
44 | 0.1739 | 0.084222
45 | 0.54274 | 0.26286
46 | 0.18254 | 0.088408
47 | 0.67989 | 0.32929
48 | 0.40432 | 0.19582
49 | 0.11681 | 0.056573
50 | 0.17356 | 0.084058
51 | 0.14665 | 0.071026
52 | 0.13844 | 0.067048
53 | 0.099794 | 0.048332
54 | 0.092271 | 0.044689
55 | 0.28022 | 0.13571
56 | 0.091079 | 0.044112
57 | 0.36846 | 0.17845
58 | 0.35126 | 0.17012
59 | 0.1018 | 0.049306
60 | 0.87344 | 0.42302
61 | 0.27443 | 0.13291
62 | 0.070415 | 0.034103
63 | 0.070513 | 0.034151
64 | 0.44625 | 0.21613
65 | 0.43949 | 0.21285
66 | 0.3896 | 0.18869
67 | 0.34174 | 0.16551
68 | 0.079248 | 0.038382
69 | 0.30491 | 0.14768
70 | 0.076112 | 0.036863
71 | 0.18775 | 0.090929
72 | 0.34727 | 0.16819
73 | 0.7079 | 0.34285
74 | 0.096535 | 0.046754
75 | 0.096511 | 0.046742
76 | 0.14663 | 0.071014
77 | 0.27227 | 0.13187
78 | 0.081325 | 0.039388
79 | 0.11472 | 0.055564
80 | 0.087933 | 0.042588
81 | 0.25918 | 0.12553
82 | 0.08572 | 0.041516
83 | 0.098973 | 0.047935
84 | 0.077553 | 0.037561
85 | 0.20586 | 0.099701
86 | 0.080261 | 0.038872

## dtypes
| element | column | dtype
0 | bus | name | object
1 | bus | vn_kv | float64
2 | bus | type | object
3 | bus | zone | object
4 | bus | in_service | bool
5 | load | name | object
6 | load | bus | uint32
7 | load | p_mw | float64
8 | load | q_mvar | float64
9 | load | const_z_percent | float64
10 | load | const_i_percent | float64
11 | load | sn_mva | float64
12 | load | scaling | float64
13 | load | in_service | bool
14 | load | type | object
15 | ext_grid | name | object
16 | ext_grid | bus | uint32
17 | ext_grid | vm_pu | float64
18 | ext_grid | va_degree | float64
19 | ext_grid | slack_weight | float64
20 | ext_grid | in_service | bool
21 | line | name | object
22 | line | std_type | object
23 | line | from_bus | uint32
24 | line | to_bus | uint32
25 | line | length_km | float64
26 | line | r_ohm_per_km | float64
27 | line | x_ohm_per_km | float64
28 | line | c_nf_per_km | float64
29 | line | g_us_per_km | float64
30 | line | max_i_ka | float64
31 | line | df | float64
32 | line | parallel | uint32
33 | line | type | object
34 | line | in_service | bool
35 | trafo | name | object
36 | trafo | std_type | object
37 | trafo | hv_bus | uint32
38 | trafo | lv_bus | uint32
39 | trafo | sn_mva | float64
40 | trafo | vn_hv_kv | float64
41 | trafo | vn_lv_kv | float64
42 | trafo | vk_percent | float64
43 | trafo | vkr_percent | float64
44 | trafo | pfe_kw | float64
45 | trafo | i0_percent | float64
46 | trafo | shift_degree | float64
47 | trafo | tap_side | object
48 | trafo | tap_neutral | int32
49 | trafo | tap_min | int32
50 | trafo | tap_max | int32
51 | trafo | tap_step_percent | float64
52 | trafo | tap_step_degree | float64
53 | trafo | tap_pos | int32
54 | trafo | tap_phase_shifter | bool
55 | trafo | parallel | uint32
56 | trafo | df | float64
57 | trafo | in_service | bool
58 | bus_geodata | x | float64
59 | bus_geodata | y | float64
60 | bus_geodata | coords | object
61 | res_bus | vm_pu | float64
62 | res_bus | va_degree | float64
63 | res_bus | p_mw | float64
64 | res_bus | q_mvar | float64
65 | res_line | p_from_mw | float64
66 | res_line | q_from_mvar | float64
67 | res_line | p_to_mw | float64
68 | res_line | q_to_mvar | float64
69 | res_line | pl_mw | float64
70 | res_line | ql_mvar | float64
71 | res_line | i_from_ka | float64
72 | res_line | i_to_ka | float64
73 | res_line | i_ka | float64
74 | res_line | vm_from_pu | float64
75 | res_line | va_from_degree | float64
76 | res_line | vm_to_pu | float64
77 | res_line | va_to_degree | float64
78 | res_line | loading_percent | float64
79 | res_trafo | p_hv_mw | float64
80 | res_trafo | q_hv_mvar | float64
81 | res_trafo | p_lv_mw | float64
82 | res_trafo | q_lv_mvar | float64
83 | res_trafo | pl_mw | float64
84 | res_trafo | ql_mvar | float64
85 | res_trafo | i_hv_ka | float64
86 | res_trafo | i_lv_ka | float64
87 | res_trafo | vm_hv_pu | float64
88 | res_trafo | va_hv_degree | float64
89 | res_trafo | vm_lv_pu | float64
90 | res_trafo | va_lv_degree | float64
91 | res_trafo | loading_percent | float64
92 | res_ext_grid | p_mw | float64
93 | res_ext_grid | q_mvar | float64
94 | res_load | p_mw | float64
95 | res_load | q_mvar | float64

## parameters
| version | format_version | converged | OPF_converged | name | f_hz | sn_mva
0 | 2.14.6 | 2.14.0 | TRUE | FALSE |  | 50 | 1