## bus
| name | vn_kv | type | zone | in_service
0 | bus_MV_605_0_node_0 | 20 | n |  | TRUE
1 | bus_MV_605_0_node_2 | 20 | n |  | TRUE
2 | bus_MV_605_0_node_1 | 20 | n |  | TRUE
3 | bus_MV_605_0_node_11 | 20 | n |  | TRUE
4 | bus_MV_605_0_node_5 | 20 | n |  | TRUE
5 | bus_MV_605_0_node_4 | 20 | n |  | TRUE
6 | bus_MV_605_0_node_3 | 20 | n |  | TRUE
7 | bus_MV_605_0_node_51 | 20 | n |  | TRUE
8 | bus_MV_605_0_node_41 | 20 | n |  | TRUE
9 | bus_MV_605_0_node_10 | 20 | n |  | TRUE
10 | bus_MV_605_0_node_62 | 20 | n |  | TRUE
11 | bus_MV_605_0_node_45 | 20 | n |  | TRUE
12 | bus_MV_605_0_node_47 | 20 | n |  | TRUE
13 | bus_MV_605_0_node_8 | 20 | n |  | TRUE
14 | bus_MV_605_0_node_32 | 20 | n |  | TRUE
15 | bus_MV_605_0_node_22 | 20 | n |  | TRUE
16 | bus_MV_605_0_node_53 | 20 | n |  | TRUE
17 | bus_MV_605_0_node_6 | 20 | n |  | TRUE
18 | bus_MV_605_0_node_52 | 20 | n |  | TRUE
19 | bus_MV_605_0_node_46 | 20 | n |  | TRUE
20 | bus_MV_605_0_node_9 | 20 | n |  | TRUE
21 | bus_MV_605_0_node_56 | 20 | n |  | TRUE
22 | bus_MV_605_0_node_63 | 20 | n |  | TRUE
23 | bus_MV_605_0_node_30 | 20 | n |  | TRUE
24 | bus_MV_605_0_node_24 | 20 | n |  | TRUE
25 | bus_MV_605_0_node_44 | 20 | n |  | TRUE
26 | bus_MV_605_0_node_57 | 20 | n |  | TRUE
27 | bus_MV_605_0_node_18 | 20 | n |  | TRUE
28 | bus_MV_605_0_node_12 | 20 | n |  | TRUE
29 | bus_MV_605_0_node_13 | 20 | n |  | TRUE
30 | bus_MV_605_0_node_14 | 20 | n |  | TRUE
31 | bus_MV_605_0_node_40 | 20 | n |  | TRUE
32 | bus_MV_605_0_node_37 | 20 | n |  | TRUE
33 | bus_MV_605_0_node_49 | 20 | n |  | TRUE
34 | bus_MV_605_0_node_50 | 20 | n |  | TRUE
35 | bus_MV_605_0_node_36 | 20 | n |  | TRUE
36 | bus_MV_605_0_node_39 | 20 | n |  | TRUE
37 | bus_MV_605_0_node_59 | 20 | n |  | TRUE
38 | bus_MV_605_0_node_35 | 20 | n |  | TRUE
39 | bus_MV_605_0_node_42 | 20 | n |  | TRUE
40 | bus_MV_605_0_node_15 | 20 | n |  | TRUE
41 | bus_MV_605_0_node_16 | 20 | n |  | TRUE
42 | bus_MV_605_0_node_17 | 20 | n |  | TRUE
43 | bus_MV_605_0_node_43 | 20 | n |  | TRUE
44 | bus_MV_605_0_node_19 | 20 | n |  | TRUE
45 | bus_MV_605_0_node_20 | 20 | n |  | TRUE
46 | bus_MV_605_0_node_23 | 20 | n |  | TRUE
47 | bus_MV_605_0_node_21 | 20 | n |  | TRUE
48 | bus_MV_605_0_node_33 | 20 | n |  | TRUE
49 | bus_MV_605_0_node_55 | 20 | n |  | TRUE
50 | bus_MV_605_0_node_64 | 20 | n |  | TRUE
51 | bus_MV_605_0_node_34 | 20 | n |  | TRUE
52 | bus_MV_605_0_node_54 | 20 | n |  | TRUE
53 | bus_MV_605_0_node_58 | 20 | n |  | TRUE
54 | bus_MV_605_0_node_60 | 20 | n |  | TRUE
55 | bus_MV_605_0_node_61 | 20 | n |  | TRUE
56 | bus_MV_605_0_node_25 | 20 | n |  | TRUE
57 | bus_MV_605_0_node_26 | 20 | n |  | TRUE
58 | bus_MV_605_0_node_27 | 20 | n |  | TRUE
59 | bus_MV_605_0_node_28 | 20 | n |  | TRUE
60 | bus_MV_605_0_node_29 | 20 | n |  | TRUE
61 | bus_MV_605_0_node_31 | 20 | n |  | TRUE
62 | bus_MV_605_0_node_48 | 20 | n |  | TRUE
63 | bus_HV_605_0_node_46 | 110 | n |  | TRUE

## load
| name | bus | p_mw | q_mvar | const_z_percent | const_i_percent | sn_mva | scaling | in_service | type
0 | MV_605_0_load_0 | 0 | 0.35781 | 0.1733 | 0 | 0 |  | 1 | TRUE | wye
1 | MV_605_0_load_51 | 7 | 0.099817 | 0.048344 | 0 | 0 |  | 1 | TRUE | wye
2 | MV_605_0_load_41 | 8 | 0.071722 | 0.034737 | 0 | 0 |  | 1 | TRUE | wye
3 | MV_605_0_load_10 | 9 | 0.055885 | 0.027066 | 0 | 0 |  | 1 | TRUE | wye
4 | MV_605_0_load_62 | 10 | 0.1622 | 0.078559 | 0 | 0 |  | 1 | TRUE | wye
5 | MV_605_0_load_47 | 12 | 0.068129 | 0.032996 | 0 | 0 |  | 1 | TRUE | wye
6 | MV_605_0_load_32 | 14 | 1.2463 | 0.60362 | 0 | 0 |  | 1 | TRUE | wye
7 | MV_605_0_load_53 | 16 | 0.25296 | 0.12251 | 0 | 0 |  | 1 | TRUE | wye
8 | MV_605_0_load_52 | 18 | 0.36304 | 0.17583 | 0 | 0 |  | 1 | TRUE | wye
9 | MV_605_0_load_46 | 19 | 0.52794 | 0.25569 | 0 | 0 |  | 1 | TRUE | wye
10 | MV_605_0_load_56 | 21 | 0.11041 | 0.053473 | 0 | 0 |  | 1 | TRUE | wye
11 | MV_605_0_load_63 | 22 | 0.18284 | 0.088555 | 0 | 0 |  | 1 | TRUE | wye
12 | MV_605_0_load_24 | 24 | 0.40262 | 0.195 | 0 | 0 |  | 1 | TRUE | wye
13 | MV_605_0_load_44 | 25 | 0.082165 | 0.039795 | 0 | 0 |  | 1 | TRUE | wye
14 | MV_605_0_load_12 | 28 | 0.3038 | 0.14714 | 0 | 0 |  | 1 | TRUE | wye
15 | MV_605_0_load_13 | 29 | 0.14827 | 0.071813 | 0 | 0 |  | 1 | TRUE | wye
16 | MV_605_0_load_50 | 34 | 0.093854 | 0.045455 | 0 | 0 |  | 1 | TRUE | wye
17 | MV_605_0_load_59 | 37 | 0.37452 | 0.18139 | 0 | 0 |  | 1 | TRUE | wye
18 | MV_605_0_load_35 | 38 | 0.084027 | 0.040696 | 0 | 0 |  | 1 | TRUE | wye
19 | MV_605_0_load_42 | 39 | 0.20172 | 0.097698 | 0 | 0 |  | 1 | TRUE | wye
20 | MV_605_0_load_15 | 40 | 0.19384 | 0.093879 | 0 | 0 |  | 1 | TRUE | wye
21 | MV_605_0_load_43 | 43 | 0.071748 | 0.034749 | 0 | 0 |  | 1 | TRUE | wye
22 | MV_605_0_load_23 | 46 | 0.29957 | 0.14509 | 0 | 0 |  | 1 | TRUE | wye
23 | MV_605_0_load_33 | 48 | 0.09608 | 0.046533 | 0 | 0 |  | 1 | TRUE | wye
24 | MV_605_0_load_64 | 50 | 0.25545 | 0.12372 | 0 | 0 |  | 1 | TRUE | wye
25 | MV_605_0_load_54 | 52 | 0.13073 | 0.063318 | 0 | 0 |  | 1 | TRUE | wye
26 | MV_605_0_load_60 | 54 | 0.13241 | 0.064128 | 0 | 0 |  | 1 | TRUE | wye
27 | MV_605_0_load_25 | 56 | 0.2006 | 0.097153 | 0 | 0 |  | 1 | TRUE | wye
28 | MV_605_0_load_26 | 57 | 0.19243 | 0.093199 | 0 | 0 |  | 1 | TRUE | wye
29 | MV_605_0_load_27 | 58 | 0.15695 | 0.076015 | 0 | 0 |  | 1 | TRUE | wye
30 | MV_605_0_load_31 | 61 | 0.092963 | 0.045024 | 0 | 0 |  | 1 | TRUE | wye
31 | MV_605_0_load_48 | 62 | 0.10735 | 0.051991 | 0 | 0 |  | 1 | TRUE | wye

## ext_grid
| name | bus | vm_pu | va_degree | slack_weight | in_service
0 |  | 19 | 1 | 0 | 1 | TRUE

## line
| name | std_type | from_bus | to_bus | length_km | r_ohm_per_km | x_ohm_per_km | c_nf_per_km | g_us_per_km | max_i_ka | df | parallel | type | in_service
0 | MV_605_0_line_0 |  | 0 | 1 | 0.010749 | 0.122 | 0.112 | 304 | 0 | 0.421 | 1 | 1 | cs | TRUE
1 | MV_605_0_line_1 |  | 0 | 2 | 0.11731 | 0.2376 | 0.344 | 10.3 | 0 | 0.41 | 1 | 1 | ol | TRUE
2 | MV_605_0_line_2 |  | 0 | 3 | 0.46299 | 0.2376 | 0.344 | 10.3 | 0 | 0.41 | 1 | 1 | ol | TRUE
3 | MV_605_0_line_3 |  | 1 | 4 | 0.080637 | 0.122 | 0.112 | 304 | 0 | 0.421 | 1 | 1 | cs | TRUE
4 | MV_605_0_line_4 |  | 2 | 5 | 0.038869 | 0.122 | 0.112 | 304 | 0 | 0.421 | 1 | 1 | cs | TRUE
5 | MV_605_0_line_5 |  | 3 | 9 | 0.098645 | 0.2376 | 0.344 | 10.3 | 0 | 0.41 | 1 | 1 | ol | TRUE
6 | MV_605_0_line_6 |  | 4 | 16 | 0.023892 | 0.122 | 0.112 | 304 | 0 | 0.421 | 1 | 1 | cs | TRUE
7 | MV_605_0_line_7 |  | 4 | 17 | 0.16397 | 0.122 | 0.112 | 304 | 0 | 0.421 | 1 | 1 | cs | TRUE
8 | MV_605_0_line_8 |  | 4 | 18 | 0.065267 | 0.122 | 0.112 | 304 | 0 | 0.421 | 1 | 1 | cs | TRUE
9 | MV_605_0_line_9 |  | 5 | 8 | 0.032318 | 0.122 | 0.112 | 304 | 0 | 0.421 | 1 | 1 | cs | TRUE
10 | MV_605_0_line_10 |  | 5 | 6 | 0.015716 | 0.122 | 0.112 | 304 | 0 | 0.421 | 1 | 1 | cs | TRUE
11 | MV_605_0_line_11 |  | 6 | 7 | 0.012544 | 0.122 | 0.112 | 304 | 0 | 0.421 | 1 | 1 | cs | TRUE
12 | MV_605_0_line_12 |  | 9 | 10 | 0.65749 | 0.2376 | 0.344 | 10.3 | 0 | 0.41 | 1 | 1 | ol | TRUE
13 | MV_605_0_line_13 |  | 10 | 27 | 0.027333 | 0.2376 | 0.344 | 10.3 | 0 | 0.41 | 1 | 1 | ol | TRUE
14 | MV_605_0_line_14 |  | 11 | 12 | 0.030947 | 0.122 | 0.112 | 304 | 0 | 0.421 | 1 | 1 | cs | TRUE
15 | MV_605_0_line_15 |  | 11 | 13 | 0.097185 | 0.2376 | 0.344 | 10.3 | 0 | 0.41 | 1 | 1 | ol | TRUE
16 | MV_605_0_line_16 |  | 11 | 14 | 0.48796 | 0.2376 | 0.344 | 10.3 | 0 | 0.41 | 1 | 1 | ol | TRUE
17 | MV_605_0_line_17 |  | 11 | 15 | 0.12265 | 0.122 | 0.112 | 304 | 0 | 0.421 | 1 | 1 | cs | TRUE
18 | MV_605_0_line_18 |  | 13 | 19 | 0.027185 | 0.122 | 0.112 | 304 | 0 | 0.421 | 1 | 1 | cs | TRUE
19 | MV_605_0_line_19 |  | 14 | 17 | 0.0952 | 0.122 | 0.112 | 304 | 0 | 0.421 | 1 | 1 | cs | TRUE
20 | MV_605_0_line_20 |  | 15 | 25 | 0.040035 | 0.122 | 0.112 | 304 | 0 | 0.421 | 1 | 1 | cs | TRUE
21 | MV_605_0_line_21 |  | 15 | 47 | 0.44187 | 0.122 | 0.112 | 304 | 0 | 0.421 | 1 | 1 | cs | TRUE
22 | MV_605_0_line_22 |  | 18 | 23 | 0.042688 | 0.122 | 0.112 | 304 | 0 | 0.421 | 1 | 1 | cs | TRUE
23 | MV_605_0_line_23 |  | 20 | 21 | 0.034118 | 0.122 | 0.112 | 304 | 0 | 0.421 | 1 | 1 | cs | TRUE
24 | MV_605_0_line_24 |  | 20 | 22 | 0.1228 | 0.2376 | 0.344 | 10.3 | 0 | 0.41 | 1 | 1 | ol | TRUE
25 | MV_605_0_line_25 |  | 21 | 26 | 0.04853 | 0.122 | 0.112 | 304 | 0 | 0.421 | 1 | 1 | cs | TRUE
26 | MV_605_0_line_26 |  | 23 | 59 | 0.42516 | 0.122 | 0.112 | 304 | 0 | 0.421 | 1 | 1 | cs | TRUE
27 | MV_605_0_line_27 |  | 24 | 25 | 0.12072 | 0.2376 | 0.344 | 10.3 | 0 | 0.41 | 1 | 1 | ol | TRUE
28 | MV_605_0_line_28 |  | 26 | 53 | 0.031188 | 0.122 | 0.112 | 304 | 0 | 0.421 | 1 | 1 | cs | TRUE
29 | MV_605_0_line_29 |  | 27 | 41 | 0.94688 | 0.122 | 0.112 | 304 | 0 | 0.421 | 1 | 1 | cs | TRUE
30 | MV_605_0_line_30 |  | 28 | 29 | 0.038507 | 0.445 | 0.132 | 190 | 0 | 0.22 | 1 | 1 | cs | TRUE
31 | MV_605_0_line_31 |  | 29 | 30 | 0.024566 | 0.445 | 0.132 | 190 | 0 | 0.22 | 1 | 1 | cs | TRUE
32 | MV_605_0_line_32 |  | 30 | 31 | 0.35485 | 0.122 | 0.112 | 304 | 0 | 0.421 | 1 | 1 | cs | TRUE
33 | MV_605_0_line_33 |  | 31 | 39 | 0.040333 | 0.122 | 0.112 | 304 | 0 | 0.421 | 1 | 1 | cs | TRUE
34 | MV_605_0_line_34 |  | 31 | 32 | 0.27755 | 0.122 | 0.112 | 304 | 0 | 0.421 | 1 | 1 | cs | TRUE
35 | MV_605_0_line_35 |  | 31 | 36 | 0.1939 | 0.122 | 0.112 | 304 | 0 | 0.421 | 1 | 1 | cs | TRUE
36 | MV_605_0_line_36 |  | 32 | 33 | 0.078166 | 0.122 | 0.112 | 304 | 0 | 0.421 | 1 | 1 | cs | TRUE
37 | MV_605_0_line_37 |  | 32 | 34 | 0.031127 | 0.122 | 0.112 | 304 | 0 | 0.421 | 1 | 1 | cs | TRUE
38 | MV_605_0_line_38 |  | 32 | 35 | 0.3061 | 0.122 | 0.112 | 304 | 0 | 0.421 | 1 | 1 | cs | TRUE
39 | MV_605_0_line_39 |  | 33 | 62 | 0.047881 | 0.122 | 0.112 | 304 | 0 | 0.421 | 1 | 1 | cs | TRUE
40 | MV_605_0_line_40 |  | 35 | 38 | 0.069099 | 0.122 | 0.112 | 304 | 0 | 0.421 | 1 | 1 | cs | TRUE
41 | MV_605_0_line_41 |  | 36 | 37 | 0.026265 | 0.122 | 0.112 | 304 | 0 | 0.421 | 1 | 1 | cs | TRUE
42 | MV_605_0_line_42 |  | 38 | 51 | 0.035929 | 0.122 | 0.112 | 304 | 0 | 0.421 | 1 | 1 | cs | TRUE
43 | MV_605_0_line_43 |  | 40 | 41 | 0.14618 | 0.2376 | 0.344 | 10.3 | 0 | 0.41 | 1 | 1 | ol | TRUE
44 | MV_605_0_line_44 |  | 41 | 42 | 0.10492 | 0.122 | 0.112 | 304 | 0 | 0.421 | 1 | 1 | cs | TRUE
45 | MV_605_0_line_45 |  | 42 | 43 | 0.089925 | 0.122 | 0.112 | 304 | 0 | 0.421 | 1 | 1 | cs | TRUE
46 | MV_605_0_line_46 |  | 44 | 45 | 1.0326 | 0.122 | 0.112 | 304 | 0 | 0.421 | 1 | 1 | cs | TRUE
47 | MV_605_0_line_47 |  | 44 | 46 | 0.006418 | 0.445 | 0.132 | 190 | 0 | 0.22 | 1 | 1 | cs | TRUE
48 | MV_605_0_line_48 |  | 45 | 47 | 0.12321 | 0.122 | 0.112 | 304 | 0 | 0.421 | 1 | 1 | cs | TRUE
49 | MV_605_0_line_49 |  | 45 | 48 | 0.010093 | 0.122 | 0.112 | 304 | 0 | 0.421 | 1 | 1 | cs | TRUE
50 | MV_605_0_line_50 |  | 47 | 49 | 0.06314 | 0.122 | 0.112 | 304 | 0 | 0.421 | 1 | 1 | cs | TRUE
51 | MV_605_0_line_51 |  | 47 | 50 | 0.049384 | 0.2376 | 0.344 | 10.3 | 0 | 0.41 | 1 | 1 | ol | TRUE
52 | MV_605_0_line_52 |  | 48 | 51 | 0.02344 | 0.122 | 0.112 | 304 | 0 | 0.421 | 1 | 1 | cs | TRUE
53 | MV_605_0_line_53 |  | 49 | 52 | 0.033879 | 0.122 | 0.112 | 304 | 0 | 0.421 | 1 | 1 | cs | TRUE
54 | MV_605_0_line_54 |  | 50 | 55 | 0.021636 | 0.2376 | 0.344 | 10.3 | 0 | 0.41 | 1 | 1 | ol | TRUE
55 | MV_605_0_line_55 |  | 53 | 54 | 0.006474 | 0.161 | 0.117 | 273 | 0 | 0.362 | 1 | 1 | cs | TRUE
56 | MV_605_0_line_56 |  | 53 | 55 | 0.15231 | 0.122 | 0.112 | 304 | 0 | 0.421 | 1 | 1 | cs | TRUE
57 | MV_605_0_line_57 |  | 56 | 57 | 0.051456 | 0.161 | 0.117 | 273 | 0 | 0.362 | 1 | 1 | cs | TRUE
58 | MV_605_0_line_58 |  | 57 | 58 | 0.021831 | 0.122 | 0.112 | 304 | 0 | 0.421 | 1 | 1 | cs | TRUE
59 | MV_605_0_line_59 |  | 58 | 59 | 0.065672 | 0.122 | 0.112 | 304 | 0 | 0.421 | 1 | 1 | cs | TRUE
60 | MV_605_0_line_60 |  | 59 | 60 | 0.10466 | 0.122 | 0.112 | 304 | 0 | 0.421 | 1 | 1 | cs | TRUE
61 | MV_605_0_line_61 |  | 60 | 61 | 0.043593 | 0.161 | 0.117 | 273 | 0 | 0.362 | 1 | 1 | cs | TRUE

## trafo
| name | std_type | hv_bus | lv_bus | sn_mva | vn_hv_kv | vn_lv_kv | vk_percent | vkr_percent | pfe_kw | i0_percent | shift_degree | tap_side | tap_neutral | tap_min | tap_max | tap_step_percent | tap_step_degree | tap_pos | tap_phase_shifter | parallel | df | in_service
0 | MV_605_0_trafo_46 | 25 MVA 110/20 kV | 63 | 19 | 25 | 110 | 20 | 12 | 0.41 | 14 | 0.07 | 150 | hv | 0 | -9 | 9 | 1.5 | 0 | 0 | FALSE | 1 | 1 | TRUE

## bus_geodata
| x | y | coords
0 | 2594659.5484 | 1199069.6137
1 | 2594662.8315 | 1199079.8162
2 | 2594660.5536 | 1198952.3055
3 | 2595005.2957 | 1198761.69
4 | 2594590.4962 | 1199099.8706
5 | 2594656.4378 | 1198913.9665
6 | 2594668.5484 | 1198918.8026
7 | 2594680.5233 | 1198922.5387
8 | 2594624.1619 | 1198913.633
9 | 2595089.1988 | 1198709.8139
10 | 2595715.9355 | 1198908.5413
11 | 2595133.9184 | 1199383.0371
12 | 2595158.7604 | 1199381.1122
13 | 2595072.5066 | 1199307.7146
14 | 2594681.0501 | 1199201.3257
15 | 2595154.433 | 1199461.9514
16 | 2594591.6621 | 1199076.0123
17 | 2594585.8606 | 1199200.5622
18 | 2594525.3839 | 1199104.079
19 | 2595046.1902 | 1199300.8967
20 | 2595013.4134 | 1199661.176
21 | 2595037.8098 | 1199678.8818
22 | 2594923.9338 | 1199745.2754
23 | 2594482.8065 | 1199107.1521
24 | 2595282.6286 | 1199410.4767
25 | 2595162.5293 | 1199422.744
26 | 2595080.9811 | 1199700.0289
27 | 2595726.6134 | 1198933.7025
28 | 2595543.7455 | 1199912.6852
29 | 2595529.9085 | 1199944.5199
30 | 2595514.4221 | 1199963.5904
31 | 2595692.2333 | 1199801.0034
32 | 2595485.8368 | 1199864.6926
33 | 2595456.8327 | 1199934.4301
34 | 2595460.9243 | 1199847.1335
35 | 2595449.482 | 1199741.8658
36 | 2595600.2042 | 1199723.4078
37 | 2595575.0035 | 1199731.0308
38 | 2595381.7205 | 1199728.6151
39 | 2595687.8471 | 1199836.8125
40 | 2595618.644 | 1199255.7211
41 | 2595764.7525 | 1199251.2338
42 | 2595743.3122 | 1199177.1318
43 | 2595800.0805 | 1199246.8737
44 | 2595363.6725 | 1199311.9246
45 | 2595313.714 | 1199714.5578
46 | 2595362.4745 | 1199318.2289
47 | 2595273.7439 | 1199740.3481
48 | 2595323.6052 | 1199716.5643
49 | 2595279.1848 | 1199756.4412
50 | 2595224.3984 | 1199742.289
51 | 2595346.5769 | 1199721.2242
52 | 2595274.1868 | 1199789.374
53 | 2595110.186 | 1199710.9548
54 | 2595108.7143 | 1199717.2595
55 | 2595213.8013 | 1199761.1521
56 | 2594090.9056 | 1199126.0409
57 | 2594142.2244 | 1199122.2856
58 | 2594163.9976 | 1199120.6924
59 | 2594229.4828 | 1199115.7436
60 | 2594220.6778 | 1199205.3002
61 | 2594177.182 | 1199208.2064
62 | 2595414.699 | 1199911.8037
63 | 2595046.1902 | 1199300.8967

## line_std_types
| c_nf_per_km | r_ohm_per_km | x_ohm_per_km | max_i_ka | type | q_mm2 | alpha | voltage_rating
NAYY 4x50 SE | 210 | 0.642 | 0.083 | 0.142 | cs | 50 | 0.00403 | LV
NAYY 4x120 SE | 264 | 0.225 | 0.08 | 0.242 | cs | 120 | 0.00403 | LV
NAYY 4x150 SE | 261 | 0.208 | 0.08 | 0.27 | cs | 150 | 0.00403 | LV
NA2XS2Y 1x95 RM/25 12/20 kV | 216 | 0.313 | 0.132 | 0.252 | cs | 95 | 0.00403 | MV
NA2XS2Y 1x185 RM/25 12/20 kV | 273 | 0.161 | 0.117 | 0.362 | cs | 185 | 0.00403 | MV
NA2XS2Y 1x240 RM/25 12/20 kV | 304 | 0.122 | 0.112 | 0.421 | cs | 240 | 0.00403 | MV
NA2XS2Y 1x95 RM/25 6/10 kV | 315 | 0.313 | 0.123 | 0.249 | cs | 95 | 0.00403 | MV
NA2XS2Y 1x185 RM/25 6/10 kV | 406 | 0.161 | 0.11 | 0.358 | cs | 185 | 0.00403 | MV
NA2XS2Y 1x240 RM/25 6/10 kV | 456 | 0.122 | 0.105 | 0.416 | cs | 240 | 0.00403 | MV
NA2XS2Y 1x150 RM/25 12/20 kV | 250 | 0.206 | 0.116 | 0.319 | cs | 150 | 0.00403 | MV
NA2XS2Y 1x120 RM/25 12/20 kV | 230 | 0.253 | 0.119 | 0.283 | cs | 120 | 0.00403 | MV
NA2XS2Y 1x70 RM/25 12/20 kV | 190 | 0.443 | 0.132 | 0.22 | cs | 70 | 0.00403 | MV
NA2XS2Y 1x150 RM/25 6/10 kV | 360 | 0.206 | 0.11 | 0.315 | cs | 150 | 0.00403 | MV
NA2XS2Y 1x120 RM/25 6/10 kV | 340 | 0.253 | 0.113 | 0.28 | cs | 120 | 0.00403 | MV
NA2XS2Y 1x70 RM/25 6/10 kV | 280 | 0.443 | 0.123 | 0.217 | cs | 70 | 0.00403 | MV
N2XS(FL)2Y 1x120 RM/35 64/110 kV | 112 | 0.153 | 0.166 | 0.366 | cs | 120 | 0.00393 | HV
N2XS(FL)2Y 1x185 RM/35 64/110 kV | 125 | 0.099 | 0.156 | 0.457 | cs | 185 | 0.00393 | HV
N2XS(FL)2Y 1x240 RM/35 64/110 kV | 135 | 0.075 | 0.149 | 0.526 | cs | 240 | 0.00393 | HV
N2XS(FL)2Y 1x300 RM/35 64/110 kV | 144 | 0.06 | 0.144 | 0.588 | cs | 300 | 0.00393 | HV
15-AL1/3-ST1A 0.4 | 11 | 1.8769 | 0.35 | 0.105 | ol | 16 | 0.00403 | LV
24-AL1/4-ST1A 0.4 | 11.25 | 1.2012 | 0.335 | 0.14 | ol | 24 | 0.00403 | LV
48-AL1/8-ST1A 0.4 | 12.2 | 0.5939 | 0.3 | 0.21 | ol | 48 | 0.00403 | LV
94-AL1/15-ST1A 0.4 | 13.2 | 0.306 | 0.29 | 0.35 | ol | 94 | 0.00403 | LV
34-AL1/6-ST1A 10.0 | 9.7 | 0.8342 | 0.36 | 0.17 | ol | 34 | 0.00403 | MV
48-AL1/8-ST1A 10.0 | 10.1 | 0.5939 | 0.35 | 0.21 | ol | 48 | 0.00403 | MV
70-AL1/11-ST1A 10.0 | 10.4 | 0.4132 | 0.339 | 0.29 | ol | 70 | 0.00403 | MV
94-AL1/15-ST1A 10.0 | 10.75 | 0.306 | 0.33 | 0.35 | ol | 94 | 0.00403 | MV
122-AL1/20-ST1A 10.0 | 11.1 | 0.2376 | 0.323 | 0.41 | ol | 122 | 0.00403 | MV
149-AL1/24-ST1A 10.0 | 11.25 | 0.194 | 0.315 | 0.47 | ol | 149 | 0.00403 | MV
34-AL1/6-ST1A 20.0 | 9.15 | 0.8342 | 0.382 | 0.17 | ol | 34 | 0.00403 | MV
48-AL1/8-ST1A 20.0 | 9.5 | 0.5939 | 0.372 | 0.21 | ol | 48 | 0.00403 | MV
70-AL1/11-ST1A 20.0 | 9.7 | 0.4132 | 0.36 | 0.29 | ol | 70 | 0.00403 | MV
94-AL1/15-ST1A 20.0 | 10 | 0.306 | 0.35 | 0.35 | ol | 94 | 0.00403 | MV
122-AL1/20-ST1A 20.0 | 10.3 | 0.2376 | 0.344 | 0.41 | ol | 122 | 0.00403 | MV
149-AL1/24-ST1A 20.0 | 10.5 | 0.194 | 0.337 | 0.47 | ol | 149 | 0.00403 | MV
184-AL1/30-ST1A 20.0 | 10.75 | 0.1571 | 0.33 | 0.535 | ol | 184 | 0.00403 | MV
243-AL1/39-ST1A 20.0 | 11 | 0.1188 | 0.32 | 0.645 | ol | 243 | 0.00403 | MV
48-AL1/8-ST1A 110.0 | 8 | 0.5939 | 0.46 | 0.21 | ol | 48 | 0.00403 | HV
70-AL1/11-ST1A 110.0 | 8.4 | 0.4132 | 0.45 | 0.29 | ol | 70 | 0.00403 | HV
94-AL1/15-ST1A 110.0 | 8.65 | 0.306 | 0.44 | 0.35 | ol | 94 | 0.00403 | HV
122-AL1/20-ST1A 110.0 | 8.5 | 0.2376 | 0.43 | 0.41 | ol | 122 | 0.00403 | HV
149-AL1/24-ST1A 110.0 | 8.75 | 0.194 | 0.41 | 0.47 | ol | 149 | 0.00403 | HV
184-AL1/30-ST1A 110.0 | 8.8 | 0.1571 | 0.4 | 0.535 | ol | 184 | 0.00403 | HV
243-AL1/39-ST1A 110.0 | 9 | 0.1188 | 0.39 | 0.645 | ol | 243 | 0.00403 | HV
305-AL1/39-ST1A 110.0 | 9.2 | 0.0949 | 0.38 | 0.74 | ol | 305 | 0.00403 | HV
490-AL1/64-ST1A 110.0 | 9.75 | 0.059 | 0.37 | 0.96 | ol | 490 | 0.00403 | HV
679-AL1/86-ST1A 110.0 | 9.95 | 0.042 | 0.36 | 1.15 | ol | 679 | 0.00403 | HV
490-AL1/64-ST1A 220.0 | 10 | 0.059 | 0.285 | 0.96 | ol | 490 | 0.00403 | HV
679-AL1/86-ST1A 220.0 | 11.7 | 0.042 | 0.275 | 1.15 | ol | 679 | 0.00403 | HV
490-AL1/64-ST1A 380.0 | 11 | 0.059 | 0.253 | 0.96 | ol | 490 | 0.00403 | HV
679-AL1/86-ST1A 380.0 | 14.6 | 0.042 | 0.25 | 1.15 | ol | 679 | 0.00403 | HV

## trafo_std_types
| i0_percent | pfe_kw | vkr_percent | sn_mva | vn_lv_kv | vn_hv_kv | vk_percent | shift_degree | vector_group | tap_side | tap_neutral | tap_min | tap_max | tap_step_degree | tap_step_percent | tap_phase_shifter
160 MVA 380/110 kV | 0.06 | 60 | 0.25 | 160 | 110 | 380 | 12.2 | 0 | Yy0 | hv | 0 | -9 | 9 | 0 | 1.5 | FALSE
100 MVA 220/110 kV | 0.06 | 55 | 0.26 | 100 | 110 | 220 | 12 | 0 | Yy0 | hv | 0 | -9 | 9 | 0 | 1.5 | FALSE
63 MVA 110/20 kV | 0.04 | 22 | 0.32 | 63 | 20 | 110 | 18 | 150 | YNd5 | hv | 0 | -9 | 9 | 0 | 1.5 | FALSE
40 MVA 110/20 kV | 0.05 | 18 | 0.34 | 40 | 20 | 110 | 16.2 | 150 | YNd5 | hv | 0 | -9 | 9 | 0 | 1.5 | FALSE
25 MVA 110/20 kV | 0.07 | 14 | 0.41 | 25 | 20 | 110 | 12 | 150 | YNd5 | hv | 0 | -9 | 9 | 0 | 1.5 | FALSE
63 MVA 110/10 kV | 0.04 | 22 | 0.32 | 63 | 10 | 110 | 18 | 150 | YNd5 | hv | 0 | -9 | 9 | 0 | 1.5 | FALSE
40 MVA 110/10 kV | 0.05 | 18 | 0.34 | 40 | 10 | 110 | 16.2 | 150 | YNd5 | hv | 0 | -9 | 9 | 0 | 1.5 | FALSE
25 MVA 110/10 kV | 0.07 | 14 | 0.41 | 25 | 10 | 110 | 12 | 150 | YNd5 | hv | 0 | -9 | 9 | 0 | 1.5 | FALSE
0.25 MVA 20/0.4 kV | 0.32 | 0.8 | 1.44 | 0.25 | 0.4 | 20 | 6 | 150 | Yzn5 | hv | 0 | -2 | 2 | 0 | 2.5 | FALSE
0.4 MVA 20/0.4 kV | 0.3375 | 1.35 | 1.425 | 0.4 | 0.4 | 20 | 6 | 150 | Dyn5 | hv | 0 | -2 | 2 | 0 | 2.5 | FALSE
0.63 MVA 20/0.4 kV | 0.2619 | 1.65 | 1.206 | 0.63 | 0.4 | 20 | 6 | 150 | Dyn5 | hv | 0 | -2 | 2 | 0 | 2.5 | FALSE
0.25 MVA 10/0.4 kV | 0.24 | 0.6 | 1.2 | 0.25 | 0.4 | 10 | 4 | 150 | Dyn5 | hv | 0 | -2 | 2 | 0 | 2.5 | FALSE
0.4 MVA 10/0.4 kV | 0.2375 | 0.95 | 1.325 | 0.4 | 0.4 | 10 | 4 | 150 | Dyn5 | hv | 0 | -2 | 2 | 0 | 2.5 | FALSE
0.63 MVA 10/0.4 kV | 0.1873 | 1.18 | 1.0794 | 0.63 | 0.4 | 10 | 4 | 150 | Dyn5 | hv | 0 | -2 | 2 | 0 | 2.5 | FALSE

## trafo3w_std_types
| sn_hv_mva | sn_mv_mva | sn_lv_mva | vn_hv_kv | vn_mv_kv | vn_lv_kv | vk_hv_percent | vk_mv_percent | vk_lv_percent | vkr_hv_percent | vkr_mv_percent | vkr_lv_percent | pfe_kw | i0_percent | shift_mv_degree | shift_lv_degree | vector_group | tap_side | tap_neutral | tap_min | tap_max | tap_step_percent
63/25/38 MVA 110/20/10 kV | 63 | 25 | 38 | 110 | 20 | 10 | 10.4 | 10.4 | 10.4 | 0.28 | 0.32 | 0.35 | 35 | 0.89 | 0 | 0 | YN0yn0yn0 | hv | 0 | -10 | 10 | 1.2
63/25/38 MVA 110/10/10 kV | 63 | 25 | 38 | 110 | 10 | 10 | 10.4 | 10.4 | 10.4 | 0.28 | 0.32 | 0.35 | 35 | 0.89 | 0 | 0 | YN0yn0yn0 | hv | 0 | -10 | 10 | 1.2

## fuse_std_types
| fuse_type | i_rated_a | t_avg | t_min | t_total | x_avg | x_min | x_total
HV 100A | HV 100A | 100 | 0 | [10.0, 3.64, 0.854, 0.281, 0.1, 0.0531, 0.022, 0.01] | [10.0, 4.267, 1.21, 0.403, 0.1, 0.058, 0.022, 0.01] | 0 | [300.0, 350.0, 450.0, 550.0, 700.0, 850.0, 1200.0, 1752.0] | [600.0, 700.0, 900.0, 1150.0, 1665.0, 2000.0, 3000.0, 4313.0]
HV 10A | HV 10A | 10 | 0 | [10.0, 1675.0, 0.344, 0.156, 0.1, 0.0417, 0.0171, 0.01] | [10.0, 1.3, 0.3, 0.155, 0.1, 0.0555, 0.023, 0.01] | 0 | [30.0, 32.0, 35.0, 37.0, 39.0, 50.0, 70.0, 88.0] | [60.0, 70.0, 80.0, 87.0, 94.0, 110.0, 150.0, 216.0]
HV 125A | HV 125A | 125 | 0 | [10.0, 1.82, 0.344, 0.1, 0.0467, 0.0269, 0.01] | [10.0, 2.478, 0.426, 0.1, 0.0427, 0.0211, 0.01] | 0 | [375.0, 500.0, 700.0, 925.0, 1200.0, 1500.0, 2341.0] | [750.0, 1000.0, 1500.0, 2200.0, 3000.0, 4000.0, 5765.0]
HV 160A | HV 160A | 160 | 0 | [10.0, 4.15, 1.03, 0.198, 0.1, 0.051, 0.0172, 0.01] | [10.0, 2.3, 0.734, 0.274, 0.1, 0.046, 0.0177, 0.01] | 0 | [480.0, 550.0, 700.0, 1000.0, 1260.0, 1600.0, 2500.0, 3227.0] | [960.0, 1300.0, 1700.0, 2200.0, 2996.0, 4000.0, 6000.0, 7946.0]
HV 16A | HV 16A | 16 | 0 | [10.0, 0.352, 0.164, 0.1, 0.0649, 0.0342, 0.01] | [10.0, 2.34, 0.722, 0.181, 0.1, 0.055, 0.0296, 0.01] | 0 | [48.0, 60.0, 65.0, 71.0, 80.0, 100.0, 162.0] | [96.0, 110.0, 125.0, 150.0, 168.0, 200.0, 250.0, 398.0]
HV 200A | HV 200A | 200 | 0 | [10.0, 4.267, 1.21, 0.403, 0.1, 0.058, 0.022, 0.01] | [10.0, 3.73, 1.654, 0.328, 0.1, 0.0531, 0.019, 0.01] | 0 | [600.0, 700.0, 900.0, 1150.0, 1665.0, 2000.0, 3000.0, 4313.0] | [1200.0, 1500.0, 1800.0, 2700.0, 3960.0, 5000.0, 7500.0, 10620.0]
HV 20A | HV 20A | 20 | 0 | [10.0, 1.3, 0.3, 0.155, 0.1, 0.0555, 0.023, 0.01] | [10.0, 1.3, 0.161, 0.1, 0.0611, 0.0399, 0.0141, 0.01] | 0 | [60.0, 70.0, 80.0, 87.0, 94.0, 110.0, 150.0, 216.0] | [120.0, 150.0, 200.0, 223.0, 260.0, 300.0, 450.0, 532.0]
HV 25A | HV 25A | 25 | 0 | [10.0, 2.512, 0.833, 0.299, 0.1, 0.0372, 0.0223, 0.01] | [10.0, 3.125, 0.597, 0.198, 0.1, 0.0378, 0.022, 0.01] | 0 | [75.0, 82.0, 90.0, 100.0, 124.0, 170.0, 200.0, 289.0] | [150.0, 170.0, 210.0, 250.0, 294.0, 400.0, 500.0, 711.0]
HV 31.5A | HV 31.5A | 31.5 | 0 | [10.0, 2.34, 0.722, 0.181, 0.1, 0.055, 0.0296, 0.01] | [10.0, 2.84, 0.368, 0.164, 0.1, 0.0621, 0.0378, 0.0195, 0.01] | 0 | [95.0, 110.0, 125.0, 150.0, 165.0, 200.0, 250.0, 390.0] | [189.0, 220.0, 300.0, 350.0, 393.0, 450.0, 530.0, 700.0, 960.0]
HV 40A | HV 40A | 40 | 0 | [10.0, 1.3, 0.161, 0.1, 0.0611, 0.0399, 0.0141, 0.01] | [10.0, 2.05, 0.369, 0.198, 0.1, 0.051, 0.0298, 0.01] | 0 | [120.0, 150.0, 200.0, 223.0, 260.0, 300.0, 450.0, 532.0] | [240.0, 300.0, 400.0, 450.0, 530.0, 650.0, 800.0, 1311.0]
HV 50A | HV 50A | 50 | 0 | [10.0, 3.215, 0.597, 0.198, 0.1, 0.0378, 0.022, 0.01] | [10.0, 3.64, 0.854, 0.281, 0.1, 0.0531, 0.022, 0.01] | 0 | [150.0, 170.0, 210.0, 250.0, 294.0, 400.0, 500.0, 711.0] | [300.0, 350.0, 450.0, 550.0, 700.0, 850.0, 1200.0, 1752.0]
HV 6.3A | HV 6.3A | 6.3 | 0 | [10.0, 1.39, 0.344, 0.168, 0.1, 0.056, 0.0263, 0.01] | [10.0, 1.711, 0.516, 0.198, 0.1, 0.0634, 0.0303, 0.01] | 0 | [19.0, 19.5, 20.4, 20.8, 22.0, 25.0, 32.0, 48.0] | [38.0, 40.0, 43.0, 48.0, 53.0, 60.0, 75.0, 118.0]
HV 63A | HV 63A | 63 | 0 | [10.0, 2.84, 0.368, 0.164, 0.1, 0.0621, 0.0378, 0.0195, 0.01] | [10.0, 1.82, 0.344, 0.1, 0.0467, 0.0269, 0.01] | 0 | [189.0, 220.0, 300.0, 350.0, 393.0, 450.0, 530.0, 700.0, 961.0] | [378.0, 500.0, 700.0, 934.0, 1200.0, 1500.0, 2366.0]
HV 80A | HV 80A | 80 | 0 | [10.0, 2.05, 0.369, 0.198, 0.1, 0.051, 0.0298, 0.01] | [10.0, 4.15, 1.03, 0.198, 0.1, 0.051, 0.0172, 0.01] | 0 | [240.0, 300.0, 400.0, 450.0, 530.0, 650.0, 800.0, 1311.0] | [480.0, 550.0, 700.0, 1000.0, 1260.0, 1600.0, 2500.0, 3227.0]
Siemens NH-1-100 | Siemens NH-1-100 | 100 | [5400.0, 2000.0, 400.0, 20.0, 1.0, 0.2, 0.012, 0.004] | 0 | 0 | [150.0, 190.0, 250.0, 430.0, 900.0, 1250.0, 2700.0, 3600.0] | 0 | 0
Siemens NH-1-125 | Siemens NH-1-125 | 125 | [4800.0, 120.0, 7.0, 0.1, 0.004] | 0 | 0 | [180.0, 400.0, 740.0, 2000.0, 4250.0] | 0 | 0
Siemens NH-1-16 | Siemens NH-1-16 | 16 | [4000.0, 400.0, 2.0, 0.1, 0.04, 0.01] | 0 | 0 | [26.0, 35.0, 75.0, 150.0, 200.0, 300.0] | 0 | 0
Siemens NH-1-160 | Siemens NH-1-160 | 160 | [4800.0, 120.0, 7.0, 0.1, 0.004] | 0 | 0 | [210.0, 500.0, 900.0, 2300.0, 5000.0] | 0 | 0
Siemens NH-1-25 | Siemens NH-1-25 | 25 | [4000.0, 1000.0, 10.0, 0.2, 0.02, 0.01] | 0 | 0 | [40.0, 50.0, 100.0, 210.0, 400.0, 500.0] | 0 | 0
Siemens NH-1-50 | Siemens NH-1-50 | 50 | [4000.0, 40.0, 4.0, 1.0, 0.02, 0.01] | 0 | 0 | [86.0, 200.0, 300.0, 400.0, 1000.0, 1280.0] | 0 | 0
Siemens NH-1-63 | Siemens NH-1-63 | 63 | [4000.0, 100.0, 10.0, 2.0, 0.04, 0.01] | 0 | 0 | [100.0, 200.0, 300.0, 400.0, 1000.0, 1500.0] | 0 | 0
Siemens NH-1-80 | Siemens NH-1-80 | 80 | [4800.0, 120.0, 7.0, 0.1, 0.01] | 0 | 0 | [150.58, 250.0, 450.0, 1150.0, 2470.0] | 0 | 0
Siemens NH-2-1000 | Siemens NH-2-1000 | 1000 | [4800.0, 120.0, 7.0, 0.1, 0.004] | 0 | 0 | [1900.0, 3500.0, 8400.0, 24000.0, 52000.0] | 0 | 0
Siemens NH-2-200 | Siemens NH-2-200 | 200 | [4800.0, 120.0, 7.0, 0.1, 0.004] | 0 | 0 | [280.0, 650.0, 1200.0, 3000.0, 7000.0] | 0 | 0
Siemens NH-2-224 | Siemens NH-2-224 | 224 | [4800.0, 120.0, 7.0, 0.2, 0.04, 0.004] | 0 | 0 | [400.0, 750.0, 1453.0, 3025.0, 4315.0, 7600.0] | 0 | 0
Siemens NH-2-250 | Siemens NH-2-250 | 250 | [4800.0, 120.0, 7.0, 0.1, 0.004] | 0 | 0 | [450.0, 800.0, 1650.0, 4000.0, 8500.0] | 0 | 0
Siemens NH-2-315 | Siemens NH-2-315 | 315 | [4800.0, 120.0, 7.0, 0.1, 0.004] | 0 | 0 | [550.0, 920.0, 1900.0, 5000.0, 11000.0] | 0 | 0
Siemens NH-2-355 | Siemens NH-2-355 | 355 | [4800.0, 120.0, 6.0, 0.1, 0.004] | 0 | 0 | [650.0, 1116.27, 2350.0, 5840.0, 12790.0] | 0 | 0
Siemens NH-2-400 | Siemens NH-2-400 | 400 | [4800.0, 120.0, 7.0, 0.1, 0.004] | 0 | 0 | [720.0, 1350.0, 2800.0, 6500.0, 15000.0] | 0 | 0
Siemens NH-2-425 | Siemens NH-2-425 | 425 | [4800.0, 120.0, 7.0, 0.1, 0.004] | 0 | 0 | [850.0, 1500.0, 3050.0, 7500.0, 16500.0] | 0 | 0
Siemens NH-2-630 | Siemens NH-2-630 | 630 | [4800.0, 120.0, 7.0, 0.1, 0.004] | 0 | 0 | [1200.0, 2000.0, 4800.0, 12000.0, 26000.0] | 0 | 0

## res_bus
| vm_pu | va_degree | p_mw | q_mvar
0 | 0.9973 | -0.087007 | 0.35781 | 0.1733
1 | 0.9973 | -0.086914 | 0 | 0
2 | 0.99728 | -0.087686 | 0 | 0
3 | 0.99709 | -0.095102 | 0 | 0
4 | 0.99734 | -0.08622 | 0 | 0
5 | 0.99728 | -0.087739 | 0 | 0
6 | 0.99728 | -0.087751 | 0 | 0
7 | 0.99728 | -0.08776 | 0.099817 | 0.048344
8 | 0.99728 | -0.087757 | 0.071722 | 0.034737
9 | 0.99705 | -0.096826 | 0.055885 | 0.027066
10 | 0.99679 | -0.1071 | 0.1622 | 0.078559
11 | 0.99929 | -0.02328 | 0 | 0
12 | 0.99929 | -0.023296 | 0.068129 | 0.032996
13 | 0.99992 | -0.0014689 | 0 | 0
14 | 0.99759 | -0.081329 | 1.2463 | 0.60362
15 | 0.99914 | -0.026374 | 0 | 0
16 | 0.99734 | -0.086266 | 0.25296 | 0.12251
17 | 0.9975 | -0.08313 | 0 | 0
18 | 0.99731 | -0.086754 | 0.36304 | 0.17583
19 | 1 | 0 | -6.6169 | -2.98
20 | 0.99858 | -0.037982 | 0 | 0
21 | 0.99858 | -0.037934 | 0.11041 | 0.053473
22 | 0.99855 | -0.038721 | 0.18284 | 0.088555
23 | 0.9973 | -0.086984 | 0 | 0
24 | 0.99908 | -0.028119 | 0.40262 | 0.195
25 | 0.99913 | -0.026522 | 0.082165 | 0.039795
26 | 0.99858 | -0.037824 | 0 | 0
27 | 0.99678 | -0.10738 | 0 | 0
28 | 0.99811 | -0.045538 | 0.3038 | 0.14714
29 | 0.99812 | -0.045678 | 0.14827 | 0.071813
30 | 0.99814 | -0.045809 | 0 | 0
31 | 0.99821 | -0.044537 | 0 | 0
32 | 0.99833 | -0.04222 | 0 | 0
33 | 0.99833 | -0.042288 | 0 | 0
34 | 0.99833 | -0.042242 | 0.093854 | 0.045455
35 | 0.99849 | -0.039104 | 0 | 0
36 | 0.99818 | -0.045106 | 0 | 0
37 | 0.99817 | -0.045181 | 0.37452 | 0.18139
38 | 0.99853 | -0.038393 | 0.084027 | 0.040696
39 | 0.9982 | -0.0446 | 0.20172 | 0.097698
40 | 0.99665 | -0.11066 | 0.19384 | 0.093879
41 | 0.99667 | -0.10972 | 0 | 0
42 | 0.99667 | -0.10979 | 0 | 0
43 | 0.99667 | -0.10984 | 0.071748 | 0.034749
44 | 0.99844 | -0.040332 | 0 | 0
45 | 0.99857 | -0.037622 | 0 | 0
46 | 0.99844 | -0.040309 | 0.29957 | 0.14509
47 | 0.99866 | -0.035805 | 0 | 0
48 | 0.99856 | -0.037741 | 0.09608 | 0.046533
49 | 0.99866 | -0.035871 | 0 | 0
50 | 0.99863 | -0.036929 | 0.25545 | 0.12372
51 | 0.99855 | -0.037998 | 0 | 0
52 | 0.99865 | -0.035905 | 0.13073 | 0.063318
53 | 0.99859 | -0.037753 | 0 | 0
54 | 0.99859 | -0.037757 | 0.13241 | 0.064128
55 | 0.99862 | -0.03724 | 0 | 0
56 | 0.99716 | -0.089611 | 0.2006 | 0.097153
57 | 0.99716 | -0.089552 | 0.19243 | 0.093199
58 | 0.99716 | -0.089486 | 0.15695 | 0.076015
59 | 0.99718 | -0.089206 | 0 | 0
60 | 0.99718 | -0.089287 | 0 | 0
61 | 0.99717 | -0.08931 | 0.092963 | 0.045024
62 | 0.99833 | -0.042328 | 0.10735 | 0.051991
63 | 0.99997 | 149.9981 | 0 | 0

## res_line
| p_from_mw | q_from_mvar | p_to_mw | q_to_mvar | pl_mw | ql_mvar | i_from_ka | i_to_ka | i_ka | vm_from_pu | va_from_degree | vm_to_pu | va_to_degree | loading_percent
0 | -1.0132 | -0.44186 | 1.0132 | 0.44146 | 4.027e-06 | -0.00040472 | 0.031996 | 0.031991 | 0.031996 | 0.9973 | -0.087007 | 0.9973 | -0.086914 | 7.6
1 | 0.17154 | 0.079155 | -0.17154 | -0.079303 | 2.5015e-06 | -0.0001474 | 0.0054685 | 0.0054704 | 0.0054704 | 0.9973 | -0.087007 | 0.99728 | -0.087686 | 1.3342
2 | 0.48388 | 0.18941 | -0.4838 | -0.1899 | 7.4691e-05 | -0.00048777 | 0.015041 | 0.015047 | 0.015047 | 0.9973 | -0.087007 | 0.99709 | -0.095102 | 3.6701
3 | -1.0132 | -0.44146 | 1.0133 | 0.43842 | 3.0172e-05 | -0.0030363 | 0.031991 | 0.031956 | 0.031991 | 0.9973 | -0.086914 | 0.99734 | -0.08622 | 7.5989
4 | 0.17154 | 0.079303 | -0.17154 | -0.080779 | 4.2711e-07 | -0.0014764 | 0.0054704 | 0.0054885 | 0.0054885 | 0.99728 | -0.087686 | 0.99728 | -0.087739 | 1.3037
5 | 0.4838 | 0.1899 | -0.48379 | -0.19 | 1.5922e-05 | -0.00010388 | 0.015047 | 0.015049 | 0.015049 | 0.99709 | -0.095102 | 0.99705 | -0.096826 | 3.6704
6 | 0.25296 | 0.12161 | -0.25296 | -0.12251 | 5.7791e-07 | -0.00090733 | 0.0081238 | 0.0081353 | 0.0081353 | 0.99734 | -0.08622 | 0.99734 | -0.086266 | 1.9324
7 | -2.2723 | -1.0165 | 2.2726 | 1.0106 | 0.00031124 | -0.005946 | 0.072052 | 0.071979 | 0.072052 | 0.99734 | -0.08622 | 0.9975 | -0.08313 | 17.1145
8 | 1.0061 | 0.45652 | -1.0061 | -0.45898 | 2.445e-05 | -0.0024575 | 0.031978 | 0.032008 | 0.032008 | 0.99734 | -0.08622 | 0.99731 | -0.086754 | 7.6029
9 | 0.071722 | 0.033509 | -0.071722 | -0.034737 | 6.2531e-08 | -0.0012278 | 0.0022915 | 0.0023068 | 0.0023068 | 0.99728 | -0.087739 | 0.99728 | -0.087757 | 0.54793
10 | 0.099817 | 0.04727 | -0.099817 | -0.047867 | 5.8926e-08 | -0.00059707 | 0.003197 | 0.0032044 | 0.0032044 | 0.99728 | -0.087739 | 0.99728 | -0.087751 | 0.76114
11 | 0.099817 | 0.047867 | -0.099817 | -0.048344 | 4.7249e-08 | -0.00047656 | 0.0032044 | 0.0032104 | 0.0032104 | 0.99728 | -0.087751 | 0.99728 | -0.08776 | 0.76256
12 | 0.4279 | 0.16294 | -0.42782 | -0.16366 | 8.2417e-05 | -0.00072645 | 0.013257 | 0.013266 | 0.013266 | 0.99705 | -0.096826 | 0.99679 | -0.1071 | 3.2355
13 | 0.26561 | 0.085105 | -0.26561 | -0.085139 | 1.2713e-06 | -3.3311e-05 | 0.0080776 | 0.0080779 | 0.0080779 | 0.99679 | -0.1071 | 0.99678 | -0.10738 | 1.9702
14 | 0.068129 | 0.031816 | -0.068129 | -0.032996 | 5.3802e-08 | -0.0011805 | 0.0021721 | 0.0021868 | 0.0021868 | 0.99929 | -0.02328 | 0.99929 | -0.023296 | 0.51942
15 | -6.5995 | -2.9659 | 6.6025 | 2.9701 | 0.0030263 | 0.0042558 | 0.20901 | 0.20901 | 0.20901 | 0.99929 | -0.02328 | 0.99992 | -0.0014689 | 50.9787
16 | 3.5235 | 1.6164 | -3.5191 | -1.6108 | 0.0043623 | 0.0056861 | 0.11199 | 0.11199 | 0.11199 | 0.99929 | -0.02328 | 0.99759 | -0.081329 | 27.3155
17 | 3.0079 | 1.3176 | -3.0075 | -1.3219 | 0.00040421 | -0.0043072 | 0.094863 | 0.094917 | 0.094917 | 0.99929 | -0.02328 | 0.99914 | -0.026374 | 22.5456
18 | -6.6025 | -2.9701 | 6.6029 | 2.9695 | 0.00043464 | -0.00063943 | 0.20901 | 0.209 | 0.20901 | 0.99992 | -0.0014689 | 1 | 0 | 49.6464
19 | 2.2728 | 1.0071 | -2.2726 | -1.0106 | 0.00018041 | -0.0034534 | 0.071936 | 0.071979 | 0.071979 | 0.99759 | -0.081329 | 0.9975 | -0.08313 | 17.0971
20 | 0.48481 | 0.23314 | -0.4848 | -0.23466 | 3.5441e-06 | -0.0015235 | 0.015543 | 0.015562 | 0.015562 | 0.99914 | -0.026374 | 0.99913 | -0.026522 | 3.6964
21 | 2.5227 | 1.0888 | -2.5217 | -1.1047 | 0.0010217 | -0.015905 | 0.079385 | 0.079579 | 0.079579 | 0.99914 | -0.026374 | 0.99866 | -0.035805 | 18.9024
22 | 0.64302 | 0.28315 | -0.64302 | -0.28476 | 6.468e-06 | -0.001616 | 0.020337 | 0.020356 | 0.020356 | 0.99731 | -0.086754 | 0.9973 | -0.086984 | 4.8352
23 | -0.18285 | -0.088401 | 0.18285 | 0.087102 | 4.2926e-07 | -0.0012993 | 0.0058712 | 0.005855 | 0.0058712 | 0.99858 | -0.037982 | 0.99858 | -0.037934 | 1.3946
24 | 0.18285 | 0.088401 | -0.18284 | -0.088555 | 3.0183e-06 | -0.00015412 | 0.0058712 | 0.0058732 | 0.0058732 | 0.99858 | -0.037982 | 0.99855 | -0.038721 | 1.4325
25 | -0.29326 | -0.14058 | 0.29326 | 0.13873 | 1.5661e-06 | -0.0018472 | 0.0094013 | 0.0093783 | 0.0094013 | 0.99858 | -0.037934 | 0.99858 | -0.037824 | 2.2331
26 | 0.64302 | 0.28476 | -0.64295 | -0.30086 | 6.5088e-05 | -0.016093 | 0.020356 | 0.02055 | 0.02055 | 0.9973 | -0.086984 | 0.99718 | -0.089206 | 4.8812
27 | -0.40262 | -0.195 | 0.40264 | 0.19486 | 1.4376e-05 | -0.00013516 | 0.012926 | 0.012924 | 0.012926 | 0.99908 | -0.028119 | 0.99913 | -0.026522 | 3.1527
28 | -0.29326 | -0.13873 | 0.29326 | 0.13754 | 1.0024e-06 | -0.0011872 | 0.0093783 | 0.0093637 | 0.0093783 | 0.99858 | -0.037824 | 0.99859 | -0.037753 | 2.2276
29 | 0.26561 | 0.085139 | -0.26559 | -0.12105 | 2.3597e-05 | -0.035914 | 0.0080779 | 0.0084538 | 0.0084538 | 0.99678 | -0.10738 | 0.99667 | -0.10972 | 2.008
30 | -0.3038 | -0.14714 | 0.30381 | 0.14622 | 4.894e-06 | -0.00091449 | 0.0097629 | 0.0097514 | 0.0097629 | 0.99811 | -0.045538 | 0.99812 | -0.045678 | 4.4377
31 | -0.45208 | -0.21804 | 0.45209 | 0.21745 | 6.9074e-06 | -0.00058231 | 0.014516 | 0.014509 | 0.014516 | 0.99812 | -0.045678 | 0.99814 | -0.045809 | 6.5983
32 | -0.45209 | -0.21745 | 0.45211 | 0.20397 | 2.7025e-05 | -0.013482 | 0.014509 | 0.014344 | 0.014509 | 0.99814 | -0.045809 | 0.99821 | -0.044537 | 3.4463
33 | 0.20172 | 0.096163 | -0.20172 | -0.097698 | 6.1838e-07 | -0.0015347 | 0.0064626 | 0.0064819 | 0.0064819 | 0.99821 | -0.044537 | 0.9982 | -0.0446 | 1.5396
34 | -1.0284 | -0.47315 | 1.0285 | 0.46269 | 0.00010844 | -0.010467 | 0.032737 | 0.03261 | 0.032737 | 0.99821 | -0.044537 | 0.99833 | -0.04222 | 7.7759
35 | 0.37453 | 0.17302 | -0.37452 | -0.18039 | 1.0179e-05 | -0.0073711 | 0.011931 | 0.012022 | 0.012022 | 0.99821 | -0.044537 | 0.99818 | -0.045106 | 2.8556
36 | 0.10735 | 0.047192 | -0.10735 | -0.050168 | 3.3234e-07 | -0.0029758 | 0.0033908 | 0.0034263 | 0.0034263 | 0.99833 | -0.04222 | 0.99833 | -0.042288 | 0.81385
37 | 0.093854 | 0.04427 | -0.093854 | -0.045455 | 1.0307e-07 | -0.0011851 | 0.0030006 | 0.0030154 | 0.0030154 | 0.99833 | -0.04222 | 0.99833 | -0.042242 | 0.71625
38 | -1.2297 | -0.55415 | 1.2298 | 0.54265 | 0.00016981 | -0.011501 | 0.039001 | 0.038864 | 0.039001 | 0.99833 | -0.04222 | 0.99849 | -0.039104 | 9.2639
39 | 0.10735 | 0.050168 | -0.10735 | -0.051991 | 2.0709e-07 | -0.0018228 | 0.0034263 | 0.003449 | 0.003449 | 0.99833 | -0.042288 | 0.99833 | -0.042328 | 0.81923
40 | -1.2298 | -0.54265 | 1.2299 | 0.54005 | 3.8168e-05 | -0.0025968 | 0.038864 | 0.038833 | 0.038864 | 0.99849 | -0.039104 | 0.99853 | -0.038393 | 9.2313
41 | 0.37452 | 0.18039 | -0.37452 | -0.18139 | 1.3909e-06 | -0.00099843 | 0.012022 | 0.012035 | 0.012035 | 0.99818 | -0.045106 | 0.99817 | -0.045181 | 2.8586
42 | -1.3139 | -0.58075 | 1.3139 | 0.5794 | 2.2672e-05 | -0.0013477 | 0.04153 | 0.041514 | 0.04153 | 0.99853 | -0.038393 | 0.99855 | -0.037998 | 9.8647
43 | -0.19384 | -0.093879 | 0.19384 | 0.093697 | 4.0533e-06 | -0.00018207 | 0.0062382 | 0.0062359 | 0.0062382 | 0.99665 | -0.11066 | 0.99667 | -0.10972 | 1.5215
44 | 0.071749 | 0.027356 | -0.071749 | -0.031337 | 1.9358e-07 | -0.0039813 | 0.002224 | 0.0022677 | 0.0022677 | 0.99667 | -0.10972 | 0.99667 | -0.10979 | 0.53864
45 | 0.071749 | 0.031337 | -0.071748 | -0.034749 | 1.7228e-07 | -0.0034123 | 0.0022677 | 0.002309 | 0.002309 | 0.99667 | -0.10979 | 0.99667 | -0.10984 | 0.54846
46 | -0.29958 | -0.14494 | 0.29961 | 0.10564 | 3.3311e-05 | -0.039298 | 0.009622 | 0.009184 | 0.009622 | 0.99844 | -0.040332 | 0.99857 | -0.037622 | 2.2855
47 | 0.29958 | 0.14494 | -0.29957 | -0.14509 | 7.9342e-07 | -0.00015252 | 0.009622 | 0.0096239 | 0.0096239 | 0.99844 | -0.040332 | 0.99844 | -0.040309 | 4.3745
48 | -1.7096 | -0.73032 | 1.7098 | 0.72574 | 0.00013012 | -0.0045742 | 0.053745 | 0.053691 | 0.053745 | 0.99857 | -0.037622 | 0.99866 | -0.035805 | 12.7659
49 | 1.41 | 0.62468 | -1.41 | -0.62506 | 7.3431e-06 | -0.00037771 | 0.044584 | 0.044588 | 0.044588 | 0.99857 | -0.037622 | 0.99856 | -0.037741 | 10.591
50 | 0.13074 | 0.059622 | -0.13073 | -0.062027 | 4.0147e-07 | -0.0024052 | 0.0041535 | 0.0041828 | 0.0041828 | 0.99866 | -0.035805 | 0.99866 | -0.035871 | 0.99355
51 | 0.68114 | 0.31931 | -0.68112 | -0.31935 | 1.6646e-05 | -3.9646e-05 | 0.021745 | 0.021746 | 0.021746 | 0.99866 | -0.035805 | 0.99863 | -0.036929 | 5.3039
52 | 1.314 | 0.57852 | -1.3139 | -0.5794 | 1.4782e-05 | -0.00087928 | 0.041504 | 0.041514 | 0.041514 | 0.99856 | -0.037741 | 0.99855 | -0.037998 | 9.8609
53 | 0.13073 | 0.062027 | -0.13073 | -0.063318 | 2.1778e-07 | -0.0012905 | 0.0041828 | 0.004199 | 0.004199 | 0.99866 | -0.035871 | 0.99865 | -0.035905 | 0.99738
54 | 0.42568 | 0.19563 | -0.42568 | -0.19565 | 2.8285e-06 | -2.3832e-05 | 0.013542 | 0.013543 | 0.013543 | 0.99863 | -0.036929 | 0.99862 | -0.03724 | 3.3031
55 | 0.13241 | 0.063906 | -0.13241 | -0.064128 | 5.6536e-08 | -0.00022143 | 0.0042502 | 0.004253 | 0.004253 | 0.99859 | -0.037753 | 0.99859 | -0.037757 | 1.1749
56 | -0.42567 | -0.20145 | 0.42568 | 0.19565 | 1.0277e-05 | -0.0057928 | 0.013614 | 0.013543 | 0.013614 | 0.99859 | -0.037753 | 0.99862 | -0.03724 | 3.2337
57 | -0.2006 | -0.097153 | 0.2006 | 0.095398 | 1.0312e-06 | -0.0017545 | 0.0064525 | 0.0064305 | 0.0064525 | 0.99716 | -0.089611 | 0.99716 | -0.089552 | 1.7824
58 | -0.39303 | -0.1886 | 0.39303 | 0.18777 | 1.2716e-06 | -0.00082811 | 0.01262 | 0.01261 | 0.01262 | 0.99716 | -0.089552 | 0.99716 | -0.089486 | 2.9977
59 | -0.54998 | -0.26378 | 0.54999 | 0.2613 | 7.4815e-06 | -0.0024878 | 0.017658 | 0.017627 | 0.017658 | 0.99716 | -0.089486 | 0.99718 | -0.089206 | 4.1944
60 | 0.092964 | 0.039562 | -0.092963 | -0.043537 | 3.3286e-07 | -0.0039754 | 0.0029248 | 0.0029717 | 0.0029717 | 0.99718 | -0.089206 | 0.99718 | -0.089287 | 0.70587
61 | 0.092963 | 0.043537 | -0.092963 | -0.045024 | 1.871e-07 | -0.0014869 | 0.0029717 | 0.0029902 | 0.0029902 | 0.99718 | -0.089287 | 0.99717 | -0.08931 | 0.82603

## res_trafo
| p_hv_mw | q_hv_mvar | p_lv_mw | q_lv_mvar | pl_mw | ql_mvar | i_hv_ka | i_lv_ka | vm_hv_pu | va_hv_degree | vm_lv_pu | va_lv_degree | loading_percent
0 | 2.6518e-14 | 1.7507e-14 | 0.013999 | 0.0105 | 0.013999 | 0.0105 | 1.6678e-16 | 0.00050517 | 0.99997 | 149.9981 | 1 | 0 | 0.069998

## res_ext_grid
| p_mw | q_mvar
0 | 7.1449 | 3.2357

## res_load
| p_mw | q_mvar
0 | 0.35781 | 0.1733
1 | 0.099817 | 0.048344
2 | 0.071722 | 0.034737
3 | 0.055885 | 0.027066
4 | 0.1622 | 0.078559
5 | 0.068129 | 0.032996
6 | 1.2463 | 0.60362
7 | 0.25296 | 0.12251
8 | 0.36304 | 0.17583
9 | 0.52794 | 0.25569
10 | 0.11041 | 0.053473
11 | 0.18284 | 0.088555
12 | 0.40262 | 0.195
13 | 0.082165 | 0.039795
14 | 0.3038 | 0.14714
15 | 0.14827 | 0.071813
16 | 0.093854 | 0.045455
17 | 0.37452 | 0.18139
18 | 0.084027 | 0.040696
19 | 0.20172 | 0.097698
20 | 0.19384 | 0.093879
21 | 0.071748 | 0.034749
22 | 0.29957 | 0.14509
23 | 0.09608 | 0.046533
24 | 0.25545 | 0.12372
25 | 0.13073 | 0.063318
26 | 0.13241 | 0.064128
27 | 0.2006 | 0.097153
28 | 0.19243 | 0.093199
29 | 0.15695 | 0.076015
30 | 0.092963 | 0.045024
31 | 0.10735 | 0.051991

## dtypes
| element | column | dtype
0 | bus | name | object
1 | bus | vn_kv | float64
2 | bus | type | object
3 | bus | zone | object
4 | bus | in_service | bool
5 | load | name | object
6 | load | bus | uint32
7 | load | p_mw | float64
8 | load | q_mvar | float64
9 | load | const_z_percent | float64
10 | load | const_i_percent | float64
11 | load | sn_mva | float64
12 | load | scaling | float64
13 | load | in_service | bool
14 | load | type | object
15 | ext_grid | name | object
16 | ext_grid | bus | uint32
17 | ext_grid | vm_pu | float64
18 | ext_grid | va_degree | float64
19 | ext_grid | slack_weight | float64
20 | ext_grid | in_service | bool
21 | line | name | object
22 | line | std_type | object
23 | line | from_bus | uint32
24 | line | to_bus | uint32
25 | line | length_km | float64
26 | line | r_ohm_per_km | float64
27 | line | x_ohm_per_km | float64
28 | line | c_nf_per_km | float64
29 | line | g_us_per_km | float64
30 | line | max_i_ka | float64
31 | line | df | float64
32 | line | parallel | uint32
33 | line | type | object
34 | line | in_service | bool
35 | trafo | name | object
36 | trafo | std_type | object
37 | trafo | hv_bus | uint32
38 | trafo | lv_bus | uint32
39 | trafo | sn_mva | float64
40 | trafo | vn_hv_kv | float64
41 | trafo | vn_lv_kv | float64
42 | trafo | vk_percent | float64
43 | trafo | vkr_percent | float64
44 | trafo | pfe_kw | float64
45 | trafo | i0_percent | float64
46 | trafo | shift_degree | float64
47 | trafo | tap_side | object
48 | trafo | tap_neutral | int32
49 | trafo | tap_min | int32
50 | trafo | tap_max | int32
51 | trafo | tap_step_percent | float64
52 | trafo | tap_step_degree | float64
53 | trafo | tap_pos | int32
54 | trafo | tap_phase_shifter | bool
55 | trafo | parallel | uint32
56 | trafo | df | float64
57 | trafo | in_service | bool
58 | bus_geodata | x | float64
59 | bus_geodata | y | float64
60 | bus_geodata | coords | object
61 | res_bus | vm_pu | float64
62 | res_bus | va_degree | float64
63 | res_bus | p_mw | float64
64 | res_bus | q_mvar | float64
65 | res_line | p_from_mw | float64
66 | res_line | q_from_mvar | float64
67 | res_line | p_to_mw | float64
68 | res_line | q_to_mvar | float64
69 | res_line | pl_mw | float64
70 | res_line | ql_mvar | float64
71 | res_line | i_from_ka | float64
72 | res_line | i_to_ka | float64
73 | res_line | i_ka | float64
74 | res_line | vm_from_pu | float64
75 | res_line | va_from_degree | float64
76 | res_line | vm_to_pu | float64
77 | res_line | va_to_degree | float64
78 | res_line | loading_percent | float64
79 | res_trafo | p_hv_mw | float64
80 | res_trafo | q_hv_mvar | float64
81 | res_trafo | p_lv_mw | float64
82 | res_trafo | q_lv_mvar | float64
83 | res_trafo | pl_mw | float64
84 | res_trafo | ql_mvar | float64
85 | res_trafo | i_hv_ka | float64
86 | res_trafo | i_lv_ka | float64
87 | res_trafo | vm_hv_pu | float64
88 | res_trafo | va_hv_degree | float64
89 | res_trafo | vm_lv_pu | float64
90 | res_trafo | va_lv_degree | float64
91 | res_trafo | loading_percent | float64
92 | res_ext_grid | p_mw | float64
93 | res_ext_grid | q_mvar | float64
94 | res_load | p_mw | float64
95 | res_load | q_mvar | float64

## parameters
| version | format_version | converged | OPF_converged | name | f_hz | sn_mva
0 | 2.14.6 | 2.14.0 | TRUE | FALSE |  | 50 | 1