## bus
| name | vn_kv | type | zone | in_service
0 | bus_MV_61_0_node_0 | 20 | n |  | TRUE
1 | bus_MV_61_0_node_2 | 20 | n |  | TRUE
2 | bus_MV_61_0_node_1 | 20 | n |  | TRUE
3 | bus_MV_61_0_node_96 | 20 | n |  | TRUE
4 | bus_MV_61_0_node_5 | 20 | n |  | TRUE
5 | bus_MV_61_0_node_97 | 20 | n |  | TRUE
6 | bus_MV_61_0_node_94 | 20 | n |  | TRUE
7 | bus_MV_61_0_node_3 | 20 | n |  | TRUE
8 | bus_MV_61_0_node_4 | 20 | n |  | TRUE
9 | bus_MV_61_0_node_8 | 20 | n |  | TRUE
10 | bus_MV_61_0_node_46 | 20 | n |  | TRUE
11 | bus_MV_61_0_node_112 | 20 | n |  | TRUE
12 | bus_MV_61_0_node_6 | 20 | n |  | TRUE
13 | bus_MV_61_0_node_93 | 20 | n |  | TRUE
14 | bus_MV_61_0_node_92 | 20 | n |  | TRUE
15 | bus_MV_61_0_node_10 | 20 | n |  | TRUE
16 | bus_MV_61_0_node_104 | 20 | n |  | TRUE
17 | bus_MV_61_0_node_7 | 20 | n |  | TRUE
18 | bus_MV_61_0_node_98 | 20 | n |  | TRUE
19 | bus_MV_61_0_node_41 | 20 | n |  | TRUE
20 | bus_MV_61_0_node_116 | 20 | n |  | TRUE
21 | bus_MV_61_0_node_9 | 20 | n |  | TRUE
22 | bus_MV_61_0_node_115 | 20 | n |  | TRUE
23 | bus_MV_61_0_node_77 | 20 | n |  | TRUE
24 | bus_MV_61_0_node_11 | 20 | n |  | TRUE
25 | bus_MV_61_0_node_12 | 20 | n |  | TRUE
26 | bus_MV_61_0_node_13 | 20 | n |  | TRUE
27 | bus_MV_61_0_node_110 | 20 | n |  | TRUE
28 | bus_MV_61_0_node_14 | 20 | n |  | TRUE
29 | bus_MV_61_0_node_19 | 20 | n |  | TRUE
30 | bus_MV_61_0_node_107 | 20 | n |  | TRUE
31 | bus_MV_61_0_node_29 | 20 | n |  | TRUE
32 | bus_MV_61_0_node_114 | 20 | n |  | TRUE
33 | bus_MV_61_0_node_15 | 20 | n |  | TRUE
34 | bus_MV_61_0_node_16 | 20 | n |  | TRUE
35 | bus_MV_61_0_node_18 | 20 | n |  | TRUE
36 | bus_MV_61_0_node_20 | 20 | n |  | TRUE
37 | bus_MV_61_0_node_21 | 20 | n |  | TRUE
38 | bus_MV_61_0_node_22 | 20 | n |  | TRUE
39 | bus_MV_61_0_node_25 | 20 | n |  | TRUE
40 | bus_MV_61_0_node_24 | 20 | n |  | TRUE
41 | bus_MV_61_0_node_23 | 20 | n |  | TRUE
42 | bus_MV_61_0_node_28 | 20 | n |  | TRUE
43 | bus_MV_61_0_node_31 | 20 | n |  | TRUE
44 | bus_MV_61_0_node_111 | 20 | n |  | TRUE
45 | bus_MV_61_0_node_26 | 20 | n |  | TRUE
46 | bus_MV_61_0_node_27 | 20 | n |  | TRUE
47 | bus_MV_61_0_node_30 | 20 | n |  | TRUE
48 | bus_MV_61_0_node_59 | 20 | n |  | TRUE
49 | bus_MV_61_0_node_49 | 20 | n |  | TRUE
50 | bus_MV_61_0_node_50 | 20 | n |  | TRUE
51 | bus_MV_61_0_node_51 | 20 | n |  | TRUE
52 | bus_MV_61_0_node_53 | 20 | n |  | TRUE
53 | bus_MV_61_0_node_52 | 20 | n |  | TRUE
54 | bus_MV_61_0_node_61 | 20 | n |  | TRUE
55 | bus_MV_61_0_node_55 | 20 | n |  | TRUE
56 | bus_MV_61_0_node_58 | 20 | n |  | TRUE
57 | bus_MV_61_0_node_54 | 20 | n |  | TRUE
58 | bus_MV_61_0_node_60 | 20 | n |  | TRUE
59 | bus_MV_61_0_node_56 | 20 | n |  | TRUE
60 | bus_MV_61_0_node_113 | 20 | n |  | TRUE
61 | bus_MV_61_0_node_62 | 20 | n |  | TRUE
62 | bus_MV_61_0_node_63 | 20 | n |  | TRUE
63 | bus_MV_61_0_node_64 | 20 | n |  | TRUE
64 | bus_MV_61_0_node_95 | 20 | n |  | TRUE
65 | bus_MV_61_0_node_109 | 20 | n |  | TRUE
66 | bus_MV_61_0_node_45 | 20 | n |  | TRUE
67 | bus_MV_61_0_node_99 | 20 | n |  | TRUE
68 | bus_MV_61_0_node_32 | 20 | n |  | TRUE
69 | bus_MV_61_0_node_34 | 20 | n |  | TRUE
70 | bus_MV_61_0_node_33 | 20 | n |  | TRUE
71 | bus_MV_61_0_node_35 | 20 | n |  | TRUE
72 | bus_MV_61_0_node_36 | 20 | n |  | TRUE
73 | bus_MV_61_0_node_37 | 20 | n |  | TRUE
74 | bus_MV_61_0_node_48 | 20 | n |  | TRUE
75 | bus_MV_61_0_node_44 | 20 | n |  | TRUE
76 | bus_MV_61_0_node_47 | 20 | n |  | TRUE
77 | bus_MV_61_0_node_40 | 20 | n |  | TRUE
78 | bus_MV_61_0_node_39 | 20 | n |  | TRUE
79 | bus_MV_61_0_node_42 | 20 | n |  | TRUE
80 | bus_MV_61_0_node_43 | 20 | n |  | TRUE
81 | bus_MV_61_0_node_108 | 20 | n |  | TRUE
82 | bus_MV_61_0_node_86 | 20 | n |  | TRUE
83 | bus_MV_61_0_node_74 | 20 | n |  | TRUE
84 | bus_MV_61_0_node_38 | 20 | n |  | TRUE
85 | bus_MV_61_0_node_65 | 20 | n |  | TRUE
86 | bus_MV_61_0_node_66 | 20 | n |  | TRUE
87 | bus_MV_61_0_node_67 | 20 | n |  | TRUE
88 | bus_MV_61_0_node_68 | 20 | n |  | TRUE
89 | bus_MV_61_0_node_70 | 20 | n |  | TRUE
90 | bus_MV_61_0_node_69 | 20 | n |  | TRUE
91 | bus_MV_61_0_node_72 | 20 | n |  | TRUE
92 | bus_MV_61_0_node_71 | 20 | n |  | TRUE
93 | bus_MV_61_0_node_73 | 20 | n |  | TRUE
94 | bus_MV_61_0_node_82 | 20 | n |  | TRUE
95 | bus_MV_61_0_node_88 | 20 | n |  | TRUE
96 | bus_MV_61_0_node_75 | 20 | n |  | TRUE
97 | bus_MV_61_0_node_85 | 20 | n |  | TRUE
98 | bus_MV_61_0_node_83 | 20 | n |  | TRUE
99 | bus_MV_61_0_node_84 | 20 | n |  | TRUE
100 | bus_MV_61_0_node_81 | 20 | n |  | TRUE
101 | bus_MV_61_0_node_90 | 20 | n |  | TRUE
102 | bus_MV_61_0_node_87 | 20 | n |  | TRUE
103 | bus_MV_61_0_node_105 | 20 | n |  | TRUE
104 | bus_MV_61_0_node_78 | 20 | n |  | TRUE
105 | bus_MV_61_0_node_79 | 20 | n |  | TRUE
106 | bus_MV_61_0_node_80 | 20 | n |  | TRUE
107 | bus_MV_61_0_node_91 | 20 | n |  | TRUE
108 | bus_MV_61_0_node_103 | 20 | n |  | TRUE
109 | bus_MV_61_0_node_101 | 20 | n |  | TRUE
110 | bus_MV_61_0_node_102 | 20 | n |  | TRUE
111 | bus_MV_61_0_node_100 | 20 | n |  | TRUE
112 | bus_HV_61_0_node_96 | 110 | n |  | TRUE

## load
| name | bus | p_mw | q_mvar | const_z_percent | const_i_percent | sn_mva | scaling | in_service | type
0 | MV_61_0_load_0 | 0 | 0.29807 | 0.14436 | 0 | 0 |  | 1 | TRUE | wye
1 | MV_61_0_load_2 | 1 | 0.10399 | 0.050363 | 0 | 0 |  | 1 | TRUE | wye
2 | MV_61_0_load_97 | 5 | 0.077989 | 0.037772 | 0 | 0 |  | 1 | TRUE | wye
3 | MV_61_0_load_94 | 6 | 0.19459 | 0.094246 | 0 | 0 |  | 1 | TRUE | wye
4 | MV_61_0_load_46 | 10 | 0.068419 | 0.033137 | 0 | 0 |  | 1 | TRUE | wye
5 | MV_61_0_load_112 | 11 | 0.31928 | 0.15464 | 0 | 0 |  | 1 | TRUE | wye
6 | MV_61_0_load_93 | 13 | 0.10169 | 0.049253 | 0 | 0 |  | 1 | TRUE | wye
7 | MV_61_0_load_92 | 14 | 0.077619 | 0.037592 | 0 | 0 |  | 1 | TRUE | wye
8 | MV_61_0_load_104 | 16 | 0.10005 | 0.048456 | 0 | 0 |  | 1 | TRUE | wye
9 | MV_61_0_load_98 | 18 | 0.14397 | 0.069728 | 0 | 0 |  | 1 | TRUE | wye
10 | MV_61_0_load_41 | 19 | 0.11874 | 0.057508 | 0 | 0 |  | 1 | TRUE | wye
11 | MV_61_0_load_116 | 20 | 0.12729 | 0.061649 | 0 | 0 |  | 1 | TRUE | wye
12 | MV_61_0_load_115 | 22 | 0.074326 | 0.035998 | 0 | 0 |  | 1 | TRUE | wye
13 | MV_61_0_load_11 | 24 | 0.26127 | 0.12654 | 0 | 0 |  | 1 | TRUE | wye
14 | MV_61_0_load_19 | 29 | 0.39142 | 0.18957 | 0 | 0 |  | 1 | TRUE | wye
15 | MV_61_0_load_107 | 30 | 0.31502 | 0.15257 | 0 | 0 |  | 1 | TRUE | wye
16 | MV_61_0_load_114 | 32 | 0.2599 | 0.12588 | 0 | 0 |  | 1 | TRUE | wye
17 | MV_61_0_load_15 | 33 | 0.3479 | 0.1685 | 0 | 0 |  | 1 | TRUE | wye
18 | MV_61_0_load_20 | 36 | 0.23913 | 0.11582 | 0 | 0 |  | 1 | TRUE | wye
19 | MV_61_0_load_24 | 40 | 0.38545 | 0.18668 | 0 | 0 |  | 1 | TRUE | wye
20 | MV_61_0_load_31 | 43 | 0.22397 | 0.10847 | 0 | 0 |  | 1 | TRUE | wye
21 | MV_61_0_load_111 | 44 | 0.25741 | 0.12467 | 0 | 0 |  | 1 | TRUE | wye
22 | MV_61_0_load_26 | 45 | 0.24953 | 0.12085 | 0 | 0 |  | 1 | TRUE | wye
23 | MV_61_0_load_59 | 48 | 0.14461 | 0.070036 | 0 | 0 |  | 1 | TRUE | wye
24 | MV_61_0_load_49 | 49 | 0.10591 | 0.051296 | 0 | 0 |  | 1 | TRUE | wye
25 | MV_61_0_load_52 | 53 | 0.14456 | 0.070013 | 0 | 0 |  | 1 | TRUE | wye
26 | MV_61_0_load_61 | 54 | 0.15865 | 0.076836 | 0 | 0 |  | 1 | TRUE | wye
27 | MV_61_0_load_58 | 56 | 0.068189 | 0.033025 | 0 | 0 |  | 1 | TRUE | wye
28 | MV_61_0_load_60 | 58 | 0.23262 | 0.11266 | 0 | 0 |  | 1 | TRUE | wye
29 | MV_61_0_load_56 | 59 | 0.1448 | 0.070128 | 0 | 0 |  | 1 | TRUE | wye
30 | MV_61_0_load_113 | 60 | 0.25276 | 0.12242 | 0 | 0 |  | 1 | TRUE | wye
31 | MV_61_0_load_64 | 63 | 0.245 | 0.11866 | 0 | 0 |  | 1 | TRUE | wye
32 | MV_61_0_load_109 | 65 | 0.090118 | 0.043646 | 0 | 0 |  | 1 | TRUE | wye
33 | MV_61_0_load_45 | 66 | 0.15633 | 0.075714 | 0 | 0 |  | 1 | TRUE | wye
34 | MV_61_0_load_99 | 67 | 0.24617 | 0.11923 | 0 | 0 |  | 1 | TRUE | wye
35 | MV_61_0_load_32 | 68 | 0.35184 | 0.17041 | 0 | 0 |  | 1 | TRUE | wye
36 | MV_61_0_load_33 | 70 | 0.266 | 0.12883 | 0 | 0 |  | 1 | TRUE | wye
37 | MV_61_0_load_44 | 75 | 0.38407 | 0.18601 | 0 | 0 |  | 1 | TRUE | wye
38 | MV_61_0_load_47 | 76 | 0.38089 | 0.18447 | 0 | 0 |  | 1 | TRUE | wye
39 | MV_61_0_load_108 | 81 | 0.30265 | 0.14658 | 0 | 0 |  | 1 | TRUE | wye
40 | MV_61_0_load_86 | 82 | 0.18619 | 0.090174 | 0 | 0 |  | 1 | TRUE | wye
41 | MV_61_0_load_38 | 84 | 0.28777 | 0.13937 | 0 | 0 |  | 1 | TRUE | wye
42 | MV_61_0_load_65 | 85 | 0.27985 | 0.13554 | 0 | 0 |  | 1 | TRUE | wye
43 | MV_61_0_load_66 | 86 | 0.09104 | 0.044093 | 0 | 0 |  | 1 | TRUE | wye
44 | MV_61_0_load_68 | 88 | 0.23835 | 0.11544 | 0 | 0 |  | 1 | TRUE | wye
45 | MV_61_0_load_73 | 93 | 0.36338 | 0.17599 | 0 | 0 |  | 1 | TRUE | wye
46 | MV_61_0_load_88 | 95 | 0.38787 | 0.18785 | 0 | 0 |  | 1 | TRUE | wye
47 | MV_61_0_load_85 | 97 | 0.35499 | 0.17193 | 0 | 0 |  | 1 | TRUE | wye
48 | MV_61_0_load_84 | 99 | 0.15859 | 0.076809 | 0 | 0 |  | 1 | TRUE | wye
49 | MV_61_0_load_81 | 100 | 0.22975 | 0.11127 | 0 | 0 |  | 1 | TRUE | wye
50 | MV_61_0_load_87 | 102 | 0.18329 | 0.088771 | 0 | 0 |  | 1 | TRUE | wye
51 | MV_61_0_load_105 | 103 | 0.0844 | 0.040877 | 0 | 0 |  | 1 | TRUE | wye
52 | MV_61_0_load_78 | 104 | 0.31176 | 0.15099 | 0 | 0 |  | 1 | TRUE | wye
53 | MV_61_0_load_91 | 107 | 0.23918 | 0.11584 | 0 | 0 |  | 1 | TRUE | wye
54 | MV_61_0_load_103 | 108 | 0.070696 | 0.03424 | 0 | 0 |  | 1 | TRUE | wye
55 | MV_61_0_load_102 | 110 | 0.55314 | 0.2679 | 0 | 0 |  | 1 | TRUE | wye

## ext_grid
| name | bus | vm_pu | va_degree | slack_weight | in_service
0 |  | 3 | 1 | 0 | 1 | TRUE

## line
| name | std_type | from_bus | to_bus | length_km | r_ohm_per_km | x_ohm_per_km | c_nf_per_km | g_us_per_km | max_i_ka | df | parallel | type | in_service
0 | MV_61_0_line_0 |  | 0 | 1 | 0.033812 | 0.103 | 0.058 | 500 | 0 | 0.638 | 1 | 1 | cs | TRUE
1 | MV_61_0_line_1 |  | 0 | 2 | 0.32047 | 0.119 | 0.32 | 11 | 0 | 0.645 | 1 | 1 | ol | TRUE
2 | MV_61_0_line_2 |  | 1 | 3 | 0.66851 | 0.119 | 0.32 | 11 | 0 | 0.645 | 1 | 1 | ol | TRUE
3 | MV_61_0_line_3 |  | 2 | 4 | 0.37984 | 0.103 | 0.058 | 500 | 0 | 0.638 | 1 | 1 | cs | TRUE
4 | MV_61_0_line_4 |  | 3 | 64 | 0.46833 | 0.445 | 0.132 | 190 | 0 | 0.22 | 1 | 1 | cs | TRUE
5 | MV_61_0_line_5 |  | 3 | 40 | 0.16517 | 0.103 | 0.058 | 500 | 0 | 0.638 | 1 | 1 | cs | TRUE
6 | MV_61_0_line_6 |  | 4 | 13 | 0.094333 | 0.445 | 0.132 | 190 | 0 | 0.22 | 1 | 1 | cs | TRUE
7 | MV_61_0_line_7 |  | 4 | 12 | 0.37979 | 0.103 | 0.058 | 500 | 0 | 0.638 | 1 | 1 | cs | TRUE
8 | MV_61_0_line_8 |  | 4 | 14 | 0.014504 | 0.445 | 0.132 | 190 | 0 | 0.22 | 1 | 1 | cs | TRUE
9 | MV_61_0_line_9 |  | 5 | 6 | 0.15487 | 0.5939 | 0.372 | 9.5 | 0 | 0.21 | 1 | 1 | ol | TRUE
10 | MV_61_0_line_10 |  | 6 | 64 | 0.031312 | 0.445 | 0.132 | 190 | 0 | 0.22 | 1 | 1 | cs | TRUE
11 | MV_61_0_line_11 |  | 7 | 8 | 0.3812 | 0.103 | 0.058 | 500 | 0 | 0.638 | 1 | 1 | cs | TRUE
12 | MV_61_0_line_12 |  | 7 | 9 | 0.49777 | 0.103 | 0.058 | 500 | 0 | 0.638 | 1 | 1 | cs | TRUE
13 | MV_61_0_line_13 |  | 7 | 10 | 0.086719 | 0.445 | 0.132 | 190 | 0 | 0.22 | 1 | 1 | cs | TRUE
14 | MV_61_0_line_14 |  | 8 | 11 | 0.082819 | 0.445 | 0.132 | 190 | 0 | 0.22 | 1 | 1 | cs | TRUE
15 | MV_61_0_line_15 |  | 8 | 12 | 0.3445 | 0.103 | 0.058 | 500 | 0 | 0.638 | 1 | 1 | cs | TRUE
16 | MV_61_0_line_16 |  | 9 | 20 | 0.052166 | 0.445 | 0.132 | 190 | 0 | 0.22 | 1 | 1 | cs | TRUE
17 | MV_61_0_line_17 |  | 9 | 21 | 0.12158 | 0.445 | 0.132 | 190 | 0 | 0.22 | 1 | 1 | cs | TRUE
18 | MV_61_0_line_18 |  | 9 | 17 | 0.63425 | 0.103 | 0.058 | 500 | 0 | 0.638 | 1 | 1 | cs | TRUE
19 | MV_61_0_line_19 |  | 10 | 66 | 0.067349 | 0.445 | 0.132 | 190 | 0 | 0.22 | 1 | 1 | cs | TRUE
20 | MV_61_0_line_20 |  | 12 | 15 | 0.73265 | 0.103 | 0.058 | 500 | 0 | 0.638 | 1 | 1 | cs | TRUE
21 | MV_61_0_line_21 |  | 12 | 16 | 0.37728 | 0.445 | 0.132 | 190 | 0 | 0.22 | 1 | 1 | cs | TRUE
22 | MV_61_0_line_22 |  | 15 | 23 | 1.3834 | 0.103 | 0.058 | 500 | 0 | 0.638 | 1 | 1 | cs | TRUE
23 | MV_61_0_line_23 |  | 17 | 18 | 0.067155 | 0.445 | 0.132 | 190 | 0 | 0.22 | 1 | 1 | cs | TRUE
24 | MV_61_0_line_24 |  | 17 | 19 | 1.0003 | 0.119 | 0.32 | 11 | 0 | 0.645 | 1 | 1 | ol | TRUE
25 | MV_61_0_line_25 |  | 18 | 67 | 0.17807 | 0.445 | 0.132 | 190 | 0 | 0.22 | 1 | 1 | cs | TRUE
26 | MV_61_0_line_26 |  | 19 | 79 | 0.13008 | 0.5939 | 0.372 | 9.5 | 0 | 0.21 | 1 | 1 | ol | TRUE
27 | MV_61_0_line_27 |  | 21 | 22 | 0.015003 | 0.445 | 0.132 | 190 | 0 | 0.22 | 1 | 1 | cs | TRUE
28 | MV_61_0_line_28 |  | 23 | 82 | 0.064899 | 0.5939 | 0.372 | 9.5 | 0 | 0.21 | 1 | 1 | ol | TRUE
29 | MV_61_0_line_29 |  | 23 | 83 | 0.62006 | 0.103 | 0.058 | 500 | 0 | 0.638 | 1 | 1 | cs | TRUE
30 | MV_61_0_line_30 |  | 24 | 25 | 0.11586 | 0.5939 | 0.372 | 9.5 | 0 | 0.21 | 1 | 1 | ol | TRUE
31 | MV_61_0_line_31 |  | 25 | 26 | 0.33004 | 0.445 | 0.132 | 190 | 0 | 0.22 | 1 | 1 | cs | TRUE
32 | MV_61_0_line_32 |  | 25 | 27 | 0.89326 | 0.5939 | 0.372 | 9.5 | 0 | 0.21 | 1 | 1 | ol | TRUE
33 | MV_61_0_line_33 |  | 26 | 28 | 0.5489 | 0.445 | 0.132 | 190 | 0 | 0.22 | 1 | 1 | cs | TRUE
34 | MV_61_0_line_34 |  | 26 | 29 | 0.037563 | 0.445 | 0.132 | 190 | 0 | 0.22 | 1 | 1 | cs | TRUE
35 | MV_61_0_line_35 |  | 27 | 65 | 0.080541 | 0.445 | 0.132 | 190 | 0 | 0.22 | 1 | 1 | cs | TRUE
36 | MV_61_0_line_36 |  | 28 | 30 | 0.027282 | 0.445 | 0.132 | 190 | 0 | 0.22 | 1 | 1 | cs | TRUE
37 | MV_61_0_line_37 |  | 28 | 31 | 0.063375 | 0.119 | 0.32 | 11 | 0 | 0.645 | 1 | 1 | ol | TRUE
38 | MV_61_0_line_38 |  | 28 | 32 | 0.29981 | 0.119 | 0.32 | 11 | 0 | 0.645 | 1 | 1 | ol | TRUE
39 | MV_61_0_line_39 |  | 29 | 35 | 0.037735 | 0.445 | 0.132 | 190 | 0 | 0.22 | 1 | 1 | cs | TRUE
40 | MV_61_0_line_40 |  | 31 | 48 | 6.1968 | 0.119 | 0.32 | 11 | 0 | 0.645 | 1 | 1 | ol | TRUE
41 | MV_61_0_line_41 |  | 32 | 47 | 0.02066 | 0.103 | 0.058 | 500 | 0 | 0.638 | 1 | 1 | cs | TRUE
42 | MV_61_0_line_42 |  | 33 | 34 | 0.009663 | 0.445 | 0.132 | 190 | 0 | 0.22 | 1 | 1 | cs | TRUE
43 | MV_61_0_line_43 |  | 34 | 35 | 0.041601 | 0.445 | 0.132 | 190 | 0 | 0.22 | 1 | 1 | cs | TRUE
44 | MV_61_0_line_44 |  | 36 | 37 | 0.042985 | 0.103 | 0.058 | 500 | 0 | 0.638 | 1 | 1 | cs | TRUE
45 | MV_61_0_line_45 |  | 36 | 38 | 0.46193 | 0.119 | 0.32 | 11 | 0 | 0.645 | 1 | 1 | ol | TRUE
46 | MV_61_0_line_46 |  | 37 | 39 | 0.155 | 0.103 | 0.058 | 500 | 0 | 0.638 | 1 | 1 | cs | TRUE
47 | MV_61_0_line_47 |  | 38 | 40 | 0.16089 | 0.119 | 0.32 | 11 | 0 | 0.645 | 1 | 1 | ol | TRUE
48 | MV_61_0_line_48 |  | 39 | 44 | 0.10238 | 0.103 | 0.058 | 500 | 0 | 0.638 | 1 | 1 | cs | TRUE
49 | MV_61_0_line_49 |  | 41 | 42 | 0.062294 | 0.103 | 0.058 | 500 | 0 | 0.638 | 1 | 1 | cs | TRUE
50 | MV_61_0_line_50 |  | 41 | 43 | 0.049217 | 0.103 | 0.058 | 500 | 0 | 0.638 | 1 | 1 | cs | TRUE
51 | MV_61_0_line_51 |  | 42 | 45 | 0.072654 | 0.103 | 0.058 | 500 | 0 | 0.638 | 1 | 1 | cs | TRUE
52 | MV_61_0_line_52 |  | 43 | 44 | 0.25964 | 0.119 | 0.32 | 11 | 0 | 0.645 | 1 | 1 | ol | TRUE
53 | MV_61_0_line_53 |  | 45 | 46 | 0.16102 | 0.119 | 0.32 | 11 | 0 | 0.645 | 1 | 1 | ol | TRUE
54 | MV_61_0_line_54 |  | 46 | 47 | 0.3806 | 0.103 | 0.058 | 500 | 0 | 0.638 | 1 | 1 | cs | TRUE
55 | MV_61_0_line_55 |  | 48 | 58 | 0.72581 | 0.5939 | 0.372 | 9.5 | 0 | 0.21 | 1 | 1 | ol | TRUE
56 | MV_61_0_line_56 |  | 49 | 50 | 0.016466 | 0.445 | 0.132 | 190 | 0 | 0.22 | 1 | 1 | cs | TRUE
57 | MV_61_0_line_57 |  | 50 | 51 | 0.011598 | 0.445 | 0.132 | 190 | 0 | 0.22 | 1 | 1 | cs | TRUE
58 | MV_61_0_line_58 |  | 51 | 52 | 0.30621 | 0.445 | 0.132 | 190 | 0 | 0.22 | 1 | 1 | cs | TRUE
59 | MV_61_0_line_59 |  | 51 | 53 | 0.043845 | 0.5939 | 0.372 | 9.5 | 0 | 0.21 | 1 | 1 | ol | TRUE
60 | MV_61_0_line_60 |  | 51 | 54 | 1.0638 | 0.5939 | 0.372 | 9.5 | 0 | 0.21 | 1 | 1 | ol | TRUE
61 | MV_61_0_line_61 |  | 52 | 55 | 0.46557 | 0.445 | 0.132 | 190 | 0 | 0.22 | 1 | 1 | cs | TRUE
62 | MV_61_0_line_62 |  | 52 | 56 | 0.026944 | 0.445 | 0.132 | 190 | 0 | 0.22 | 1 | 1 | cs | TRUE
63 | MV_61_0_line_63 |  | 54 | 61 | 0.04208 | 0.445 | 0.132 | 190 | 0 | 0.22 | 1 | 1 | cs | TRUE
64 | MV_61_0_line_64 |  | 55 | 60 | 0.03614 | 0.445 | 0.132 | 190 | 0 | 0.22 | 1 | 1 | cs | TRUE
65 | MV_61_0_line_65 |  | 55 | 57 | 0.80906 | 0.445 | 0.132 | 190 | 0 | 0.22 | 1 | 1 | cs | TRUE
66 | MV_61_0_line_66 |  | 57 | 58 | 0.17149 | 0.445 | 0.132 | 190 | 0 | 0.22 | 1 | 1 | cs | TRUE
67 | MV_61_0_line_67 |  | 57 | 59 | 2.2119 | 0.5939 | 0.372 | 9.5 | 0 | 0.21 | 1 | 1 | ol | TRUE
68 | MV_61_0_line_68 |  | 61 | 62 | 0.28521 | 0.445 | 0.132 | 190 | 0 | 0.22 | 1 | 1 | cs | TRUE
69 | MV_61_0_line_69 |  | 62 | 63 | 0.072703 | 0.5939 | 0.372 | 9.5 | 0 | 0.21 | 1 | 1 | ol | TRUE
70 | MV_61_0_line_70 |  | 67 | 111 | 0.073926 | 0.445 | 0.132 | 190 | 0 | 0.22 | 1 | 1 | cs | TRUE
71 | MV_61_0_line_71 |  | 68 | 69 | 0.030592 | 0.445 | 0.132 | 190 | 0 | 0.22 | 1 | 1 | cs | TRUE
72 | MV_61_0_line_72 |  | 68 | 70 | 0.095562 | 0.5939 | 0.372 | 9.5 | 0 | 0.21 | 1 | 1 | ol | TRUE
73 | MV_61_0_line_73 |  | 69 | 72 | 0.17603 | 0.445 | 0.132 | 190 | 0 | 0.22 | 1 | 1 | cs | TRUE
74 | MV_61_0_line_74 |  | 69 | 73 | 0.31655 | 0.445 | 0.132 | 190 | 0 | 0.22 | 1 | 1 | cs | TRUE
75 | MV_61_0_line_75 |  | 70 | 71 | 0.021103 | 0.445 | 0.132 | 190 | 0 | 0.22 | 1 | 1 | cs | TRUE
76 | MV_61_0_line_76 |  | 71 | 74 | 0.23348 | 0.445 | 0.132 | 190 | 0 | 0.22 | 1 | 1 | cs | TRUE
77 | MV_61_0_line_77 |  | 72 | 75 | 0.072397 | 0.445 | 0.132 | 190 | 0 | 0.22 | 1 | 1 | cs | TRUE
78 | MV_61_0_line_78 |  | 73 | 76 | 0.059214 | 0.445 | 0.132 | 190 | 0 | 0.22 | 1 | 1 | cs | TRUE
79 | MV_61_0_line_79 |  | 74 | 81 | 0.046122 | 0.5939 | 0.372 | 9.5 | 0 | 0.21 | 1 | 1 | ol | TRUE
80 | MV_61_0_line_80 |  | 75 | 77 | 0.054968 | 0.445 | 0.132 | 190 | 0 | 0.22 | 1 | 1 | cs | TRUE
81 | MV_61_0_line_81 |  | 76 | 80 | 0.089879 | 0.445 | 0.132 | 190 | 0 | 0.22 | 1 | 1 | cs | TRUE
82 | MV_61_0_line_82 |  | 77 | 78 | 0.31475 | 0.445 | 0.132 | 190 | 0 | 0.22 | 1 | 1 | cs | TRUE
83 | MV_61_0_line_83 |  | 78 | 84 | 0.076217 | 0.5939 | 0.372 | 9.5 | 0 | 0.21 | 1 | 1 | ol | TRUE
84 | MV_61_0_line_84 |  | 79 | 80 | 0.20452 | 0.445 | 0.132 | 190 | 0 | 0.22 | 1 | 1 | cs | TRUE
85 | MV_61_0_line_85 |  | 83 | 102 | 0.17012 | 0.5939 | 0.372 | 9.5 | 0 | 0.21 | 1 | 1 | ol | TRUE
86 | MV_61_0_line_86 |  | 83 | 93 | 0.09714 | 0.103 | 0.058 | 500 | 0 | 0.638 | 1 | 1 | cs | TRUE
87 | MV_61_0_line_87 |  | 85 | 86 | 0.018179 | 0.445 | 0.132 | 190 | 0 | 0.22 | 1 | 1 | cs | TRUE
88 | MV_61_0_line_88 |  | 85 | 87 | 0.028082 | 0.445 | 0.132 | 190 | 0 | 0.22 | 1 | 1 | cs | TRUE
89 | MV_61_0_line_89 |  | 87 | 88 | 0.031998 | 0.445 | 0.132 | 190 | 0 | 0.22 | 1 | 1 | cs | TRUE
90 | MV_61_0_line_90 |  | 88 | 89 | 0.079194 | 0.103 | 0.058 | 500 | 0 | 0.638 | 1 | 1 | cs | TRUE
91 | MV_61_0_line_91 |  | 88 | 90 | 0.12094 | 0.119 | 0.32 | 11 | 0 | 0.645 | 1 | 1 | ol | TRUE
92 | MV_61_0_line_92 |  | 89 | 91 | 0.007854 | 0.103 | 0.058 | 500 | 0 | 0.638 | 1 | 1 | cs | TRUE
93 | MV_61_0_line_93 |  | 90 | 92 | 0.22676 | 0.103 | 0.058 | 500 | 0 | 0.638 | 1 | 1 | cs | TRUE
94 | MV_61_0_line_94 |  | 91 | 94 | 0.23282 | 0.445 | 0.132 | 190 | 0 | 0.22 | 1 | 1 | cs | TRUE
95 | MV_61_0_line_95 |  | 91 | 95 | 0.049439 | 0.103 | 0.058 | 500 | 0 | 0.638 | 1 | 1 | cs | TRUE
96 | MV_61_0_line_96 |  | 92 | 93 | 0.070842 | 0.119 | 0.32 | 11 | 0 | 0.645 | 1 | 1 | ol | TRUE
97 | MV_61_0_line_97 |  | 93 | 96 | 0.22404 | 0.5939 | 0.372 | 9.5 | 0 | 0.21 | 1 | 1 | ol | TRUE
98 | MV_61_0_line_98 |  | 94 | 98 | 0.19441 | 0.445 | 0.132 | 190 | 0 | 0.22 | 1 | 1 | cs | TRUE
99 | MV_61_0_line_99 |  | 95 | 101 | 0.2292 | 0.119 | 0.32 | 11 | 0 | 0.645 | 1 | 1 | ol | TRUE
100 | MV_61_0_line_100 |  | 96 | 97 | 0.060217 | 0.445 | 0.132 | 190 | 0 | 0.22 | 1 | 1 | cs | TRUE
101 | MV_61_0_line_101 |  | 98 | 99 | 0.075812 | 0.445 | 0.132 | 190 | 0 | 0.22 | 1 | 1 | cs | TRUE
102 | MV_61_0_line_102 |  | 98 | 100 | 0.045016 | 0.5939 | 0.372 | 9.5 | 0 | 0.21 | 1 | 1 | ol | TRUE
103 | MV_61_0_line_103 |  | 101 | 107 | 0.087925 | 0.445 | 0.132 | 190 | 0 | 0.22 | 1 | 1 | cs | TRUE
104 | MV_61_0_line_104 |  | 102 | 103 | 0.42469 | 0.5939 | 0.372 | 9.5 | 0 | 0.21 | 1 | 1 | ol | TRUE
105 | MV_61_0_line_105 |  | 104 | 105 | 0.026212 | 0.445 | 0.132 | 190 | 0 | 0.22 | 1 | 1 | cs | TRUE
106 | MV_61_0_line_106 |  | 105 | 106 | 0.036356 | 0.445 | 0.132 | 190 | 0 | 0.22 | 1 | 1 | cs | TRUE
107 | MV_61_0_line_107 |  | 106 | 107 | 0.057202 | 0.445 | 0.132 | 190 | 0 | 0.22 | 1 | 1 | cs | TRUE
108 | MV_61_0_line_108 |  | 108 | 109 | 0.20765 | 0.445 | 0.132 | 190 | 0 | 0.22 | 1 | 1 | cs | TRUE
109 | MV_61_0_line_109 |  | 108 | 110 | 0.16137 | 0.5939 | 0.372 | 9.5 | 0 | 0.21 | 1 | 1 | ol | TRUE
110 | MV_61_0_line_110 |  | 109 | 111 | 0.048723 | 0.445 | 0.132 | 190 | 0 | 0.22 | 1 | 1 | cs | TRUE

## trafo
| name | std_type | hv_bus | lv_bus | sn_mva | vn_hv_kv | vn_lv_kv | vk_percent | vkr_percent | pfe_kw | i0_percent | shift_degree | tap_side | tap_neutral | tap_min | tap_max | tap_step_percent | tap_step_degree | tap_pos | tap_phase_shifter | parallel | df | in_service
0 | MV_61_0_trafo_96 | 25 MVA 110/20 kV | 112 | 3 | 25 | 110 | 20 | 12 | 0.41 | 14 | 0.07 | 150 | hv | 0 | -9 | 9 | 1.5 | 0 | 0 | FALSE | 1 | 1 | TRUE

## bus_geodata
| x | y | coords
0 | 2761233.0791 | 1198024.328
1 | 2761265.0155 | 1198013.2235
2 | 2761263.0024 | 1198343.3977
3 | 2761134.442 | 1197357.5847
4 | 2761467.4778 | 1198529.7054
5 | 2760877.8497 | 1197250.1198
6 | 2760780.3401 | 1197370.4382
7 | 2761082.03 | 1198788.6838
8 | 2761180.5165 | 1198542.0844
9 | 2760798.7727 | 1198553.8932
10 | 2761097.2212 | 1198874.0617
11 | 2761160.7177 | 1198461.6676
12 | 2761382.7105 | 1198651.9038
13 | 2761447.0278 | 1198437.7331
14 | 2761480.3651 | 1198535.8367
15 | 2761689.5428 | 1198578.3394
16 | 2761604.4802 | 1198908.7245
17 | 2760622.9573 | 1198520.7487
18 | 2760614.0151 | 1198454.192
19 | 2760038.6341 | 1199332.6677
20 | 2760786.7814 | 1198503.1254
21 | 2760847.6955 | 1198491.2533
22 | 2760844.1408 | 1198476.678
23 | 2761890.7535 | 1199696.0997
24 | 2761831.5997 | 1196825.7021
25 | 2761920.9347 | 1196751.9209
26 | 2761978.4014 | 1196441.6996
27 | 2762794.8467 | 1196936.8123
28 | 2761923.423 | 1196115.219
29 | 2762007.3434 | 1196418.1402
30 | 2761928.2366 | 1196088.3698
31 | 2761862.8764 | 1196096.4968
32 | 2761653.8059 | 1196246.3317
33 | 2762060.4621 | 1196349.4401
34 | 2762054.7094 | 1196357.2134
35 | 2762035.6645 | 1196394.1527
36 | 2761172.3678 | 1196755.7146
37 | 2761209.8331 | 1196734.461
38 | 2761378.4515 | 1197169.1299
39 | 2761349.197 | 1196668.2158
40 | 2761291.012 | 1197304.1803
41 | 2761655.5536 | 1196713.1291
42 | 2761690.9916 | 1196662.0859
43 | 2761633.6894 | 1196669.0098
44 | 2761390.9498 | 1196761.1587
45 | 2761737.7609 | 1196606.4009
46 | 2761664.5085 | 1196463.0033
47 | 2761662.052 | 1196265.2826
48 | 2760338.715 | 1190090.0357
49 | 2760833.0918 | 1188740.0658
50 | 2760843.3005 | 1188727.1398
51 | 2760853.1068 | 1188721.2313
52 | 2760934.8226 | 1188538.9669
53 | 2760879.5773 | 1188686.2784
54 | 2761709.8238 | 1189351.8499
55 | 2760821.4344 | 1188597.0495
56 | 2760942.9139 | 1188513.9735
57 | 2760437.8449 | 1189206.839
58 | 2760433.5945 | 1189370.4574
59 | 2758583.7243 | 1188000.6561
60 | 2760811.3522 | 1188631.6758
61 | 2761743.8014 | 1189376.3671
62 | 2761846.3421 | 1189391.2844
63 | 2761915.6213 | 1189413.3324
64 | 2760804.1583 | 1197389.5334
65 | 2762847.0466 | 1196875.445
66 | 2761109.0192 | 1198940.3689
67 | 2760557.0707 | 1198287.0151
68 | 2759594.6363 | 1199719.797
69 | 2759622.2003 | 1199730.8873
70 | 2759606.146 | 1199624.9311
71 | 2759619.9142 | 1199609.1959
72 | 2759668.2968 | 1199823.0115
73 | 2759815.4952 | 1199611.268
74 | 2759523.107 | 1199475.3705
75 | 2759726.8868 | 1199865.4109
76 | 2759826.1806 | 1199553.0352
77 | 2759779.0596 | 1199880.5003
78 | 2759736.3018 | 1200141.5454
79 | 2759918.6831 | 1199382.9912
80 | 2759916.0352 | 1199558.9882
81 | 2759492.1979 | 1199441.1375
82 | 2761883.2768 | 1199760.5663
83 | 2761743.0415 | 1200015.4769
84 | 2759808.7214 | 1200165.3024
85 | 2761871.1389 | 1200475.3141
86 | 2761864.4019 | 1200458.4296
87 | 2761898.615 | 1200469.1528
88 | 2761885.8822 | 1200439.7925
89 | 2761963.7821 | 1200433.8199
90 | 2761835.7782 | 1200329.7143
91 | 2761962.4372 | 1200441.5571
92 | 2761766.5102 | 1200181.7838
93 | 2761755.6923 | 1200111.7725
94 | 2762047.6605 | 1200321.5145
95 | 2761954.8887 | 1200490.4076
96 | 2761588.3683 | 1200260.7583
97 | 2761580.4221 | 1200319.0626
98 | 2762064.6615 | 1200168.3263
99 | 2762039.6619 | 1200097.7628
100 | 2762023.3944 | 1200186.3126
101 | 2761997.562 | 1200715.6004
102 | 2761573.1084 | 1200023.4548
103 | 2761420.9502 | 1200419.9473
104 | 2762197.7143 | 1200659.2227
105 | 2762173.2462 | 1200668.8006
106 | 2762138.6097 | 1200680.0377
107 | 2762083.5082 | 1200695.9463
108 | 2760784.0456 | 1198149.8145
109 | 2760581.5321 | 1198195.724
110 | 2760848.9 | 1198297.5804
111 | 2760539.5916 | 1198216.6275
112 | 2761134.442 | 1197357.5847

## line_std_types
| c_nf_per_km | r_ohm_per_km | x_ohm_per_km | max_i_ka | type | q_mm2 | alpha | voltage_rating
NAYY 4x50 SE | 210 | 0.642 | 0.083 | 0.142 | cs | 50 | 0.00403 | LV
NAYY 4x120 SE | 264 | 0.225 | 0.08 | 0.242 | cs | 120 | 0.00403 | LV
NAYY 4x150 SE | 261 | 0.208 | 0.08 | 0.27 | cs | 150 | 0.00403 | LV
NA2XS2Y 1x95 RM/25 12/20 kV | 216 | 0.313 | 0.132 | 0.252 | cs | 95 | 0.00403 | MV
NA2XS2Y 1x185 RM/25 12/20 kV | 273 | 0.161 | 0.117 | 0.362 | cs | 185 | 0.00403 | MV
NA2XS2Y 1x240 RM/25 12/20 kV | 304 | 0.122 | 0.112 | 0.421 | cs | 240 | 0.00403 | MV
NA2XS2Y 1x95 RM/25 6/10 kV | 315 | 0.313 | 0.123 | 0.249 | cs | 95 | 0.00403 | MV
NA2XS2Y 1x185 RM/25 6/10 kV | 406 | 0.161 | 0.11 | 0.358 | cs | 185 | 0.00403 | MV
NA2XS2Y 1x240 RM/25 6/10 kV | 456 | 0.122 | 0.105 | 0.416 | cs | 240 | 0.00403 | MV
NA2XS2Y 1x150 RM/25 12/20 kV | 250 | 0.206 | 0.116 | 0.319 | cs | 150 | 0.00403 | MV
NA2XS2Y 1x120 RM/25 12/20 kV | 230 | 0.253 | 0.119 | 0.283 | cs | 120 | 0.00403 | MV
NA2XS2Y 1x70 RM/25 12/20 kV | 190 | 0.443 | 0.132 | 0.22 | cs | 70 | 0.00403 | MV
NA2XS2Y 1x150 RM/25 6/10 kV | 360 | 0.206 | 0.11 | 0.315 | cs | 150 | 0.00403 | MV
NA2XS2Y 1x120 RM/25 6/10 kV | 340 | 0.253 | 0.113 | 0.28 | cs | 120 | 0.00403 | MV
NA2XS2Y 1x70 RM/25 6/10 kV | 280 | 0.443 | 0.123 | 0.217 | cs | 70 | 0.00403 | MV
N2XS(FL)2Y 1x120 RM/35 64/110 kV | 112 | 0.153 | 0.166 | 0.366 | cs | 120 | 0.00393 | HV
N2XS(FL)2Y 1x185 RM/35 64/110 kV | 125 | 0.099 | 0.156 | 0.457 | cs | 185 | 0.00393 | HV
N2XS(FL)2Y 1x240 RM/35 64/110 kV | 135 | 0.075 | 0.149 | 0.526 | cs | 240 | 0.00393 | HV
N2XS(FL)2Y 1x300 RM/35 64/110 kV | 144 | 0.06 | 0.144 | 0.588 | cs | 300 | 0.00393 | HV
15-AL1/3-ST1A 0.4 | 11 | 1.8769 | 0.35 | 0.105 | ol | 16 | 0.00403 | LV
24-AL1/4-ST1A 0.4 | 11.25 | 1.2012 | 0.335 | 0.14 | ol | 24 | 0.00403 | LV
48-AL1/8-ST1A 0.4 | 12.2 | 0.5939 | 0.3 | 0.21 | ol | 48 | 0.00403 | LV
94-AL1/15-ST1A 0.4 | 13.2 | 0.306 | 0.29 | 0.35 | ol | 94 | 0.00403 | LV
34-AL1/6-ST1A 10.0 | 9.7 | 0.8342 | 0.36 | 0.17 | ol | 34 | 0.00403 | MV
48-AL1/8-ST1A 10.0 | 10.1 | 0.5939 | 0.35 | 0.21 | ol | 48 | 0.00403 | MV
70-AL1/11-ST1A 10.0 | 10.4 | 0.4132 | 0.339 | 0.29 | ol | 70 | 0.00403 | MV
94-AL1/15-ST1A 10.0 | 10.75 | 0.306 | 0.33 | 0.35 | ol | 94 | 0.00403 | MV
122-AL1/20-ST1A 10.0 | 11.1 | 0.2376 | 0.323 | 0.41 | ol | 122 | 0.00403 | MV
149-AL1/24-ST1A 10.0 | 11.25 | 0.194 | 0.315 | 0.47 | ol | 149 | 0.00403 | MV
34-AL1/6-ST1A 20.0 | 9.15 | 0.8342 | 0.382 | 0.17 | ol | 34 | 0.00403 | MV
48-AL1/8-ST1A 20.0 | 9.5 | 0.5939 | 0.372 | 0.21 | ol | 48 | 0.00403 | MV
70-AL1/11-ST1A 20.0 | 9.7 | 0.4132 | 0.36 | 0.29 | ol | 70 | 0.00403 | MV
94-AL1/15-ST1A 20.0 | 10 | 0.306 | 0.35 | 0.35 | ol | 94 | 0.00403 | MV
122-AL1/20-ST1A 20.0 | 10.3 | 0.2376 | 0.344 | 0.41 | ol | 122 | 0.00403 | MV
149-AL1/24-ST1A 20.0 | 10.5 | 0.194 | 0.337 | 0.47 | ol | 149 | 0.00403 | MV
184-AL1/30-ST1A 20.0 | 10.75 | 0.1571 | 0.33 | 0.535 | ol | 184 | 0.00403 | MV
243-AL1/39-ST1A 20.0 | 11 | 0.1188 | 0.32 | 0.645 | ol | 243 | 0.00403 | MV
48-AL1/8-ST1A 110.0 | 8 | 0.5939 | 0.46 | 0.21 | ol | 48 | 0.00403 | HV
70-AL1/11-ST1A 110.0 | 8.4 | 0.4132 | 0.45 | 0.29 | ol | 70 | 0.00403 | HV
94-AL1/15-ST1A 110.0 | 8.65 | 0.306 | 0.44 | 0.35 | ol | 94 | 0.00403 | HV
122-AL1/20-ST1A 110.0 | 8.5 | 0.2376 | 0.43 | 0.41 | ol | 122 | 0.00403 | HV
149-AL1/24-ST1A 110.0 | 8.75 | 0.194 | 0.41 | 0.47 | ol | 149 | 0.00403 | HV
184-AL1/30-ST1A 110.0 | 8.8 | 0.1571 | 0.4 | 0.535 | ol | 184 | 0.00403 | HV
243-AL1/39-ST1A 110.0 | 9 | 0.1188 | 0.39 | 0.645 | ol | 243 | 0.00403 | HV
305-AL1/39-ST1A 110.0 | 9.2 | 0.0949 | 0.38 | 0.74 | ol | 305 | 0.00403 | HV
490-AL1/64-ST1A 110.0 | 9.75 | 0.059 | 0.37 | 0.96 | ol | 490 | 0.00403 | HV
679-AL1/86-ST1A 110.0 | 9.95 | 0.042 | 0.36 | 1.15 | ol | 679 | 0.00403 | HV
490-AL1/64-ST1A 220.0 | 10 | 0.059 | 0.285 | 0.96 | ol | 490 | 0.00403 | HV
679-AL1/86-ST1A 220.0 | 11.7 | 0.042 | 0.275 | 1.15 | ol | 679 | 0.00403 | HV
490-AL1/64-ST1A 380.0 | 11 | 0.059 | 0.253 | 0.96 | ol | 490 | 0.00403 | HV
679-AL1/86-ST1A 380.0 | 14.6 | 0.042 | 0.25 | 1.15 | ol | 679 | 0.00403 | HV

## trafo_std_types
| i0_percent | pfe_kw | vkr_percent | sn_mva | vn_lv_kv | vn_hv_kv | vk_percent | shift_degree | vector_group | tap_side | tap_neutral | tap_min | tap_max | tap_step_degree | tap_step_percent | tap_phase_shifter
160 MVA 380/110 kV | 0.06 | 60 | 0.25 | 160 | 110 | 380 | 12.2 | 0 | Yy0 | hv | 0 | -9 | 9 | 0 | 1.5 | FALSE
100 MVA 220/110 kV | 0.06 | 55 | 0.26 | 100 | 110 | 220 | 12 | 0 | Yy0 | hv | 0 | -9 | 9 | 0 | 1.5 | FALSE
63 MVA 110/20 kV | 0.04 | 22 | 0.32 | 63 | 20 | 110 | 18 | 150 | YNd5 | hv | 0 | -9 | 9 | 0 | 1.5 | FALSE
40 MVA 110/20 kV | 0.05 | 18 | 0.34 | 40 | 20 | 110 | 16.2 | 150 | YNd5 | hv | 0 | -9 | 9 | 0 | 1.5 | FALSE
25 MVA 110/20 kV | 0.07 | 14 | 0.41 | 25 | 20 | 110 | 12 | 150 | YNd5 | hv | 0 | -9 | 9 | 0 | 1.5 | FALSE
63 MVA 110/10 kV | 0.04 | 22 | 0.32 | 63 | 10 | 110 | 18 | 150 | YNd5 | hv | 0 | -9 | 9 | 0 | 1.5 | FALSE
40 MVA 110/10 kV | 0.05 | 18 | 0.34 | 40 | 10 | 110 | 16.2 | 150 | YNd5 | hv | 0 | -9 | 9 | 0 | 1.5 | FALSE
25 MVA 110/10 kV | 0.07 | 14 | 0.41 | 25 | 10 | 110 | 12 | 150 | YNd5 | hv | 0 | -9 | 9 | 0 | 1.5 | FALSE
0.25 MVA 20/0.4 kV | 0.32 | 0.8 | 1.44 | 0.25 | 0.4 | 20 | 6 | 150 | Yzn5 | hv | 0 | -2 | 2 | 0 | 2.5 | FALSE
0.4 MVA 20/0.4 kV | 0.3375 | 1.35 | 1.425 | 0.4 | 0.4 | 20 | 6 | 150 | Dyn5 | hv | 0 | -2 | 2 | 0 | 2.5 | FALSE
0.63 MVA 20/0.4 kV | 0.2619 | 1.65 | 1.206 | 0.63 | 0.4 | 20 | 6 | 150 | Dyn5 | hv | 0 | -2 | 2 | 0 | 2.5 | FALSE
0.25 MVA 10/0.4 kV | 0.24 | 0.6 | 1.2 | 0.25 | 0.4 | 10 | 4 | 150 | Dyn5 | hv | 0 | -2 | 2 | 0 | 2.5 | FALSE
0.4 MVA 10/0.4 kV | 0.2375 | 0.95 | 1.325 | 0.4 | 0.4 | 10 | 4 | 150 | Dyn5 | hv | 0 | -2 | 2 | 0 | 2.5 | FALSE
0.63 MVA 10/0.4 kV | 0.1873 | 1.18 | 1.0794 | 0.63 | 0.4 | 10 | 4 | 150 | Dyn5 | hv | 0 | -2 | 2 | 0 | 2.5 | FALSE

## trafo3w_std_types
| sn_hv_mva | sn_mv_mva | sn_lv_mva | vn_hv_kv | vn_mv_kv | vn_lv_kv | vk_hv_percent | vk_mv_percent | vk_lv_percent | vkr_hv_percent | vkr_mv_percent | vkr_lv_percent | pfe_kw | i0_percent | shift_mv_degree | shift_lv_degree | vector_group | tap_side | tap_neutral | tap_min | tap_max | tap_step_percent
63/25/38 MVA 110/20/10 kV | 63 | 25 | 38 | 110 | 20 | 10 | 10.4 | 10.4 | 10.4 | 0.28 | 0.32 | 0.35 | 35 | 0.89 | 0 | 0 | YN0yn0yn0 | hv | 0 | -10 | 10 | 1.2
63/25/38 MVA 110/10/10 kV | 63 | 25 | 38 | 110 | 10 | 10 | 10.4 | 10.4 | 10.4 | 0.28 | 0.32 | 0.35 | 35 | 0.89 | 0 | 0 | YN0yn0yn0 | hv | 0 | -10 | 10 | 1.2

## fuse_std_types
| fuse_type | i_rated_a | t_avg | t_min | t_total | x_avg | x_min | x_total
HV 100A | HV 100A | 100 | 0 | [10.0, 3.64, 0.854, 0.281, 0.1, 0.0531, 0.022, 0.01] | [10.0, 4.267, 1.21, 0.403, 0.1, 0.058, 0.022, 0.01] | 0 | [300.0, 350.0, 450.0, 550.0, 700.0, 850.0, 1200.0, 1752.0] | [600.0, 700.0, 900.0, 1150.0, 1665.0, 2000.0, 3000.0, 4313.0]
HV 10A | HV 10A | 10 | 0 | [10.0, 1675.0, 0.344, 0.156, 0.1, 0.0417, 0.0171, 0.01] | [10.0, 1.3, 0.3, 0.155, 0.1, 0.0555, 0.023, 0.01] | 0 | [30.0, 32.0, 35.0, 37.0, 39.0, 50.0, 70.0, 88.0] | [60.0, 70.0, 80.0, 87.0, 94.0, 110.0, 150.0, 216.0]
HV 125A | HV 125A | 125 | 0 | [10.0, 1.82, 0.344, 0.1, 0.0467, 0.0269, 0.01] | [10.0, 2.478, 0.426, 0.1, 0.0427, 0.0211, 0.01] | 0 | [375.0, 500.0, 700.0, 925.0, 1200.0, 1500.0, 2341.0] | [750.0, 1000.0, 1500.0, 2200.0, 3000.0, 4000.0, 5765.0]
HV 160A | HV 160A | 160 | 0 | [10.0, 4.15, 1.03, 0.198, 0.1, 0.051, 0.0172, 0.01] | [10.0, 2.3, 0.734, 0.274, 0.1, 0.046, 0.0177, 0.01] | 0 | [480.0, 550.0, 700.0, 1000.0, 1260.0, 1600.0, 2500.0, 3227.0] | [960.0, 1300.0, 1700.0, 2200.0, 2996.0, 4000.0, 6000.0, 7946.0]
HV 16A | HV 16A | 16 | 0 | [10.0, 0.352, 0.164, 0.1, 0.0649, 0.0342, 0.01] | [10.0, 2.34, 0.722, 0.181, 0.1, 0.055, 0.0296, 0.01] | 0 | [48.0, 60.0, 65.0, 71.0, 80.0, 100.0, 162.0] | [96.0, 110.0, 125.0, 150.0, 168.0, 200.0, 250.0, 398.0]
HV 200A | HV 200A | 200 | 0 | [10.0, 4.267, 1.21, 0.403, 0.1, 0.058, 0.022, 0.01] | [10.0, 3.73, 1.654, 0.328, 0.1, 0.0531, 0.019, 0.01] | 0 | [600.0, 700.0, 900.0, 1150.0, 1665.0, 2000.0, 3000.0, 4313.0] | [1200.0, 1500.0, 1800.0, 2700.0, 3960.0, 5000.0, 7500.0, 10620.0]
HV 20A | HV 20A | 20 | 0 | [10.0, 1.3, 0.3, 0.155, 0.1, 0.0555, 0.023, 0.01] | [10.0, 1.3, 0.161, 0.1, 0.0611, 0.0399, 0.0141, 0.01] | 0 | [60.0, 70.0, 80.0, 87.0, 94.0, 110.0, 150.0, 216.0] | [120.0, 150.0, 200.0, 223.0, 260.0, 300.0, 450.0, 532.0]
HV 25A | HV 25A | 25 | 0 | [10.0, 2.512, 0.833, 0.299, 0.1, 0.0372, 0.0223, 0.01] | [10.0, 3.125, 0.597, 0.198, 0.1, 0.0378, 0.022, 0.01] | 0 | [75.0, 82.0, 90.0, 100.0, 124.0, 170.0, 200.0, 289.0] | [150.0, 170.0, 210.0, 250.0, 294.0, 400.0, 500.0, 711.0]
HV 31.5A | HV 31.5A | 31.5 | 0 | [10.0, 2.34, 0.722, 0.181, 0.1, 0.055, 0.0296, 0.01] | [10.0, 2.84, 0.368, 0.164, 0.1, 0.0621, 0.0378, 0.0195, 0.01] | 0 | [95.0, 110.0, 125.0, 150.0, 165.0, 200.0, 250.0, 390.0] | [189.0, 220.0, 300.0, 350.0, 393.0, 450.0, 530.0, 700.0, 960.0]
HV 40A | HV 40A | 40 | 0 | [10.0, 1.3, 0.161, 0.1, 0.0611, 0.0399, 0.0141, 0.01] | [10.0, 2.05, 0.369, 0.198, 0.1, 0.051, 0.0298, 0.01] | 0 | [120.0, 150.0, 200.0, 223.0, 260.0, 300.0, 450.0, 532.0] | [240.0, 300.0, 400.0, 450.0, 530.0, 650.0, 800.0, 1311.0]
HV 50A | HV 50A | 50 | 0 | [10.0, 3.215, 0.597, 0.198, 0.1, 0.0378, 0.022, 0.01] | [10.0, 3.64, 0.854, 0.281, 0.1, 0.0531, 0.022, 0.01] | 0 | [150.0, 170.0, 210.0, 250.0, 294.0, 400.0, 500.0, 711.0] | [300.0, 350.0, 450.0, 550.0, 700.0, 850.0, 1200.0, 1752.0]
HV 6.3A | HV 6.3A | 6.3 | 0 | [10.0, 1.39, 0.344, 0.168, 0.1, 0.056, 0.0263, 0.01] | [10.0, 1.711, 0.516, 0.198, 0.1, 0.0634, 0.0303, 0.01] | 0 | [19.0, 19.5, 20.4, 20.8, 22.0, 25.0, 32.0, 48.0] | [38.0, 40.0, 43.0, 48.0, 53.0, 60.0, 75.0, 118.0]
HV 63A | HV 63A | 63 | 0 | [10.0, 2.84, 0.368, 0.164, 0.1, 0.0621, 0.0378, 0.0195, 0.01] | [10.0, 1.82, 0.344, 0.1, 0.0467, 0.0269, 0.01] | 0 | [189.0, 220.0, 300.0, 350.0, 393.0, 450.0, 530.0, 700.0, 961.0] | [378.0, 500.0, 700.0, 934.0, 1200.0, 1500.0, 2366.0]
HV 80A | HV 80A | 80 | 0 | [10.0, 2.05, 0.369, 0.198, 0.1, 0.051, 0.0298, 0.01] | [10.0, 4.15, 1.03, 0.198, 0.1, 0.051, 0.0172, 0.01] | 0 | [240.0, 300.0, 400.0, 450.0, 530.0, 650.0, 800.0, 1311.0] | [480.0, 550.0, 700.0, 1000.0, 1260.0, 1600.0, 2500.0, 3227.0]
Siemens NH-1-100 | Siemens NH-1-100 | 100 | [5400.0, 2000.0, 400.0, 20.0, 1.0, 0.2, 0.012, 0.004] | 0 | 0 | [150.0, 190.0, 250.0, 430.0, 900.0, 1250.0, 2700.0, 3600.0] | 0 | 0
Siemens NH-1-125 | Siemens NH-1-125 | 125 | [4800.0, 120.0, 7.0, 0.1, 0.004] | 0 | 0 | [180.0, 400.0, 740.0, 2000.0, 4250.0] | 0 | 0
Siemens NH-1-16 | Siemens NH-1-16 | 16 | [4000.0, 400.0, 2.0, 0.1, 0.04, 0.01] | 0 | 0 | [26.0, 35.0, 75.0, 150.0, 200.0, 300.0] | 0 | 0
Siemens NH-1-160 | Siemens NH-1-160 | 160 | [4800.0, 120.0, 7.0, 0.1, 0.004] | 0 | 0 | [210.0, 500.0, 900.0, 2300.0, 5000.0] | 0 | 0
Siemens NH-1-25 | Siemens NH-1-25 | 25 | [4000.0, 1000.0, 10.0, 0.2, 0.02, 0.01] | 0 | 0 | [40.0, 50.0, 100.0, 210.0, 400.0, 500.0] | 0 | 0
Siemens NH-1-50 | Siemens NH-1-50 | 50 | [4000.0, 40.0, 4.0, 1.0, 0.02, 0.01] | 0 | 0 | [86.0, 200.0, 300.0, 400.0, 1000.0, 1280.0] | 0 | 0
Siemens NH-1-63 | Siemens NH-1-63 | 63 | [4000.0, 100.0, 10.0, 2.0, 0.04, 0.01] | 0 | 0 | [100.0, 200.0, 300.0, 400.0, 1000.0, 1500.0] | 0 | 0
Siemens NH-1-80 | Siemens NH-1-80 | 80 | [4800.0, 120.0, 7.0, 0.1, 0.01] | 0 | 0 | [150.58, 250.0, 450.0, 1150.0, 2470.0] | 0 | 0
Siemens NH-2-1000 | Siemens NH-2-1000 | 1000 | [4800.0, 120.0, 7.0, 0.1, 0.004] | 0 | 0 | [1900.0, 3500.0, 8400.0, 24000.0, 52000.0] | 0 | 0
Siemens NH-2-200 | Siemens NH-2-200 | 200 | [4800.0, 120.0, 7.0, 0.1, 0.004] | 0 | 0 | [280.0, 650.0, 1200.0, 3000.0, 7000.0] | 0 | 0
Siemens NH-2-224 | Siemens NH-2-224 | 224 | [4800.0, 120.0, 7.0, 0.2, 0.04, 0.004] | 0 | 0 | [400.0, 750.0, 1453.0, 3025.0, 4315.0, 7600.0] | 0 | 0
Siemens NH-2-250 | Siemens NH-2-250 | 250 | [4800.0, 120.0, 7.0, 0.1, 0.004] | 0 | 0 | [450.0, 800.0, 1650.0, 4000.0, 8500.0] | 0 | 0
Siemens NH-2-315 | Siemens NH-2-315 | 315 | [4800.0, 120.0, 7.0, 0.1, 0.004] | 0 | 0 | [550.0, 920.0, 1900.0, 5000.0, 11000.0] | 0 | 0
Siemens NH-2-355 | Siemens NH-2-355 | 355 | [4800.0, 120.0, 6.0, 0.1, 0.004] | 0 | 0 | [650.0, 1116.27, 2350.0, 5840.0, 12790.0] | 0 | 0
Siemens NH-2-400 | Siemens NH-2-400 | 400 | [4800.0, 120.0, 7.0, 0.1, 0.004] | 0 | 0 | [720.0, 1350.0, 2800.0, 6500.0, 15000.0] | 0 | 0
Siemens NH-2-425 | Siemens NH-2-425 | 425 | [4800.0, 120.0, 7.0, 0.1, 0.004] | 0 | 0 | [850.0, 1500.0, 3050.0, 7500.0, 16500.0] | 0 | 0
Siemens NH-2-630 | Siemens NH-2-630 | 630 | [4800.0, 120.0, 7.0, 0.1, 0.004] | 0 | 0 | [1200.0, 2000.0, 4800.0, 12000.0, 26000.0] | 0 | 0

## res_bus
| vm_pu | va_degree | p_mw | q_mvar
0 | 0.99662 | -0.19919 | 0.29807 | 0.14436
1 | 0.9967 | -0.19867 | 0.10399 | 0.050363
2 | 0.99513 | -0.29 | 0 | 0
3 | 1 | 0 | -12.5234 | -5.516
4 | 0.99424 | -0.29572 | 0 | 0
5 | 0.9998 | 0.0012867 | 0.077989 | 0.037772
6 | 0.99983 | 0.0014339 | 0.19459 | 0.094246
7 | 0.99251 | -0.30601 | 0 | 0
8 | 0.99295 | -0.30363 | 0 | 0
9 | 0.99197 | -0.30877 | 0 | 0
10 | 0.99248 | -0.30579 | 0.068419 | 0.033137
11 | 0.99291 | -0.30331 | 0.31928 | 0.15464
12 | 0.99338 | -0.30122 | 0 | 0
13 | 0.99423 | -0.29561 | 0.10169 | 0.049253
14 | 0.99424 | -0.2957 | 0.077619 | 0.037592
15 | 0.99264 | -0.30605 | 0 | 0
16 | 0.99333 | -0.30087 | 0.10005 | 0.048456
17 | 0.99132 | -0.31175 | 0 | 0
18 | 0.99124 | -0.31098 | 0.14397 | 0.069728
19 | 0.9899 | -0.39272 | 0.11874 | 0.057508
20 | 0.99196 | -0.30869 | 0.12729 | 0.061649
21 | 0.99196 | -0.30867 | 0 | 0
22 | 0.99196 | -0.30866 | 0.074326 | 0.035998
23 | 0.99125 | -0.31383 | 0 | 0
24 | 0.99453 | -0.18696 | 0.26127 | 0.12654
25 | 0.99459 | -0.18659 | 0 | 0
26 | 0.99474 | -0.18785 | 0 | 0
27 | 0.99444 | -0.18776 | 0 | 0
28 | 0.9955 | -0.19436 | 0 | 0
29 | 0.9947 | -0.18752 | 0.39142 | 0.18957
30 | 0.99549 | -0.19426 | 0.31502 | 0.15257
31 | 0.99544 | -0.19804 | 0 | 0
32 | 0.99608 | -0.16084 | 0.2599 | 0.12588
33 | 0.99466 | -0.18715 | 0.3479 | 0.1685
34 | 0.99467 | -0.18719 | 0 | 0
35 | 0.99469 | -0.18736 | 0 | 0
36 | 0.99805 | -0.099915 | 0.23913 | 0.11582
37 | 0.99799 | -0.10019 | 0 | 0
38 | 0.99932 | -0.026655 | 0 | 0
39 | 0.9978 | -0.10118 | 0 | 0
40 | 0.99976 | -0.0011824 | 0.38545 | 0.18668
41 | 0.99698 | -0.13842 | 0 | 0
42 | 0.99692 | -0.13877 | 0 | 0
43 | 0.99704 | -0.13814 | 0.22397 | 0.10847
44 | 0.99767 | -0.10182 | 0.25741 | 0.12467
45 | 0.99683 | -0.13917 | 0.24953 | 0.12085
46 | 0.9965 | -0.15881 | 0 | 0
47 | 0.9961 | -0.16074 | 0 | 0
48 | 0.98927 | -0.55957 | 0.14461 | 0.070036
49 | 0.98544 | -0.56008 | 0.10591 | 0.051296
50 | 0.98544 | -0.5601 | 0 | 0
51 | 0.98544 | -0.56012 | 0 | 0
52 | 0.9857 | -0.56232 | 0 | 0
53 | 0.98543 | -0.5602 | 0.14456 | 0.070013
54 | 0.9846 | -0.56624 | 0.15865 | 0.076836
55 | 0.98613 | -0.56577 | 0 | 0
56 | 0.9857 | -0.5623 | 0.068189 | 0.033025
57 | 0.98714 | -0.57344 | 0 | 0
58 | 0.98738 | -0.57521 | 0.23262 | 0.11266
59 | 0.98651 | -0.57766 | 0.1448 | 0.070128
60 | 0.98612 | -0.56566 | 0.25276 | 0.12242
61 | 0.98459 | -0.56613 | 0 | 0
62 | 0.9845 | -0.56533 | 0 | 0
63 | 0.98447 | -0.56555 | 0.245 | 0.11866
64 | 0.99984 | 0.0013328 | 0 | 0
65 | 0.99443 | -0.18768 | 0.090118 | 0.043646
66 | 0.99247 | -0.30567 | 0.15633 | 0.075714
67 | 0.99104 | -0.30921 | 0.24617 | 0.11923
68 | 0.98786 | -0.38282 | 0.35184 | 0.17041
69 | 0.98789 | -0.38315 | 0 | 0
70 | 0.98775 | -0.38354 | 0.266 | 0.12883
71 | 0.98774 | -0.38347 | 0 | 0
72 | 0.98774 | -0.38184 | 0 | 0
73 | 0.98854 | -0.38881 | 0 | 0
74 | 0.98765 | -0.38265 | 0 | 0
75 | 0.98768 | -0.38129 | 0.38407 | 0.18601
76 | 0.98866 | -0.38985 | 0.38089 | 0.18447
77 | 0.98766 | -0.38113 | 0 | 0
78 | 0.98754 | -0.38009 | 0 | 0
79 | 0.98941 | -0.39631 | 0 | 0
80 | 0.98889 | -0.39184 | 0 | 0
81 | 0.98762 | -0.38282 | 0.30265 | 0.14658
82 | 0.99122 | -0.31398 | 0.18619 | 0.090174
83 | 0.99065 | -0.31662 | 0 | 0
84 | 0.9875 | -0.38037 | 0.28777 | 0.13937
85 | 0.99014 | -0.3317 | 0.27985 | 0.13554
86 | 0.99014 | -0.33168 | 0.09104 | 0.044093
87 | 0.99016 | -0.33182 | 0 | 0
88 | 0.99017 | -0.33196 | 0.23835 | 0.11544
89 | 0.99014 | -0.33212 | 0 | 0
90 | 0.99033 | -0.32293 | 0 | 0
91 | 0.99014 | -0.33213 | 0 | 0
92 | 0.99048 | -0.32229 | 0 | 0
93 | 0.99057 | -0.31699 | 0.36338 | 0.17599
94 | 0.99002 | -0.33117 | 0 | 0
95 | 0.99012 | -0.33219 | 0.38787 | 0.18785
96 | 0.99041 | -0.318 | 0 | 0
97 | 0.99039 | -0.31774 | 0.35499 | 0.17193
98 | 0.98992 | -0.3303 | 0 | 0
99 | 0.98991 | -0.33015 | 0.15859 | 0.076809
100 | 0.9899 | -0.33042 | 0.22975 | 0.11127
101 | 0.99003 | -0.33705 | 0 | 0
102 | 0.99057 | -0.31719 | 0.18329 | 0.088771
103 | 0.9905 | -0.31764 | 0.0844 | 0.040877
104 | 0.98992 | -0.33604 | 0.31176 | 0.15099
105 | 0.98993 | -0.33614 | 0 | 0
106 | 0.98995 | -0.33627 | 0 | 0
107 | 0.98997 | -0.33648 | 0.23918 | 0.11584
108 | 0.99077 | -0.30678 | 0.070696 | 0.03424
109 | 0.99094 | -0.30833 | 0 | 0
110 | 0.9906 | -0.30788 | 0.55314 | 0.2679
111 | 0.99098 | -0.30868 | 0 | 0
112 | 0.99997 | 149.9981 | 0 | 0

## res_line
| p_from_mw | q_from_mvar | p_to_mw | q_to_mvar | pl_mw | ql_mvar | i_from_ka | i_to_ka | i_ka | vm_from_pu | va_from_degree | vm_to_pu | va_to_degree | loading_percent
0 | -7.578 | -3.2341 | 7.5786 | 3.2323 | 0.00059501 | -0.0017752 | 0.23866 | 0.23863 | 0.23866 | 0.99662 | -0.19919 | 0.9967 | -0.19867 | 37.4068
1 | 7.28 | 3.0897 | -7.274 | -3.074 | 0.0060036 | 0.015705 | 0.22907 | 0.22908 | 0.22908 | 0.99662 | -0.19919 | 0.99513 | -0.29 | 35.516
2 | -7.6826 | -3.2826 | 7.6966 | 3.3193 | 0.013973 | 0.036654 | 0.24197 | 0.24196 | 0.24197 | 0.9967 | -0.19867 | 1 | 0 | 37.5153
3 | 7.274 | 3.074 | -7.2678 | -3.0941 | 0.0061665 | -0.020141 | 0.22908 | 0.22935 | 0.22935 | 0.99513 | -0.29 | 0.99424 | -0.29572 | 35.9476
4 | 0.27263 | 0.11992 | -0.27259 | -0.13109 | 4.6934e-05 | -0.011166 | 0.008598 | 0.0087329 | 0.0087329 | 1 | 0 | 0.99984 | 0.0013328 | 3.9695
5 | 4.5402 | 2.0663 | -4.5391 | -2.0761 | 0.0010592 | -0.009779 | 0.144 | 0.14412 | 0.14412 | 1 | 0 | 0.99976 | -0.0011824 | 22.5898
6 | 0.1017 | 0.047027 | -0.10169 | -0.049253 | 1.344e-06 | -0.002226 | 0.0032531 | 0.0032808 | 0.0032808 | 0.99424 | -0.29572 | 0.99423 | -0.29561 | 1.4913
7 | 7.0885 | 3.0099 | -7.0826 | -3.0301 | 0.0058743 | -0.02026 | 0.2236 | 0.22387 | 0.22387 | 0.99424 | -0.29572 | 0.99338 | -0.30122 | 35.0887
8 | 0.077619 | 0.03725 | -0.077619 | -0.037592 | 1.212e-07 | -0.0003423 | 0.0024997 | 0.002504 | 0.002504 | 0.99424 | -0.29572 | 0.99424 | -0.2957 | 1.1382
9 | -0.077989 | -0.037772 | 0.07799 | 0.037588 | 1.7257e-06 | -0.00018374 | 0.002502 | 0.0024997 | 0.002502 | 0.9998 | 0.0012867 | 0.99983 | 0.0014339 | 1.1914
10 | -0.27258 | -0.13183 | 0.27259 | 0.13109 | 3.1914e-06 | -0.00074641 | 0.0087423 | 0.0087329 | 0.0087423 | 0.99983 | 0.0014339 | 0.99984 | 0.0013328 | 3.9738
11 | -3.5424 | -1.5888 | 3.5439 | 1.5661 | 0.0014982 | -0.022761 | 0.11292 | 0.11264 | 0.11292 | 0.99251 | -0.30601 | 0.99295 | -0.30363 | 17.6991
12 | 3.3176 | 1.4836 | -3.3159 | -1.5134 | 0.0017245 | -0.029821 | 0.1057 | 0.10607 | 0.10607 | 0.99251 | -0.30601 | 0.99197 | -0.30877 | 16.6257
13 | 0.22476 | 0.10523 | -0.22475 | -0.10727 | 6.0529e-06 | -0.0020378 | 0.0072182 | 0.0072435 | 0.0072435 | 0.99251 | -0.30601 | 0.99248 | -0.30579 | 3.2925
14 | 0.3193 | 0.15269 | -0.31928 | -0.15464 | 1.1734e-05 | -0.0019461 | 0.01029 | 0.010314 | 0.010314 | 0.99295 | -0.30363 | 0.99291 | -0.30331 | 4.6883
15 | -3.8632 | -1.7188 | 3.8648 | 1.6983 | 0.0016053 | -0.020446 | 0.12293 | 0.12268 | 0.12293 | 0.99295 | -0.30363 | 0.99338 | -0.30122 | 19.2675
16 | 0.12729 | 0.060423 | -0.12729 | -0.061649 | 1.1753e-06 | -0.0012252 | 0.0041004 | 0.0041159 | 0.0041159 | 0.99197 | -0.30877 | 0.99196 | -0.30869 | 1.8708
17 | 0.074327 | 0.032789 | -0.074326 | -0.035645 | 9.2036e-07 | -0.0028562 | 0.0023641 | 0.0023989 | 0.0023989 | 0.99197 | -0.30877 | 0.99196 | -0.30867 | 1.0904
18 | 3.1143 | 1.4202 | -3.1123 | -1.4583 | 0.0019538 | -0.038088 | 0.099608 | 0.10009 | 0.10009 | 0.99197 | -0.30877 | 0.99132 | -0.31175 | 15.6876
19 | 0.15633 | 0.074131 | -0.15633 | -0.075714 | 2.286e-06 | -0.0015832 | 0.0050324 | 0.0050523 | 0.0050523 | 0.99248 | -0.30579 | 0.99247 | -0.30567 | 2.2965
20 | 3.1178 | 1.2922 | -3.1156 | -1.3364 | 0.002189 | -0.04416 | 0.098077 | 0.09859 | 0.09859 | 0.99338 | -0.30122 | 0.99264 | -0.30605 | 15.4529
21 | 0.10005 | 0.039569 | -0.10005 | -0.048456 | 5.0819e-06 | -0.0088871 | 0.0031267 | 0.0032306 | 0.0032306 | 0.99338 | -0.30122 | 0.99333 | -0.30087 | 1.4685
22 | 3.1156 | 1.3364 | -3.1114 | -1.4196 | 0.0041971 | -0.083165 | 0.09859 | 0.099597 | 0.099597 | 0.99264 | -0.30605 | 0.99125 | -0.31383 | 15.6108
23 | 1.0145 | 0.4776 | -1.0144 | -0.47915 | 9.5648e-05 | -0.0015472 | 0.032653 | 0.032673 | 0.032673 | 0.99132 | -0.31175 | 0.99124 | -0.31098 | 14.8514
24 | 2.0978 | 0.98069 | -2.0962 | -0.97768 | 0.0016243 | 0.0030109 | 0.067433 | 0.06745 | 0.06745 | 0.99132 | -0.31175 | 0.9899 | -0.39272 | 10.4574
25 | 0.87047 | 0.40942 | -0.87029 | -0.41355 | 0.00018692 | -0.0041212 | 0.028015 | 0.028067 | 0.028067 | 0.99124 | -0.31098 | 0.99104 | -0.30921 | 12.7575
26 | 1.9774 | 0.92017 | -1.9765 | -0.91973 | 0.00093759 | 0.00043518 | 0.063603 | 0.063605 | 0.063605 | 0.9899 | -0.39272 | 0.98941 | -0.39631 | 30.2881
27 | 0.074326 | 0.035645 | -0.074326 | -0.035998 | 1.1547e-07 | -0.00035244 | 0.0023989 | 0.0024033 | 0.0024033 | 0.99196 | -0.30867 | 0.99196 | -0.30866 | 1.0924
28 | 0.18619 | 0.090101 | -0.18619 | -0.090174 | 4.1965e-06 | -7.3496e-05 | 0.0060238 | 0.0060248 | 0.0060248 | 0.99125 | -0.31383 | 0.99122 | -0.31398 | 2.869
29 | 2.9252 | 1.3295 | -2.9235 | -1.3668 | 0.001686 | -0.037308 | 0.093575 | 0.094041 | 0.094041 | 0.99125 | -0.31383 | 0.99065 | -0.31662 | 14.74
30 | -0.26127 | -0.12654 | 0.26129 | 0.12641 | 1.4655e-05 | -0.00012764 | 0.0084264 | 0.0084247 | 0.0084264 | 0.99453 | -0.18696 | 0.99459 | -0.18659 | 4.0126
31 | -0.35142 | -0.16711 | 0.35148 | 0.15933 | 5.5726e-05 | -0.0077796 | 0.011294 | 0.011199 | 0.011294 | 0.99459 | -0.18659 | 0.99474 | -0.18785 | 5.1338
32 | 0.090132 | 0.040698 | -0.090119 | -0.041745 | 1.317e-05 | -0.0010465 | 0.0028704 | 0.0028831 | 0.0028831 | 0.99459 | -0.18659 | 0.99444 | -0.18776 | 1.3729
33 | -1.0908 | -0.51442 | 1.0917 | 0.50171 | 0.00089357 | -0.012713 | 0.035 | 0.034841 | 0.035 | 0.99474 | -0.18785 | 0.9955 | -0.19436 | 15.9091
34 | 0.73937 | 0.35509 | -0.73934 | -0.35597 | 2.8425e-05 | -0.00087898 | 0.023803 | 0.023814 | 0.023814 | 0.99474 | -0.18785 | 0.9947 | -0.18752 | 10.8245
35 | 0.090119 | 0.041745 | -0.090118 | -0.043646 | 9.0103e-07 | -0.0019014 | 0.0028831 | 0.0029067 | 0.0029067 | 0.99444 | -0.18776 | 0.99443 | -0.18768 | 1.3212
36 | 0.31503 | 0.15193 | -0.31502 | -0.15257 | 3.7493e-06 | -0.00064442 | 0.010142 | 0.01015 | 0.01015 | 0.9955 | -0.19436 | 0.99549 | -0.19426 | 4.6137
37 | 1.507 | 0.67754 | -1.5069 | -0.67749 | 5.194e-05 | 5.2858e-05 | 0.047913 | 0.047914 | 0.047914 | 0.9955 | -0.19436 | 0.99544 | -0.19804 | 7.4285
38 | -2.9137 | -1.3312 | 2.9147 | 1.3333 | 0.00092353 | 0.0020725 | 0.092893 | 0.092888 | 0.092893 | 0.9955 | -0.19436 | 0.99608 | -0.16084 | 14.402
39 | 0.34791 | 0.1664 | -0.34791 | -0.16729 | 6.3168e-06 | -0.00088956 | 0.011192 | 0.011203 | 0.011203 | 0.9947 | -0.18752 | 0.99469 | -0.18736 | 5.0925
40 | 1.5069 | 0.67749 | -1.5018 | -0.67224 | 0.0050895 | 0.0052506 | 0.047914 | 0.048014 | 0.048014 | 0.99544 | -0.19804 | 0.98927 | -0.55957 | 7.4441
41 | -3.1746 | -1.4591 | 3.1746 | 1.4579 | 6.5442e-05 | -0.0012511 | 0.10125 | 0.10124 | 0.10125 | 0.99608 | -0.16084 | 0.9961 | -0.16074 | 15.8707
42 | -0.3479 | -0.1685 | 0.3479 | 0.16827 | 1.6232e-06 | -0.00022778 | 0.011219 | 0.011216 | 0.011219 | 0.99466 | -0.18715 | 0.99467 | -0.18719 | 5.0994
43 | -0.3479 | -0.16827 | 0.34791 | 0.16729 | 6.9787e-06 | -0.00098065 | 0.011216 | 0.011203 | 0.011216 | 0.99467 | -0.18719 | 0.99469 | -0.18736 | 5.0981
44 | 3.9107 | 1.7641 | -3.9105 | -1.7666 | 0.00020457 | -0.0025749 | 0.12409 | 0.12412 | 0.12412 | 0.99805 | -0.099915 | 0.99799 | -0.10019 | 19.4545
45 | -4.1498 | -1.8799 | 4.1527 | 1.8869 | 0.0028632 | 0.0070626 | 0.13177 | 0.13176 | 0.13177 | 0.99805 | -0.099915 | 0.99932 | -0.026655 | 20.4295
46 | 3.9105 | 1.7666 | -3.9097 | -1.7759 | 0.00073857 | -0.0092824 | 0.12412 | 0.12424 | 0.12424 | 0.99799 | -0.10019 | 0.9978 | -0.10118 | 19.4727
47 | -4.1527 | -1.8869 | 4.1537 | 1.8894 | 0.00099715 | 0.0024592 | 0.13176 | 0.13176 | 0.13176 | 0.99932 | -0.026655 | 0.99976 | -0.0011824 | 20.4283
48 | 3.9097 | 1.7759 | -3.9092 | -1.782 | 0.00048859 | -0.0061286 | 0.12424 | 0.12431 | 0.12431 | 0.9978 | -0.10118 | 0.99767 | -0.10182 | 19.4847
49 | 3.4264 | 1.5489 | -3.4262 | -1.5526 | 0.00022828 | -0.0037617 | 0.10888 | 0.10892 | 0.10892 | 0.99698 | -0.13842 | 0.99692 | -0.13877 | 17.0727
50 | -3.4264 | -1.5489 | 3.4266 | 1.5459 | 0.00018022 | -0.0029725 | 0.10888 | 0.10884 | 0.10888 | 0.99698 | -0.13842 | 0.99704 | -0.13814 | 17.0654
51 | 3.4262 | 1.5526 | -3.4259 | -1.557 | 0.00026649 | -0.0043864 | 0.10892 | 0.10898 | 0.10898 | 0.99692 | -0.13877 | 0.99683 | -0.13917 | 17.0812
52 | -3.6506 | -1.6544 | 3.6518 | 1.6574 | 0.0012482 | 0.0029994 | 0.11604 | 0.11604 | 0.11604 | 0.99704 | -0.13814 | 0.99767 | -0.10182 | 17.9912
53 | 3.1764 | 1.4362 | -3.1758 | -1.4348 | 0.00058586 | 0.0013543 | 0.10095 | 0.10095 | 0.10095 | 0.99683 | -0.13917 | 0.9965 | -0.15881 | 15.6518
54 | 3.1758 | 1.4348 | -3.1746 | -1.4579 | 0.001202 | -0.02306 | 0.10095 | 0.10124 | 0.10124 | 0.9965 | -0.15881 | 0.9961 | -0.16074 | 15.8682
55 | 1.3572 | 0.6022 | -1.3548 | -0.60153 | 0.0024283 | 0.00067462 | 0.043328 | 0.043338 | 0.043338 | 0.98927 | -0.55957 | 0.98738 | -0.57521 | 20.6372
56 | -0.10591 | -0.051296 | 0.10591 | 0.050914 | 2.6088e-07 | -0.0003817 | 0.0034474 | 0.0034425 | 0.0034474 | 0.98544 | -0.56008 | 0.98544 | -0.5601 | 1.567
57 | -0.10591 | -0.050914 | 0.10591 | 0.050646 | 1.8329e-07 | -0.00026885 | 0.0034425 | 0.0034391 | 0.0034425 | 0.98544 | -0.5601 | 0.98544 | -0.56012 | 1.5648
58 | -0.65447 | -0.30743 | 0.65466 | 0.30038 | 0.00018265 | -0.0070474 | 0.021182 | 0.021094 | 0.021182 | 0.98544 | -0.56012 | 0.9857 | -0.56232 | 9.6282
59 | 0.14456 | 0.069963 | -0.14456 | -0.070013 | 1.7293e-06 | -4.9746e-05 | 0.0047046 | 0.0047053 | 0.0047053 | 0.98544 | -0.56012 | 0.98543 | -0.5602 | 2.2406
60 | 0.404 | 0.18682 | -0.40368 | -0.18785 | 0.00032261 | -0.0010301 | 0.013039 | 0.013054 | 0.013054 | 0.98544 | -0.56012 | 0.9846 | -0.56624 | 6.2162
61 | -0.72285 | -0.33278 | 0.72318 | 0.32207 | 0.00033567 | -0.010705 | 0.023305 | 0.023175 | 0.023305 | 0.9857 | -0.56232 | 0.98613 | -0.56577 | 10.5933
62 | 0.068189 | 0.0324 | -0.068189 | -0.033025 | 1.7646e-07 | -0.00062499 | 0.002211 | 0.0022189 | 0.0022189 | 0.9857 | -0.56232 | 0.9857 | -0.5623 | 1.0086
63 | 0.24503 | 0.11101 | -0.24503 | -0.11198 | 3.4996e-06 | -0.00097296 | 0.0078869 | 0.0078988 | 0.0078988 | 0.9846 | -0.56624 | 0.98459 | -0.56613 | 3.5903
64 | 0.25276 | 0.12158 | -0.25276 | -0.12242 | 3.2568e-06 | -0.00083813 | 0.0082106 | 0.0082213 | 0.0082213 | 0.98613 | -0.56577 | 0.98612 | -0.56566 | 3.737
65 | -0.97594 | -0.44365 | 0.977 | 0.42516 | 0.0010561 | -0.018491 | 0.031383 | 0.031159 | 0.031383 | 0.98613 | -0.56577 | 0.98714 | -0.57344 | 14.2649
66 | -1.1219 | -0.49277 | 1.1222 | 0.48887 | 0.00029357 | -0.0039037 | 0.035833 | 0.035786 | 0.035833 | 0.98714 | -0.57344 | 0.98738 | -0.57521 | 16.2878
67 | 0.14488 | 0.06761 | -0.1448 | -0.070128 | 8.6744e-05 | -0.0025172 | 0.0046755 | 0.0047078 | 0.0047078 | 0.98714 | -0.57344 | 0.98651 | -0.57766 | 2.2418
68 | 0.24503 | 0.11198 | -0.245 | -0.11858 | 2.4001e-05 | -0.0065936 | 0.0078988 | 0.0079812 | 0.0079812 | 0.98459 | -0.56613 | 0.9845 | -0.56533 | 3.6278
69 | 0.245 | 0.11858 | -0.245 | -0.11866 | 8.2523e-06 | -7.8952e-05 | 0.0079812 | 0.0079822 | 0.0079822 | 0.9845 | -0.56533 | 0.98447 | -0.56555 | 3.8011
70 | 0.62411 | 0.29432 | -0.62407 | -0.29604 | 3.9913e-05 | -0.0017216 | 0.020099 | 0.020121 | 0.020121 | 0.99104 | -0.30921 | 0.99098 | -0.30868 | 9.1459
71 | -0.9206 | -0.43977 | 0.92063 | 0.43907 | 3.6291e-05 | -0.00070205 | 0.029814 | 0.029805 | 0.029814 | 0.98786 | -0.38282 | 0.98789 | -0.38315 | 13.5518
72 | 0.56875 | 0.26937 | -0.5687 | -0.26944 | 5.7587e-05 | -7.5246e-05 | 0.01839 | 0.018392 | 0.018392 | 0.98786 | -0.38282 | 0.98775 | -0.38354 | 8.7579
73 | 0.67204 | 0.31096 | -0.67193 | -0.31503 | 0.00011029 | -0.0040683 | 0.021638 | 0.021689 | 0.021689 | 0.98789 | -0.38315 | 0.98774 | -0.38184 | 9.8587
74 | -1.5927 | -0.75004 | 1.5938 | 0.74299 | 0.0011163 | -0.0070497 | 0.051443 | 0.051351 | 0.051443 | 0.98789 | -0.38315 | 0.98854 | -0.38881 | 23.383
75 | 0.30269 | 0.14061 | -0.30269 | -0.1411 | 2.6822e-06 | -0.00049079 | 0.0097543 | 0.0097603 | 0.0097603 | 0.98775 | -0.38354 | 0.98774 | -0.38347 | 4.4365
76 | 0.30269 | 0.1411 | -0.30266 | -0.14653 | 2.99e-05 | -0.0054294 | 0.0097603 | 0.0098285 | 0.0098285 | 0.98774 | -0.38347 | 0.98765 | -0.38265 | 4.4675
77 | 0.67193 | 0.31503 | -0.67189 | -0.31671 | 4.5509e-05 | -0.0016728 | 0.021689 | 0.02171 | 0.02171 | 0.98774 | -0.38184 | 0.98768 | -0.38129 | 9.8682
78 | -1.5938 | -0.74299 | 1.594 | 0.74167 | 0.00020838 | -0.0013199 | 0.051351 | 0.051334 | 0.051351 | 0.98854 | -0.38881 | 0.98866 | -0.38985 | 23.3414
79 | 0.30266 | 0.14653 | -0.30265 | -0.14658 | 7.9388e-06 | -4.8736e-05 | 0.0098285 | 0.0098292 | 0.0098292 | 0.98765 | -0.38265 | 0.98762 | -0.38282 | 4.6806
80 | 0.28782 | 0.13069 | -0.28781 | -0.13197 | 6.2744e-06 | -0.0012784 | 0.009239 | 0.0092545 | 0.0092545 | 0.98768 | -0.38129 | 0.98766 | -0.38113 | 4.2066
81 | -1.9749 | -0.92614 | 1.9754 | 0.92418 | 0.00048652 | -0.0019537 | 0.06369 | 0.063664 | 0.06369 | 0.98866 | -0.38985 | 0.98889 | -0.39184 | 28.9499
82 | 0.28781 | 0.13197 | -0.28778 | -0.13929 | 3.634e-05 | -0.0073191 | 0.0092545 | 0.0093458 | 0.0093458 | 0.98766 | -0.38113 | 0.98754 | -0.38009 | 4.2481
83 | 0.28778 | 0.13929 | -0.28777 | -0.13937 | 1.1862e-05 | -8.1301e-05 | 0.0093458 | 0.009347 | 0.009347 | 0.98754 | -0.38009 | 0.9875 | -0.38037 | 4.4509
84 | 1.9765 | 0.91973 | -1.9754 | -0.92418 | 0.0011056 | -0.0044498 | 0.063605 | 0.063664 | 0.063664 | 0.98941 | -0.39631 | 0.98889 | -0.39184 | 28.9381
85 | 0.26772 | 0.12897 | -0.26769 | -0.12915 | 2.2734e-05 | -0.00018505 | 0.0086593 | 0.0086618 | 0.0086618 | 0.99065 | -0.31662 | 0.99057 | -0.31719 | 4.1247
86 | 2.6558 | 1.2378 | -2.6556 | -1.2437 | 0.00021901 | -0.0058661 | 0.085383 | 0.085457 | 0.085457 | 0.99065 | -0.31662 | 0.99057 | -0.31699 | 13.3944
87 | 0.09104 | 0.043667 | -0.09104 | -0.044093 | 2.1069e-07 | -0.00042547 | 0.0029438 | 0.0029492 | 0.0029492 | 0.99014 | -0.3317 | 0.99014 | -0.33168 | 1.3405
88 | -0.37089 | -0.17921 | 0.3709 | 0.17855 | 5.4031e-06 | -0.00065574 | 0.012009 | 0.012001 | 0.012009 | 0.99014 | -0.3317 | 0.99016 | -0.33182 | 5.4588
89 | -0.3709 | -0.17855 | 0.3709 | 0.1778 | 6.1475e-06 | -0.00074721 | 0.012001 | 0.011992 | 0.012001 | 0.99016 | -0.33182 | 0.99017 | -0.33196 | 5.455
90 | 1.3274 | 0.61751 | -1.3273 | -0.62236 | 4.4641e-05 | -0.0048533 | 0.042681 | 0.042741 | 0.042741 | 0.99017 | -0.33196 | 0.99014 | -0.33212 | 6.6992
91 | -1.9366 | -0.91075 | 1.9368 | 0.91104 | 0.00016807 | 0.00028803 | 0.062392 | 0.06239 | 0.062392 | 0.99017 | -0.33196 | 0.99033 | -0.32293 | 9.6732
92 | 1.3273 | 0.62236 | -1.3273 | -0.62285 | 4.434e-06 | -0.0004813 | 0.042741 | 0.042747 | 0.042747 | 0.99014 | -0.33212 | 0.99014 | -0.33213 | 6.7002
93 | -1.9368 | -0.91104 | 1.9371 | 0.89721 | 0.00027198 | -0.013822 | 0.06239 | 0.062218 | 0.06239 | 0.99033 | -0.32293 | 0.99048 | -0.32229 | 9.779
94 | 0.38844 | 0.17629 | -0.38839 | -0.18172 | 4.8329e-05 | -0.0054347 | 0.012437 | 0.012503 | 0.012503 | 0.99014 | -0.33213 | 0.99002 | -0.33117 | 5.6832
95 | 0.93889 | 0.44656 | -0.93888 | -0.4496 | 1.4054e-05 | -0.0030374 | 0.030312 | 0.03035 | 0.03035 | 0.99014 | -0.33213 | 0.99012 | -0.33219 | 4.7571
96 | -1.9371 | -0.89721 | 1.9372 | 0.89738 | 9.79e-05 | 0.00016718 | 0.062218 | 0.062217 | 0.062218 | 0.99048 | -0.32229 | 0.99057 | -0.31699 | 9.6462
97 | 0.35505 | 0.17029 | -0.355 | -0.17052 | 5.2582e-05 | -0.00022946 | 0.011476 | 0.011479 | 0.011479 | 0.99057 | -0.31699 | 0.99041 | -0.318 | 5.4662
98 | 0.38839 | 0.18172 | -0.38835 | -0.18626 | 4.0757e-05 | -0.0045371 | 0.012503 | 0.01256 | 0.01256 | 0.99002 | -0.33117 | 0.98992 | -0.3303 | 5.7091
99 | 0.55101 | 0.26174 | -0.55099 | -0.26198 | 2.5889e-05 | -0.00024095 | 0.017785 | 0.017789 | 0.017789 | 0.99012 | -0.33219 | 0.99003 | -0.33705 | 2.758
100 | 0.355 | 0.17052 | -0.35499 | -0.17193 | 1.0609e-05 | -0.0014071 | 0.011479 | 0.011497 | 0.011497 | 0.99041 | -0.318 | 0.99039 | -0.31774 | 5.2258
101 | 0.15859 | 0.075036 | -0.15859 | -0.076809 | 2.6608e-06 | -0.001773 | 0.0051163 | 0.0051386 | 0.0051386 | 0.98992 | -0.3303 | 0.98991 | -0.33015 | 2.3357
102 | 0.22975 | 0.11122 | -0.22975 | -0.11127 | 4.4445e-06 | -4.9878e-05 | 0.0074437 | 0.0074444 | 0.0074444 | 0.98992 | -0.3303 | 0.9899 | -0.33042 | 3.545
103 | 0.55099 | 0.26198 | -0.55095 | -0.26403 | 3.72e-05 | -0.0020465 | 0.017789 | 0.017815 | 0.017815 | 0.99003 | -0.33705 | 0.98997 | -0.33648 | 8.0978
104 | 0.084406 | 0.040383 | -0.0844 | -0.040877 | 5.6392e-06 | -0.0004939 | 0.0027268 | 0.0027331 | 0.0027331 | 0.99057 | -0.31719 | 0.9905 | -0.31764 | 1.3015
105 | -0.31176 | -0.15099 | 0.31176 | 0.15038 | 3.5678e-06 | -0.00061224 | 0.010101 | 0.010094 | 0.010101 | 0.98992 | -0.33604 | 0.98993 | -0.33614 | 4.5915
106 | -0.31176 | -0.15038 | 0.31176 | 0.14953 | 4.9395e-06 | -0.0008492 | 0.010094 | 0.010083 | 0.010094 | 0.98993 | -0.33614 | 0.98995 | -0.33627 | 4.588
107 | -0.31176 | -0.14953 | 0.31177 | 0.14819 | 7.7505e-06 | -0.0013362 | 0.010083 | 0.010066 | 0.010083 | 0.98995 | -0.33627 | 0.98997 | -0.33648 | 4.5831
108 | -0.62393 | -0.30201 | 0.62404 | 0.29717 | 0.00011273 | -0.0048342 | 0.020197 | 0.020135 | 0.020197 | 0.99077 | -0.30678 | 0.99094 | -0.30833 | 9.1803
109 | 0.55324 | 0.26777 | -0.55314 | -0.2679 | 9.2218e-05 | -0.00013131 | 0.017908 | 0.01791 | 0.01791 | 0.99077 | -0.30678 | 0.9906 | -0.30788 | 8.5288
110 | -0.62404 | -0.29717 | 0.62407 | 0.29604 | 2.6353e-05 | -0.0011346 | 0.020135 | 0.020121 | 0.020135 | 0.99094 | -0.30833 | 0.99098 | -0.30868 | 9.1524

## res_trafo
| p_hv_mw | q_hv_mvar | p_lv_mw | q_lv_mvar | pl_mw | ql_mvar | i_hv_ka | i_lv_ka | vm_hv_pu | va_hv_degree | vm_lv_pu | va_lv_degree | loading_percent
0 | 2.6518e-14 | 1.7507e-14 | 0.013999 | 0.0105 | 0.013999 | 0.0105 | 1.6678e-16 | 0.00050517 | 0.99997 | 149.9981 | 1 | 0 | 0.069998

## res_ext_grid
| p_mw | q_mvar
0 | 12.5234 | 5.516

## res_load
| p_mw | q_mvar
0 | 0.29807 | 0.14436
1 | 0.10399 | 0.050363
2 | 0.077989 | 0.037772
3 | 0.19459 | 0.094246
4 | 0.068419 | 0.033137
5 | 0.31928 | 0.15464
6 | 0.10169 | 0.049253
7 | 0.077619 | 0.037592
8 | 0.10005 | 0.048456
9 | 0.14397 | 0.069728
10 | 0.11874 | 0.057508
11 | 0.12729 | 0.061649
12 | 0.074326 | 0.035998
13 | 0.26127 | 0.12654
14 | 0.39142 | 0.18957
15 | 0.31502 | 0.15257
16 | 0.2599 | 0.12588
17 | 0.3479 | 0.1685
18 | 0.23913 | 0.11582
19 | 0.38545 | 0.18668
20 | 0.22397 | 0.10847
21 | 0.25741 | 0.12467
22 | 0.24953 | 0.12085
23 | 0.14461 | 0.070036
24 | 0.10591 | 0.051296
25 | 0.14456 | 0.070013
26 | 0.15865 | 0.076836
27 | 0.068189 | 0.033025
28 | 0.23262 | 0.11266
29 | 0.1448 | 0.070128
30 | 0.25276 | 0.12242
31 | 0.245 | 0.11866
32 | 0.090118 | 0.043646
33 | 0.15633 | 0.075714
34 | 0.24617 | 0.11923
35 | 0.35184 | 0.17041
36 | 0.266 | 0.12883
37 | 0.38407 | 0.18601
38 | 0.38089 | 0.18447
39 | 0.30265 | 0.14658
40 | 0.18619 | 0.090174
41 | 0.28777 | 0.13937
42 | 0.27985 | 0.13554
43 | 0.09104 | 0.044093
44 | 0.23835 | 0.11544
45 | 0.36338 | 0.17599
46 | 0.38787 | 0.18785
47 | 0.35499 | 0.17193
48 | 0.15859 | 0.076809
49 | 0.22975 | 0.11127
50 | 0.18329 | 0.088771
51 | 0.0844 | 0.040877
52 | 0.31176 | 0.15099
53 | 0.23918 | 0.11584
54 | 0.070696 | 0.03424
55 | 0.55314 | 0.2679

## dtypes
| element | column | dtype
0 | bus | name | object
1 | bus | vn_kv | float64
2 | bus | type | object
3 | bus | zone | object
4 | bus | in_service | bool
5 | load | name | object
6 | load | bus | uint32
7 | load | p_mw | float64
8 | load | q_mvar | float64
9 | load | const_z_percent | float64
10 | load | const_i_percent | float64
11 | load | sn_mva | float64
12 | load | scaling | float64
13 | load | in_service | bool
14 | load | type | object
15 | ext_grid | name | object
16 | ext_grid | bus | uint32
17 | ext_grid | vm_pu | float64
18 | ext_grid | va_degree | float64
19 | ext_grid | slack_weight | float64
20 | ext_grid | in_service | bool
21 | line | name | object
22 | line | std_type | object
23 | line | from_bus | uint32
24 | line | to_bus | uint32
25 | line | length_km | float64
26 | line | r_ohm_per_km | float64
27 | line | x_ohm_per_km | float64
28 | line | c_nf_per_km | float64
29 | line | g_us_per_km | float64
30 | line | max_i_ka | float64
31 | line | df | float64
32 | line | parallel | uint32
33 | line | type | object
34 | line | in_service | bool
35 | trafo | name | object
36 | trafo | std_type | object
37 | trafo | hv_bus | uint32
38 | trafo | lv_bus | uint32
39 | trafo | sn_mva | float64
40 | trafo | vn_hv_kv | float64
41 | trafo | vn_lv_kv | float64
42 | trafo | vk_percent | float64
43 | trafo | vkr_percent | float64
44 | trafo | pfe_kw | float64
45 | trafo | i0_percent | float64
46 | trafo | shift_degree | float64
47 | trafo | tap_side | object
48 | trafo | tap_neutral | int32
49 | trafo | tap_min | int32
50 | trafo | tap_max | int32
51 | trafo | tap_step_percent | float64
52 | trafo | tap_step_degree | float64
53 | trafo | tap_pos | int32
54 | trafo | tap_phase_shifter | bool
55 | trafo | parallel | uint32
56 | trafo | df | float64
57 | trafo | in_service | bool
58 | bus_geodata | x | float64
59 | bus_geodata | y | float64
60 | bus_geodata | coords | object
61 | res_bus | vm_pu | float64
62 | res_bus | va_degree | float64
63 | res_bus | p_mw | float64
64 | res_bus | q_mvar | float64
65 | res_line | p_from_mw | float64
66 | res_line | q_from_mvar | float64
67 | res_line | p_to_mw | float64
68 | res_line | q_to_mvar | float64
69 | res_line | pl_mw | float64
70 | res_line | ql_mvar | float64
71 | res_line | i_from_ka | float64
72 | res_line | i_to_ka | float64
73 | res_line | i_ka | float64
74 | res_line | vm_from_pu | float64
75 | res_line | va_from_degree | float64
76 | res_line | vm_to_pu | float64
77 | res_line | va_to_degree | float64
78 | res_line | loading_percent | float64
79 | res_trafo | p_hv_mw | float64
80 | res_trafo | q_hv_mvar | float64
81 | res_trafo | p_lv_mw | float64
82 | res_trafo | q_lv_mvar | float64
83 | res_trafo | pl_mw | float64
84 | res_trafo | ql_mvar | float64
85 | res_trafo | i_hv_ka | float64
86 | res_trafo | i_lv_ka | float64
87 | res_trafo | vm_hv_pu | float64
88 | res_trafo | va_hv_degree | float64
89 | res_trafo | vm_lv_pu | float64
90 | res_trafo | va_lv_degree | float64
91 | res_trafo | loading_percent | float64
92 | res_ext_grid | p_mw | float64
93 | res_ext_grid | q_mvar | float64
94 | res_load | p_mw | float64
95 | res_load | q_mvar | float64

## parameters
| version | format_version | converged | OPF_converged | name | f_hz | sn_mva
0 | 2.14.6 | 2.14.0 | TRUE | FALSE |  | 50 | 1