## bus
| name | vn_kv | type | zone | in_service
0 | bus_MV_627_0_node_0 | 20 | n |  | TRUE
1 | bus_MV_627_0_node_2 | 20 | n |  | TRUE
2 | bus_MV_627_0_node_1 | 20 | n |  | TRUE
3 | bus_MV_627_0_node_6 | 20 | n |  | TRUE
4 | bus_MV_627_0_node_3 | 20 | n |  | TRUE
5 | bus_MV_627_0_node_4 | 20 | n |  | TRUE
6 | bus_MV_627_0_node_169 | 20 | n |  | TRUE
7 | bus_MV_627_0_node_5 | 20 | n |  | TRUE
8 | bus_MV_627_0_node_151 | 20 | n |  | TRUE
9 | bus_MV_627_0_node_168 | 20 | n |  | TRUE
10 | bus_MV_627_0_node_149 | 20 | n |  | TRUE
11 | bus_MV_627_0_node_152 | 20 | n |  | TRUE
12 | bus_MV_627_0_node_150 | 20 | n |  | TRUE
13 | bus_MV_627_0_node_62 | 20 | n |  | TRUE
14 | bus_MV_627_0_node_8 | 20 | n |  | TRUE
15 | bus_MV_627_0_node_9 | 20 | n |  | TRUE
16 | bus_MV_627_0_node_10 | 20 | n |  | TRUE
17 | bus_MV_627_0_node_189 | 20 | n |  | TRUE
18 | bus_MV_627_0_node_166 | 20 | n |  | TRUE
19 | bus_MV_627_0_node_11 | 20 | n |  | TRUE
20 | bus_MV_627_0_node_83 | 20 | n |  | TRUE
21 | bus_MV_627_0_node_13 | 20 | n |  | TRUE
22 | bus_MV_627_0_node_82 | 20 | n |  | TRUE
23 | bus_MV_627_0_node_12 | 20 | n |  | TRUE
24 | bus_MV_627_0_node_17 | 20 | n |  | TRUE
25 | bus_MV_627_0_node_16 | 20 | n |  | TRUE
26 | bus_MV_627_0_node_153 | 20 | n |  | TRUE
27 | bus_MV_627_0_node_14 | 20 | n |  | TRUE
28 | bus_MV_627_0_node_80 | 20 | n |  | TRUE
29 | bus_MV_627_0_node_79 | 20 | n |  | TRUE
30 | bus_MV_627_0_node_61 | 20 | n |  | TRUE
31 | bus_MV_627_0_node_59 | 20 | n |  | TRUE
32 | bus_MV_627_0_node_188 | 20 | n |  | TRUE
33 | bus_MV_627_0_node_18 | 20 | n |  | TRUE
34 | bus_MV_627_0_node_90 | 20 | n |  | TRUE
35 | bus_MV_627_0_node_191 | 20 | n |  | TRUE
36 | bus_MV_627_0_node_85 | 20 | n |  | TRUE
37 | bus_MV_627_0_node_84 | 20 | n |  | TRUE
38 | bus_MV_627_0_node_60 | 20 | n |  | TRUE
39 | bus_MV_627_0_node_181 | 20 | n |  | TRUE
40 | bus_MV_627_0_node_81 | 20 | n |  | TRUE
41 | bus_MV_627_0_node_177 | 20 | n |  | TRUE
42 | bus_MV_627_0_node_78 | 20 | n |  | TRUE
43 | bus_MV_627_0_node_164 | 20 | n |  | TRUE
44 | bus_MV_627_0_node_88 | 20 | n |  | TRUE
45 | bus_MV_627_0_node_89 | 20 | n |  | TRUE
46 | bus_MV_627_0_node_174 | 20 | n |  | TRUE
47 | bus_MV_627_0_node_87 | 20 | n |  | TRUE
48 | bus_MV_627_0_node_167 | 20 | n |  | TRUE
49 | bus_MV_627_0_node_86 | 20 | n |  | TRUE
50 | bus_MV_627_0_node_105 | 20 | n |  | TRUE
51 | bus_MV_627_0_node_19 | 20 | n |  | TRUE
52 | bus_MV_627_0_node_21 | 20 | n |  | TRUE
53 | bus_MV_627_0_node_20 | 20 | n |  | TRUE
54 | bus_MV_627_0_node_22 | 20 | n |  | TRUE
55 | bus_MV_627_0_node_23 | 20 | n |  | TRUE
56 | bus_MV_627_0_node_94 | 20 | n |  | TRUE
57 | bus_MV_627_0_node_93 | 20 | n |  | TRUE
58 | bus_MV_627_0_node_92 | 20 | n |  | TRUE
59 | bus_MV_627_0_node_162 | 20 | n |  | TRUE
60 | bus_MV_627_0_node_113 | 20 | n |  | TRUE
61 | bus_MV_627_0_node_24 | 20 | n |  | TRUE
62 | bus_MV_627_0_node_104 | 20 | n |  | TRUE
63 | bus_MV_627_0_node_103 | 20 | n |  | TRUE
64 | bus_MV_627_0_node_25 | 20 | n |  | TRUE
65 | bus_MV_627_0_node_26 | 20 | n |  | TRUE
66 | bus_MV_627_0_node_163 | 20 | n |  | TRUE
67 | bus_MV_627_0_node_120 | 20 | n |  | TRUE
68 | bus_MV_627_0_node_27 | 20 | n |  | TRUE
69 | bus_MV_627_0_node_171 | 20 | n |  | TRUE
70 | bus_MV_627_0_node_29 | 20 | n |  | TRUE
71 | bus_MV_627_0_node_28 | 20 | n |  | TRUE
72 | bus_MV_627_0_node_112 | 20 | n |  | TRUE
73 | bus_MV_627_0_node_30 | 20 | n |  | TRUE
74 | bus_MV_627_0_node_111 | 20 | n |  | TRUE
75 | bus_MV_627_0_node_161 | 20 | n |  | TRUE
76 | bus_MV_627_0_node_76 | 20 | n |  | TRUE
77 | bus_MV_627_0_node_95 | 20 | n |  | TRUE
78 | bus_MV_627_0_node_114 | 20 | n |  | TRUE
79 | bus_MV_627_0_node_102 | 20 | n |  | TRUE
80 | bus_MV_627_0_node_193 | 20 | n |  | TRUE
81 | bus_MV_627_0_node_36 | 20 | n |  | TRUE
82 | bus_MV_627_0_node_116 | 20 | n |  | TRUE
83 | bus_MV_627_0_node_187 | 20 | n |  | TRUE
84 | bus_MV_627_0_node_75 | 20 | n |  | TRUE
85 | bus_MV_627_0_node_121 | 20 | n |  | TRUE
86 | bus_MV_627_0_node_110 | 20 | n |  | TRUE
87 | bus_MV_627_0_node_31 | 20 | n |  | TRUE
88 | bus_MV_627_0_node_32 | 20 | n |  | TRUE
89 | bus_MV_627_0_node_123 | 20 | n |  | TRUE
90 | bus_MV_627_0_node_124 | 20 | n |  | TRUE
91 | bus_MV_627_0_node_33 | 20 | n |  | TRUE
92 | bus_MV_627_0_node_45 | 20 | n |  | TRUE
93 | bus_MV_627_0_node_77 | 20 | n |  | TRUE
94 | bus_MV_627_0_node_35 | 20 | n |  | TRUE
95 | bus_MV_627_0_node_122 | 20 | n |  | TRUE
96 | bus_MV_627_0_node_34 | 20 | n |  | TRUE
97 | bus_MV_627_0_node_185 | 20 | n |  | TRUE
98 | bus_MV_627_0_node_186 | 20 | n |  | TRUE
99 | bus_MV_627_0_node_170 | 20 | n |  | TRUE
100 | bus_MV_627_0_node_37 | 20 | n |  | TRUE
101 | bus_MV_627_0_node_127 | 20 | n |  | TRUE
102 | bus_MV_627_0_node_128 | 20 | n |  | TRUE
103 | bus_MV_627_0_node_41 | 20 | n |  | TRUE
104 | bus_MV_627_0_node_39 | 20 | n |  | TRUE
105 | bus_MV_627_0_node_38 | 20 | n |  | TRUE
106 | bus_MV_627_0_node_40 | 20 | n |  | TRUE
107 | bus_MV_627_0_node_42 | 20 | n |  | TRUE
108 | bus_MV_627_0_node_46 | 20 | n |  | TRUE
109 | bus_MV_627_0_node_47 | 20 | n |  | TRUE
110 | bus_MV_627_0_node_48 | 20 | n |  | TRUE
111 | bus_MV_627_0_node_65 | 20 | n |  | TRUE
112 | bus_MV_627_0_node_183 | 20 | n |  | TRUE
113 | bus_MV_627_0_node_184 | 20 | n |  | TRUE
114 | bus_MV_627_0_node_66 | 20 | n |  | TRUE
115 | bus_MV_627_0_node_172 | 20 | n |  | TRUE
116 | bus_MV_627_0_node_43 | 20 | n |  | TRUE
117 | bus_MV_627_0_node_44 | 20 | n |  | TRUE
118 | bus_MV_627_0_node_74 | 20 | n |  | TRUE
119 | bus_MV_627_0_node_182 | 20 | n |  | TRUE
120 | bus_MV_627_0_node_136 | 20 | n |  | TRUE
121 | bus_MV_627_0_node_142 | 20 | n |  | TRUE
122 | bus_MV_627_0_node_146 | 20 | n |  | TRUE
123 | bus_MV_627_0_node_134 | 20 | n |  | TRUE
124 | bus_MV_627_0_node_49 | 20 | n |  | TRUE
125 | bus_MV_627_0_node_50 | 20 | n |  | TRUE
126 | bus_MV_627_0_node_51 | 20 | n |  | TRUE
127 | bus_MV_627_0_node_52 | 20 | n |  | TRUE
128 | bus_MV_627_0_node_140 | 20 | n |  | TRUE
129 | bus_MV_627_0_node_154 | 20 | n |  | TRUE
130 | bus_MV_627_0_node_141 | 20 | n |  | TRUE
131 | bus_MV_627_0_node_158 | 20 | n |  | TRUE
132 | bus_MV_627_0_node_53 | 20 | n |  | TRUE
133 | bus_MV_627_0_node_54 | 20 | n |  | TRUE
134 | bus_MV_627_0_node_55 | 20 | n |  | TRUE
135 | bus_MV_627_0_node_56 | 20 | n |  | TRUE
136 | bus_MV_627_0_node_179 | 20 | n |  | TRUE
137 | bus_MV_627_0_node_160 | 20 | n |  | TRUE
138 | bus_MV_627_0_node_159 | 20 | n |  | TRUE
139 | bus_MV_627_0_node_57 | 20 | n |  | TRUE
140 | bus_MV_627_0_node_58 | 20 | n |  | TRUE
141 | bus_MV_627_0_node_63 | 20 | n |  | TRUE
142 | bus_MV_627_0_node_64 | 20 | n |  | TRUE
143 | bus_MV_627_0_node_97 | 20 | n |  | TRUE
144 | bus_MV_627_0_node_190 | 20 | n |  | TRUE
145 | bus_MV_627_0_node_195 | 20 | n |  | TRUE
146 | bus_MV_627_0_node_175 | 20 | n |  | TRUE
147 | bus_MV_627_0_node_176 | 20 | n |  | TRUE
148 | bus_MV_627_0_node_67 | 20 | n |  | TRUE
149 | bus_MV_627_0_node_68 | 20 | n |  | TRUE
150 | bus_MV_627_0_node_69 | 20 | n |  | TRUE
151 | bus_MV_627_0_node_71 | 20 | n |  | TRUE
152 | bus_MV_627_0_node_70 | 20 | n |  | TRUE
153 | bus_MV_627_0_node_98 | 20 | n |  | TRUE
154 | bus_MV_627_0_node_99 | 20 | n |  | TRUE
155 | bus_MV_627_0_node_72 | 20 | n |  | TRUE
156 | bus_MV_627_0_node_106 | 20 | n |  | TRUE
157 | bus_MV_627_0_node_107 | 20 | n |  | TRUE
158 | bus_MV_627_0_node_73 | 20 | n |  | TRUE
159 | bus_MV_627_0_node_91 | 20 | n |  | TRUE
160 | bus_MV_627_0_node_115 | 20 | n |  | TRUE
161 | bus_MV_627_0_node_117 | 20 | n |  | TRUE
162 | bus_MV_627_0_node_100 | 20 | n |  | TRUE
163 | bus_MV_627_0_node_101 | 20 | n |  | TRUE
164 | bus_MV_627_0_node_108 | 20 | n |  | TRUE
165 | bus_MV_627_0_node_109 | 20 | n |  | TRUE
166 | bus_MV_627_0_node_180 | 20 | n |  | TRUE
167 | bus_MV_627_0_node_173 | 20 | n |  | TRUE
168 | bus_MV_627_0_node_132 | 20 | n |  | TRUE
169 | bus_MV_627_0_node_129 | 20 | n |  | TRUE
170 | bus_MV_627_0_node_119 | 20 | n |  | TRUE
171 | bus_MV_627_0_node_118 | 20 | n |  | TRUE
172 | bus_MV_627_0_node_125 | 20 | n |  | TRUE
173 | bus_MV_627_0_node_126 | 20 | n |  | TRUE
174 | bus_MV_627_0_node_130 | 20 | n |  | TRUE
175 | bus_MV_627_0_node_131 | 20 | n |  | TRUE
176 | bus_MV_627_0_node_133 | 20 | n |  | TRUE
177 | bus_MV_627_0_node_135 | 20 | n |  | TRUE
178 | bus_MV_627_0_node_139 | 20 | n |  | TRUE
179 | bus_MV_627_0_node_137 | 20 | n |  | TRUE
180 | bus_MV_627_0_node_178 | 20 | n |  | TRUE
181 | bus_MV_627_0_node_138 | 20 | n |  | TRUE
182 | bus_MV_627_0_node_192 | 20 | n |  | TRUE
183 | bus_MV_627_0_node_194 | 20 | n |  | TRUE
184 | bus_MV_627_0_node_148 | 20 | n |  | TRUE
185 | bus_MV_627_0_node_143 | 20 | n |  | TRUE
186 | bus_MV_627_0_node_156 | 20 | n |  | TRUE
187 | bus_MV_627_0_node_144 | 20 | n |  | TRUE
188 | bus_MV_627_0_node_145 | 20 | n |  | TRUE
189 | bus_MV_627_0_node_165 | 20 | n |  | TRUE
190 | bus_MV_627_0_node_196 | 20 | n |  | TRUE
191 | bus_MV_627_0_node_155 | 20 | n |  | TRUE
192 | bus_MV_627_0_node_157 | 20 | n |  | TRUE
193 | bus_HV_627_0_node_118 | 110 | n |  | TRUE

## load
| name | bus | p_mw | q_mvar | const_z_percent | const_i_percent | sn_mva | scaling | in_service | type
0 | MV_627_0_load_0 | 0 | 0.3671 | 0.1778 | 0 | 0 |  | 1 | TRUE | wye
1 | MV_627_0_load_169 | 6 | 0.39948 | 0.19348 | 0 | 0 |  | 1 | TRUE | wye
2 | MV_627_0_load_5 | 7 | 0.24754 | 0.11989 | 0 | 0 |  | 1 | TRUE | wye
3 | MV_627_0_load_168 | 9 | 0.41327 | 0.20016 | 0 | 0 |  | 1 | TRUE | wye
4 | MV_627_0_load_149 | 10 | 0.069479 | 0.03365 | 0 | 0 |  | 1 | TRUE | wye
5 | MV_627_0_load_150 | 12 | 0.092928 | 0.045007 | 0 | 0 |  | 1 | TRUE | wye
6 | MV_627_0_load_62 | 13 | 0.26994 | 0.13074 | 0 | 0 |  | 1 | TRUE | wye
7 | MV_627_0_load_8 | 14 | 0.25327 | 0.12267 | 0 | 0 |  | 1 | TRUE | wye
8 | MV_627_0_load_189 | 17 | 0.21007 | 0.10174 | 0 | 0 |  | 1 | TRUE | wye
9 | MV_627_0_load_166 | 18 | 0.22602 | 0.10947 | 0 | 0 |  | 1 | TRUE | wye
10 | MV_627_0_load_82 | 22 | 0.17371 | 0.08413 | 0 | 0 |  | 1 | TRUE | wye
11 | MV_627_0_load_16 | 25 | 0.35878 | 0.17377 | 0 | 0 |  | 1 | TRUE | wye
12 | MV_627_0_load_153 | 26 | 0.099383 | 0.048133 | 0 | 0 |  | 1 | TRUE | wye
13 | MV_627_0_load_188 | 32 | 0.32375 | 0.1568 | 0 | 0 |  | 1 | TRUE | wye
14 | MV_627_0_load_191 | 35 | 0.30656 | 0.14847 | 0 | 0 |  | 1 | TRUE | wye
15 | MV_627_0_load_84 | 37 | 0.12516 | 0.060618 | 0 | 0 |  | 1 | TRUE | wye
16 | MV_627_0_load_181 | 39 | 0.085808 | 0.041559 | 0 | 0 |  | 1 | TRUE | wye
17 | MV_627_0_load_177 | 41 | 0.25877 | 0.12533 | 0 | 0 |  | 1 | TRUE | wye
18 | MV_627_0_load_78 | 42 | 1.5223 | 0.73729 | 0 | 0 |  | 1 | TRUE | wye
19 | MV_627_0_load_164 | 43 | 0.081111 | 0.039284 | 0 | 0 |  | 1 | TRUE | wye
20 | MV_627_0_load_174 | 46 | 0.20277 | 0.098205 | 0 | 0 |  | 1 | TRUE | wye
21 | MV_627_0_load_87 | 47 | 0.070022 | 0.033913 | 0 | 0 |  | 1 | TRUE | wye
22 | MV_627_0_load_167 | 48 | 0.30659 | 0.14849 | 0 | 0 |  | 1 | TRUE | wye
23 | MV_627_0_load_86 | 49 | 0.25483 | 0.12342 | 0 | 0 |  | 1 | TRUE | wye
24 | MV_627_0_load_105 | 50 | 0.090659 | 0.043908 | 0 | 0 |  | 1 | TRUE | wye
25 | MV_627_0_load_19 | 51 | 0.19966 | 0.0967 | 0 | 0 |  | 1 | TRUE | wye
26 | MV_627_0_load_21 | 52 | 0.07272 | 0.03522 | 0 | 0 |  | 1 | TRUE | wye
27 | MV_627_0_load_93 | 57 | 0.077429 | 0.0375 | 0 | 0 |  | 1 | TRUE | wye
28 | MV_627_0_load_162 | 59 | 0.071688 | 0.03472 | 0 | 0 |  | 1 | TRUE | wye
29 | MV_627_0_load_113 | 60 | 0.082197 | 0.03981 | 0 | 0 |  | 1 | TRUE | wye
30 | MV_627_0_load_104 | 62 | 0.1133 | 0.054872 | 0 | 0 |  | 1 | TRUE | wye
31 | MV_627_0_load_103 | 63 | 0.22939 | 0.1111 | 0 | 0 |  | 1 | TRUE | wye
32 | MV_627_0_load_163 | 66 | 0.10963 | 0.053096 | 0 | 0 |  | 1 | TRUE | wye
33 | MV_627_0_load_120 | 67 | 0.21538 | 0.10431 | 0 | 0 |  | 1 | TRUE | wye
34 | MV_627_0_load_171 | 69 | 0.19374 | 0.093835 | 0 | 0 |  | 1 | TRUE | wye
35 | MV_627_0_load_111 | 74 | 0.51926 | 0.25149 | 0 | 0 |  | 1 | TRUE | wye
36 | MV_627_0_load_161 | 75 | 0.079304 | 0.038409 | 0 | 0 |  | 1 | TRUE | wye
37 | MV_627_0_load_76 | 76 | 0.11185 | 0.054174 | 0 | 0 |  | 1 | TRUE | wye
38 | MV_627_0_load_95 | 77 | 0.1108 | 0.053664 | 0 | 0 |  | 1 | TRUE | wye
39 | MV_627_0_load_102 | 79 | 0.22827 | 0.11056 | 0 | 0 |  | 1 | TRUE | wye
40 | MV_627_0_load_193 | 80 | 0.19183 | 0.092908 | 0 | 0 |  | 1 | TRUE | wye
41 | MV_627_0_load_187 | 83 | 0.38241 | 0.18521 | 0 | 0 |  | 1 | TRUE | wye
42 | MV_627_0_load_121 | 85 | 0.24954 | 0.12086 | 0 | 0 |  | 1 | TRUE | wye
43 | MV_627_0_load_110 | 86 | 0.09093 | 0.04404 | 0 | 0 |  | 1 | TRUE | wye
44 | MV_627_0_load_31 | 87 | 0.41086 | 0.19899 | 0 | 0 |  | 1 | TRUE | wye
45 | MV_627_0_load_123 | 89 | 0.16854 | 0.081626 | 0 | 0 |  | 1 | TRUE | wye
46 | MV_627_0_load_124 | 90 | 0.086113 | 0.041706 | 0 | 0 |  | 1 | TRUE | wye
47 | MV_627_0_load_77 | 93 | 0.1102 | 0.053373 | 0 | 0 |  | 1 | TRUE | wye
48 | MV_627_0_load_185 | 97 | 0.21429 | 0.10378 | 0 | 0 |  | 1 | TRUE | wye
49 | MV_627_0_load_186 | 98 | 0.24551 | 0.11891 | 0 | 0 |  | 1 | TRUE | wye
50 | MV_627_0_load_170 | 99 | 0.32694 | 0.15834 | 0 | 0 |  | 1 | TRUE | wye
51 | MV_627_0_load_37 | 100 | 0.2547 | 0.12335 | 0 | 0 |  | 1 | TRUE | wye
52 | MV_627_0_load_38 | 105 | 0.30424 | 0.14735 | 0 | 0 |  | 1 | TRUE | wye
53 | MV_627_0_load_46 | 108 | 0.41 | 0.19857 | 0 | 0 |  | 1 | TRUE | wye
54 | MV_627_0_load_65 | 111 | 0.29591 | 0.14332 | 0 | 0 |  | 1 | TRUE | wye
55 | MV_627_0_load_183 | 112 | 0.13348 | 0.064646 | 0 | 0 |  | 1 | TRUE | wye
56 | MV_627_0_load_172 | 115 | 0.30838 | 0.14936 | 0 | 0 |  | 1 | TRUE | wye
57 | MV_627_0_load_43 | 116 | 0.2999 | 0.14525 | 0 | 0 |  | 1 | TRUE | wye
58 | MV_627_0_load_182 | 119 | 0.39152 | 0.18962 | 0 | 0 |  | 1 | TRUE | wye
59 | MV_627_0_load_142 | 121 | 0.18023 | 0.087289 | 0 | 0 |  | 1 | TRUE | wye
60 | MV_627_0_load_146 | 122 | 0.12007 | 0.058154 | 0 | 0 |  | 1 | TRUE | wye
61 | MV_627_0_load_49 | 124 | 0.31205 | 0.15113 | 0 | 0 |  | 1 | TRUE | wye
62 | MV_627_0_load_154 | 129 | 0.081577 | 0.03951 | 0 | 0 |  | 1 | TRUE | wye
63 | MV_627_0_load_158 | 131 | 0.28592 | 0.13848 | 0 | 0 |  | 1 | TRUE | wye
64 | MV_627_0_load_53 | 132 | 0.31375 | 0.15196 | 0 | 0 |  | 1 | TRUE | wye
65 | MV_627_0_load_179 | 136 | 0.20963 | 0.10153 | 0 | 0 |  | 1 | TRUE | wye
66 | MV_627_0_load_160 | 137 | 0.10003 | 0.048446 | 0 | 0 |  | 1 | TRUE | wye
67 | MV_627_0_load_57 | 139 | 0.39335 | 0.19051 | 0 | 0 |  | 1 | TRUE | wye
68 | MV_627_0_load_190 | 144 | 0.23835 | 0.11544 | 0 | 0 |  | 1 | TRUE | wye
69 | MV_627_0_load_195 | 145 | 0.35766 | 0.17322 | 0 | 0 |  | 1 | TRUE | wye
70 | MV_627_0_load_68 | 149 | 0.21263 | 0.10298 | 0 | 0 |  | 1 | TRUE | wye
71 | MV_627_0_load_98 | 153 | 0.10499 | 0.050848 | 0 | 0 |  | 1 | TRUE | wye
72 | MV_627_0_load_72 | 155 | 0.30472 | 0.14758 | 0 | 0 |  | 1 | TRUE | wye
73 | MV_627_0_load_106 | 156 | 0.097691 | 0.047314 | 0 | 0 |  | 1 | TRUE | wye
74 | MV_627_0_load_73 | 158 | 0.27865 | 0.13496 | 0 | 0 |  | 1 | TRUE | wye
75 | MV_627_0_load_91 | 159 | 0.11075 | 0.053641 | 0 | 0 |  | 1 | TRUE | wye
76 | MV_627_0_load_117 | 161 | 0.33444 | 0.16197 | 0 | 0 |  | 1 | TRUE | wye
77 | MV_627_0_load_101 | 163 | 0.076808 | 0.0372 | 0 | 0 |  | 1 | TRUE | wye
78 | MV_627_0_load_180 | 166 | 0.41057 | 0.19885 | 0 | 0 |  | 1 | TRUE | wye
79 | MV_627_0_load_173 | 167 | 0.40094 | 0.19418 | 0 | 0 |  | 1 | TRUE | wye
80 | MV_627_0_load_118 | 171 | 0.23348 | 0.11308 | 0 | 0 |  | 1 | TRUE | wye
81 | MV_627_0_load_125 | 172 | 0.14091 | 0.068246 | 0 | 0 |  | 1 | TRUE | wye
82 | MV_627_0_load_130 | 174 | 0.5651 | 0.27369 | 0 | 0 |  | 1 | TRUE | wye
83 | MV_627_0_load_133 | 176 | 0.070316 | 0.034056 | 0 | 0 |  | 1 | TRUE | wye
84 | MV_627_0_load_178 | 180 | 0.37707 | 0.18262 | 0 | 0 |  | 1 | TRUE | wye
85 | MV_627_0_load_192 | 182 | 0.088395 | 0.042812 | 0 | 0 |  | 1 | TRUE | wye
86 | MV_627_0_load_194 | 183 | 0.12173 | 0.058956 | 0 | 0 |  | 1 | TRUE | wye
87 | MV_627_0_load_148 | 184 | 0.082525 | 0.039969 | 0 | 0 |  | 1 | TRUE | wye
88 | MV_627_0_load_145 | 188 | 0.20307 | 0.098352 | 0 | 0 |  | 1 | TRUE | wye
89 | MV_627_0_load_165 | 189 | 0.11 | 0.053275 | 0 | 0 |  | 1 | TRUE | wye
90 | MV_627_0_load_196 | 190 | 0.11578 | 0.056075 | 0 | 0 |  | 1 | TRUE | wye
91 | MV_627_0_load_155 | 191 | 0.079466 | 0.038487 | 0 | 0 |  | 1 | TRUE | wye

## ext_grid
| name | bus | vm_pu | va_degree | slack_weight | in_service
0 |  | 171 | 1 | 0 | 1 | TRUE

## line
| name | std_type | from_bus | to_bus | length_km | r_ohm_per_km | x_ohm_per_km | c_nf_per_km | g_us_per_km | max_i_ka | df | parallel | type | in_service
0 | MV_627_0_line_0 |  | 0 | 1 | 0.010979 | 0.445 | 0.132 | 190 | 0 | 0.22 | 1 | 1 | cs | TRUE
1 | MV_627_0_line_1 |  | 0 | 2 | 0.054077 | 0.5939 | 0.372 | 9.5 | 0 | 0.21 | 1 | 1 | ol | TRUE
2 | MV_627_0_line_2 |  | 1 | 3 | 0.065697 | 0.445 | 0.132 | 190 | 0 | 0.22 | 1 | 1 | cs | TRUE
3 | MV_627_0_line_3 |  | 2 | 4 | 0.017864 | 0.445 | 0.132 | 190 | 0 | 0.22 | 1 | 1 | cs | TRUE
4 | MV_627_0_line_4 |  | 2 | 5 | 0.54505 | 0.445 | 0.132 | 190 | 0 | 0.22 | 1 | 1 | cs | TRUE
5 | MV_627_0_line_5 |  | 2 | 6 | 0.18488 | 0.5939 | 0.372 | 9.5 | 0 | 0.21 | 1 | 1 | ol | TRUE
6 | MV_627_0_line_6 |  | 3 | 10 | 0.019426 | 0.445 | 0.132 | 190 | 0 | 0.22 | 1 | 1 | cs | TRUE
7 | MV_627_0_line_7 |  | 4 | 7 | 0.054522 | 0.445 | 0.132 | 190 | 0 | 0.22 | 1 | 1 | cs | TRUE
8 | MV_627_0_line_8 |  | 5 | 8 | 0.11248 | 0.445 | 0.132 | 190 | 0 | 0.22 | 1 | 1 | cs | TRUE
9 | MV_627_0_line_9 |  | 5 | 9 | 0.037174 | 0.5939 | 0.372 | 9.5 | 0 | 0.21 | 1 | 1 | ol | TRUE
10 | MV_627_0_line_10 |  | 8 | 11 | 0.073052 | 0.445 | 0.132 | 190 | 0 | 0.22 | 1 | 1 | cs | TRUE
11 | MV_627_0_line_11 |  | 8 | 12 | 0.086959 | 0.445 | 0.132 | 190 | 0 | 0.22 | 1 | 1 | cs | TRUE
12 | MV_627_0_line_12 |  | 9 | 13 | 0.15986 | 0.5939 | 0.372 | 9.5 | 0 | 0.21 | 1 | 1 | ol | TRUE
13 | MV_627_0_line_13 |  | 11 | 190 | 0.019106 | 0.445 | 0.132 | 190 | 0 | 0.22 | 1 | 1 | cs | TRUE
14 | MV_627_0_line_14 |  | 13 | 141 | 0.070095 | 0.5939 | 0.372 | 9.5 | 0 | 0.21 | 1 | 1 | ol | TRUE
15 | MV_627_0_line_15 |  | 14 | 15 | 0.014609 | 0.445 | 0.132 | 190 | 0 | 0.22 | 1 | 1 | cs | TRUE
16 | MV_627_0_line_16 |  | 15 | 16 | 0.16798 | 0.445 | 0.132 | 190 | 0 | 0.22 | 1 | 1 | cs | TRUE
17 | MV_627_0_line_17 |  | 16 | 17 | 0.027092 | 0.445 | 0.132 | 190 | 0 | 0.22 | 1 | 1 | cs | TRUE
18 | MV_627_0_line_18 |  | 16 | 18 | 0.11361 | 0.5939 | 0.372 | 9.5 | 0 | 0.21 | 1 | 1 | ol | TRUE
19 | MV_627_0_line_19 |  | 18 | 30 | 0.042274 | 0.5939 | 0.372 | 9.5 | 0 | 0.21 | 1 | 1 | ol | TRUE
20 | MV_627_0_line_20 |  | 19 | 20 | 0.053446 | 0.445 | 0.132 | 190 | 0 | 0.22 | 1 | 1 | cs | TRUE
21 | MV_627_0_line_21 |  | 19 | 21 | 0.11114 | 0.445 | 0.132 | 190 | 0 | 0.22 | 1 | 1 | cs | TRUE
22 | MV_627_0_line_22 |  | 19 | 22 | 0.066831 | 0.445 | 0.132 | 190 | 0 | 0.22 | 1 | 1 | cs | TRUE
23 | MV_627_0_line_23 |  | 20 | 32 | 0.070597 | 0.445 | 0.132 | 190 | 0 | 0.22 | 1 | 1 | cs | TRUE
24 | MV_627_0_line_24 |  | 21 | 26 | 0.021738 | 0.445 | 0.132 | 190 | 0 | 0.22 | 1 | 1 | cs | TRUE
25 | MV_627_0_line_25 |  | 21 | 23 | 0.043163 | 0.445 | 0.132 | 190 | 0 | 0.22 | 1 | 1 | cs | TRUE
26 | MV_627_0_line_26 |  | 23 | 24 | 0.13715 | 0.445 | 0.132 | 190 | 0 | 0.22 | 1 | 1 | cs | TRUE
27 | MV_627_0_line_27 |  | 23 | 25 | 0.030276 | 0.5939 | 0.372 | 9.5 | 0 | 0.21 | 1 | 1 | ol | TRUE
28 | MV_627_0_line_28 |  | 24 | 33 | 0.12355 | 0.445 | 0.132 | 190 | 0 | 0.22 | 1 | 1 | cs | TRUE
29 | MV_627_0_line_29 |  | 24 | 34 | 0.24473 | 0.445 | 0.132 | 190 | 0 | 0.22 | 1 | 1 | cs | TRUE
30 | MV_627_0_line_30 |  | 24 | 35 | 0.031999 | 0.5939 | 0.372 | 9.5 | 0 | 0.21 | 1 | 1 | ol | TRUE
31 | MV_627_0_line_31 |  | 26 | 38 | 0.00093475 | 0.445 | 0.132 | 190 | 0 | 0.22 | 1 | 1 | cs | TRUE
32 | MV_627_0_line_32 |  | 27 | 28 | 0.17617 | 0.445 | 0.132 | 190 | 0 | 0.22 | 1 | 1 | cs | TRUE
33 | MV_627_0_line_33 |  | 27 | 29 | 0.10075 | 0.445 | 0.132 | 190 | 0 | 0.22 | 1 | 1 | cs | TRUE
34 | MV_627_0_line_34 |  | 28 | 39 | 0.02261 | 0.445 | 0.132 | 190 | 0 | 0.22 | 1 | 1 | cs | TRUE
35 | MV_627_0_line_35 |  | 28 | 40 | 0.1356 | 0.445 | 0.132 | 190 | 0 | 0.22 | 1 | 1 | cs | TRUE
36 | MV_627_0_line_36 |  | 29 | 41 | 0.056221 | 0.5939 | 0.372 | 9.5 | 0 | 0.21 | 1 | 1 | ol | TRUE
37 | MV_627_0_line_37 |  | 29 | 42 | 0.037584 | 0.445 | 0.132 | 190 | 0 | 0.22 | 1 | 1 | cs | TRUE
38 | MV_627_0_line_38 |  | 30 | 31 | 0.18244 | 0.445 | 0.132 | 190 | 0 | 0.22 | 1 | 1 | cs | TRUE
39 | MV_627_0_line_39 |  | 31 | 139 | 0.057598 | 0.445 | 0.132 | 190 | 0 | 0.22 | 1 | 1 | cs | TRUE
40 | MV_627_0_line_40 |  | 33 | 36 | 0.029682 | 0.161 | 0.117 | 273 | 0 | 0.362 | 1 | 1 | cs | TRUE
41 | MV_627_0_line_41 |  | 33 | 37 | 0.032151 | 0.445 | 0.132 | 190 | 0 | 0.22 | 1 | 1 | cs | TRUE
42 | MV_627_0_line_42 |  | 34 | 48 | 0.063514 | 0.5939 | 0.372 | 9.5 | 0 | 0.21 | 1 | 1 | ol | TRUE
43 | MV_627_0_line_43 |  | 36 | 49 | 0.015368 | 0.0515 | 0.029 | 1000 | 0 | 1.276 | 1 | 1 | cs | TRUE
44 | MV_627_0_line_44 |  | 37 | 50 | 0.091099 | 0.5939 | 0.372 | 9.5 | 0 | 0.21 | 1 | 1 | ol | TRUE
45 | MV_627_0_line_45 |  | 38 | 140 | 0.23607 | 0.445 | 0.132 | 190 | 0 | 0.22 | 1 | 1 | cs | TRUE
46 | MV_627_0_line_46 |  | 40 | 43 | 0.033897 | 0.445 | 0.132 | 190 | 0 | 0.22 | 1 | 1 | cs | TRUE
47 | MV_627_0_line_47 |  | 42 | 152 | 0.036673 | 0.445 | 0.132 | 190 | 0 | 0.22 | 1 | 1 | cs | TRUE
48 | MV_627_0_line_48 |  | 44 | 45 | 0.072793 | 0.445 | 0.132 | 190 | 0 | 0.22 | 1 | 1 | cs | TRUE
49 | MV_627_0_line_49 |  | 44 | 46 | 0.06172 | 0.5939 | 0.372 | 9.5 | 0 | 0.21 | 1 | 1 | ol | TRUE
50 | MV_627_0_line_50 |  | 44 | 47 | 0.025426 | 0.445 | 0.132 | 190 | 0 | 0.22 | 1 | 1 | cs | TRUE
51 | MV_627_0_line_51 |  | 45 | 159 | 0.025739 | 0.445 | 0.132 | 190 | 0 | 0.22 | 1 | 1 | cs | TRUE
52 | MV_627_0_line_52 |  | 46 | 146 | 0.007965 | 0.445 | 0.132 | 190 | 0 | 0.22 | 1 | 1 | cs | TRUE
53 | MV_627_0_line_53 |  | 49 | 59 | 0.095426 | 0.0595 | 0.16 | 22 | 0 | 1.29 | 1 | 1 | ol | TRUE
54 | MV_627_0_line_54 |  | 50 | 62 | 0.0088913 | 0.445 | 0.132 | 190 | 0 | 0.22 | 1 | 1 | cs | TRUE
55 | MV_627_0_line_55 |  | 51 | 52 | 0.029238 | 0.0515 | 0.029 | 1000 | 0 | 1.276 | 1 | 1 | cs | TRUE
56 | MV_627_0_line_56 |  | 51 | 53 | 0.034667 | 0.0595 | 0.16 | 22 | 0 | 1.29 | 1 | 1 | ol | TRUE
57 | MV_627_0_line_57 |  | 52 | 54 | 0.043331 | 0.0595 | 0.16 | 22 | 0 | 1.29 | 1 | 1 | ol | TRUE
58 | MV_627_0_line_58 |  | 53 | 55 | 0.13324 | 0.0515 | 0.029 | 1000 | 0 | 1.276 | 1 | 1 | cs | TRUE
59 | MV_627_0_line_59 |  | 53 | 56 | 0.082282 | 0.5939 | 0.372 | 9.5 | 0 | 0.21 | 1 | 1 | ol | TRUE
60 | MV_627_0_line_60 |  | 54 | 59 | 0.027417 | 0.0515 | 0.029 | 1000 | 0 | 1.276 | 1 | 1 | cs | TRUE
61 | MV_627_0_line_61 |  | 55 | 60 | 0.058748 | 0.0515 | 0.029 | 1000 | 0 | 1.276 | 1 | 1 | cs | TRUE
62 | MV_627_0_line_62 |  | 56 | 77 | 0.020665 | 0.445 | 0.132 | 190 | 0 | 0.22 | 1 | 1 | cs | TRUE
63 | MV_627_0_line_63 |  | 56 | 58 | 0.054286 | 0.445 | 0.132 | 190 | 0 | 0.22 | 1 | 1 | cs | TRUE
64 | MV_627_0_line_64 |  | 57 | 58 | 0.014081 | 0.445 | 0.132 | 190 | 0 | 0.22 | 1 | 1 | cs | TRUE
65 | MV_627_0_line_65 |  | 58 | 159 | 0.012798 | 0.445 | 0.132 | 190 | 0 | 0.22 | 1 | 1 | cs | TRUE
66 | MV_627_0_line_66 |  | 60 | 78 | 0.023029 | 0.0515 | 0.029 | 1000 | 0 | 1.276 | 1 | 1 | cs | TRUE
67 | MV_627_0_line_67 |  | 61 | 62 | 0.15211 | 0.445 | 0.132 | 190 | 0 | 0.22 | 1 | 1 | cs | TRUE
68 | MV_627_0_line_68 |  | 61 | 63 | 0.12179 | 0.5939 | 0.372 | 9.5 | 0 | 0.21 | 1 | 1 | ol | TRUE
69 | MV_627_0_line_69 |  | 63 | 79 | 0.038776 | 0.445 | 0.132 | 190 | 0 | 0.22 | 1 | 1 | cs | TRUE
70 | MV_627_0_line_70 |  | 64 | 65 | 0.18243 | 0.445 | 0.132 | 190 | 0 | 0.22 | 1 | 1 | cs | TRUE
71 | MV_627_0_line_71 |  | 64 | 66 | 0.036992 | 0.445 | 0.132 | 190 | 0 | 0.22 | 1 | 1 | cs | TRUE
72 | MV_627_0_line_72 |  | 65 | 67 | 0.23618 | 0.5939 | 0.372 | 9.5 | 0 | 0.21 | 1 | 1 | ol | TRUE
73 | MV_627_0_line_73 |  | 67 | 80 | 0.18396 | 0.0595 | 0.16 | 22 | 0 | 1.29 | 1 | 1 | ol | TRUE
74 | MV_627_0_line_74 |  | 67 | 81 | 0.036429 | 0.0515 | 0.029 | 1000 | 0 | 1.276 | 1 | 1 | cs | TRUE
75 | MV_627_0_line_75 |  | 67 | 82 | 0.060499 | 0.0595 | 0.16 | 22 | 0 | 1.29 | 1 | 1 | ol | TRUE
76 | MV_627_0_line_76 |  | 68 | 69 | 0.032192 | 0.445 | 0.132 | 190 | 0 | 0.22 | 1 | 1 | cs | TRUE
77 | MV_627_0_line_77 |  | 68 | 70 | 0.19334 | 0.445 | 0.132 | 190 | 0 | 0.22 | 1 | 1 | cs | TRUE
78 | MV_627_0_line_78 |  | 69 | 83 | 0.078871 | 0.5939 | 0.372 | 9.5 | 0 | 0.21 | 1 | 1 | ol | TRUE
79 | MV_627_0_line_79 |  | 70 | 75 | 0.097099 | 0.445 | 0.132 | 190 | 0 | 0.22 | 1 | 1 | cs | TRUE
80 | MV_627_0_line_80 |  | 71 | 72 | 0.002432 | 0.445 | 0.132 | 190 | 0 | 0.22 | 1 | 1 | cs | TRUE
81 | MV_627_0_line_81 |  | 71 | 73 | 0.34036 | 0.445 | 0.132 | 190 | 0 | 0.22 | 1 | 1 | cs | TRUE
82 | MV_627_0_line_82 |  | 71 | 74 | 0.059135 | 0.445 | 0.132 | 190 | 0 | 0.22 | 1 | 1 | cs | TRUE
83 | MV_627_0_line_83 |  | 72 | 85 | 0.025258 | 0.445 | 0.132 | 190 | 0 | 0.22 | 1 | 1 | cs | TRUE
84 | MV_627_0_line_84 |  | 73 | 76 | 0.08207 | 0.5939 | 0.372 | 9.5 | 0 | 0.21 | 1 | 1 | ol | TRUE
85 | MV_627_0_line_85 |  | 74 | 86 | 0.0072581 | 0.445 | 0.132 | 190 | 0 | 0.22 | 1 | 1 | cs | TRUE
86 | MV_627_0_line_86 |  | 76 | 93 | 0.048259 | 0.5939 | 0.372 | 9.5 | 0 | 0.21 | 1 | 1 | ol | TRUE
87 | MV_627_0_line_87 |  | 78 | 160 | 0.059601 | 0.0515 | 0.029 | 1000 | 0 | 1.276 | 1 | 1 | cs | TRUE
88 | MV_627_0_line_88 |  | 79 | 163 | 0.037 | 0.445 | 0.132 | 190 | 0 | 0.22 | 1 | 1 | cs | TRUE
89 | MV_627_0_line_89 |  | 80 | 161 | 0.042651 | 0.0595 | 0.16 | 22 | 0 | 1.29 | 1 | 1 | ol | TRUE
90 | MV_627_0_line_90 |  | 81 | 94 | 0.11812 | 0.0515 | 0.029 | 1000 | 0 | 1.276 | 1 | 1 | cs | TRUE
91 | MV_627_0_line_91 |  | 82 | 170 | 0.080689 | 0.0595 | 0.16 | 22 | 0 | 1.29 | 1 | 1 | ol | TRUE
92 | MV_627_0_line_92 |  | 83 | 84 | 0.030293 | 0.445 | 0.132 | 190 | 0 | 0.22 | 1 | 1 | cs | TRUE
93 | MV_627_0_line_93 |  | 84 | 118 | 0.032298 | 0.445 | 0.132 | 190 | 0 | 0.22 | 1 | 1 | cs | TRUE
94 | MV_627_0_line_94 |  | 84 | 92 | 0.16678 | 0.445 | 0.132 | 190 | 0 | 0.22 | 1 | 1 | cs | TRUE
95 | MV_627_0_line_95 |  | 85 | 95 | 0.003859 | 0.445 | 0.132 | 190 | 0 | 0.22 | 1 | 1 | cs | TRUE
96 | MV_627_0_line_96 |  | 87 | 88 | 0.026616 | 0.445 | 0.132 | 190 | 0 | 0.22 | 1 | 1 | cs | TRUE
97 | MV_627_0_line_97 |  | 87 | 89 | 0.13539 | 0.5939 | 0.372 | 9.5 | 0 | 0.21 | 1 | 1 | ol | TRUE
98 | MV_627_0_line_98 |  | 88 | 94 | 0.25485 | 0.445 | 0.132 | 190 | 0 | 0.22 | 1 | 1 | cs | TRUE
99 | MV_627_0_line_99 |  | 88 | 91 | 0.08174 | 0.445 | 0.132 | 190 | 0 | 0.22 | 1 | 1 | cs | TRUE
100 | MV_627_0_line_100 |  | 89 | 95 | 0.035191 | 0.445 | 0.132 | 190 | 0 | 0.22 | 1 | 1 | cs | TRUE
101 | MV_627_0_line_101 |  | 90 | 91 | 0.045373 | 0.445 | 0.132 | 190 | 0 | 0.22 | 1 | 1 | cs | TRUE
102 | MV_627_0_line_102 |  | 90 | 92 | 0.055788 | 0.445 | 0.132 | 190 | 0 | 0.22 | 1 | 1 | cs | TRUE
103 | MV_627_0_line_103 |  | 92 | 117 | 0.1688 | 0.445 | 0.132 | 190 | 0 | 0.22 | 1 | 1 | cs | TRUE
104 | MV_627_0_line_104 |  | 94 | 99 | 0.041364 | 0.5939 | 0.372 | 9.5 | 0 | 0.21 | 1 | 1 | ol | TRUE
105 | MV_627_0_line_105 |  | 94 | 100 | 0.11817 | 0.0595 | 0.16 | 22 | 0 | 1.29 | 1 | 1 | ol | TRUE
106 | MV_627_0_line_106 |  | 96 | 97 | 0.037425 | 0.5939 | 0.372 | 9.5 | 0 | 0.21 | 1 | 1 | ol | TRUE
107 | MV_627_0_line_107 |  | 96 | 98 | 0.12446 | 0.5939 | 0.372 | 9.5 | 0 | 0.21 | 1 | 1 | ol | TRUE
108 | MV_627_0_line_108 |  | 97 | 101 | 0.03824 | 0.5939 | 0.372 | 9.5 | 0 | 0.21 | 1 | 1 | ol | TRUE
109 | MV_627_0_line_109 |  | 97 | 102 | 0.072977 | 0.5939 | 0.372 | 9.5 | 0 | 0.21 | 1 | 1 | ol | TRUE
110 | MV_627_0_line_110 |  | 98 | 103 | 0.012417 | 0.445 | 0.132 | 190 | 0 | 0.22 | 1 | 1 | cs | TRUE
111 | MV_627_0_line_111 |  | 100 | 104 | 0.07526 | 0.2376 | 0.344 | 10.3 | 0 | 0.41 | 1 | 1 | ol | TRUE
112 | MV_627_0_line_112 |  | 101 | 173 | 0.068375 | 0.445 | 0.132 | 190 | 0 | 0.22 | 1 | 1 | cs | TRUE
113 | MV_627_0_line_113 |  | 102 | 169 | 0.063844 | 0.445 | 0.132 | 190 | 0 | 0.22 | 1 | 1 | cs | TRUE
114 | MV_627_0_line_114 |  | 102 | 115 | 0.030375 | 0.445 | 0.132 | 190 | 0 | 0.22 | 1 | 1 | cs | TRUE
115 | MV_627_0_line_115 |  | 103 | 104 | 0.034367 | 0.445 | 0.132 | 190 | 0 | 0.22 | 1 | 1 | cs | TRUE
116 | MV_627_0_line_116 |  | 104 | 105 | 0.021965 | 0.161 | 0.117 | 273 | 0 | 0.362 | 1 | 1 | cs | TRUE
117 | MV_627_0_line_117 |  | 105 | 106 | 0.025539 | 0.445 | 0.132 | 190 | 0 | 0.22 | 1 | 1 | cs | TRUE
118 | MV_627_0_line_118 |  | 106 | 107 | 0.14531 | 0.445 | 0.132 | 190 | 0 | 0.22 | 1 | 1 | cs | TRUE
119 | MV_627_0_line_119 |  | 107 | 110 | 0.18329 | 0.445 | 0.132 | 190 | 0 | 0.22 | 1 | 1 | cs | TRUE
120 | MV_627_0_line_120 |  | 107 | 111 | 0.038724 | 0.445 | 0.132 | 190 | 0 | 0.22 | 1 | 1 | cs | TRUE
121 | MV_627_0_line_121 |  | 108 | 109 | 0.033412 | 0.445 | 0.132 | 190 | 0 | 0.22 | 1 | 1 | cs | TRUE
122 | MV_627_0_line_122 |  | 109 | 110 | 0.15098 | 0.445 | 0.132 | 190 | 0 | 0.22 | 1 | 1 | cs | TRUE
123 | MV_627_0_line_123 |  | 110 | 112 | 0.036999 | 0.445 | 0.132 | 190 | 0 | 0.22 | 1 | 1 | cs | TRUE
124 | MV_627_0_line_124 |  | 110 | 113 | 0.27059 | 0.445 | 0.132 | 190 | 0 | 0.22 | 1 | 1 | cs | TRUE
125 | MV_627_0_line_125 |  | 111 | 114 | 0.00693 | 0.445 | 0.132 | 190 | 0 | 0.22 | 1 | 1 | cs | TRUE
126 | MV_627_0_line_126 |  | 113 | 119 | 0.051117 | 0.445 | 0.132 | 190 | 0 | 0.22 | 1 | 1 | cs | TRUE
127 | MV_627_0_line_127 |  | 114 | 148 | 0.065451 | 0.445 | 0.132 | 190 | 0 | 0.22 | 1 | 1 | cs | TRUE
128 | MV_627_0_line_128 |  | 116 | 117 | 0.05035 | 0.445 | 0.132 | 190 | 0 | 0.22 | 1 | 1 | cs | TRUE
129 | MV_627_0_line_129 |  | 118 | 158 | 0.005586 | 0.445 | 0.132 | 190 | 0 | 0.22 | 1 | 1 | cs | TRUE
130 | MV_627_0_line_130 |  | 119 | 126 | 0.062568 | 0.5939 | 0.372 | 9.5 | 0 | 0.21 | 1 | 1 | ol | TRUE
131 | MV_627_0_line_131 |  | 120 | 121 | 0.0086246 | 0.445 | 0.132 | 190 | 0 | 0.22 | 1 | 1 | cs | TRUE
132 | MV_627_0_line_132 |  | 120 | 122 | 0.072322 | 0.5939 | 0.372 | 9.5 | 0 | 0.21 | 1 | 1 | ol | TRUE
133 | MV_627_0_line_133 |  | 120 | 123 | 0.036744 | 0.445 | 0.132 | 190 | 0 | 0.22 | 1 | 1 | cs | TRUE
134 | MV_627_0_line_134 |  | 121 | 185 | 0.082666 | 0.445 | 0.132 | 190 | 0 | 0.22 | 1 | 1 | cs | TRUE
135 | MV_627_0_line_135 |  | 122 | 148 | 0.046798 | 0.445 | 0.132 | 190 | 0 | 0.22 | 1 | 1 | cs | TRUE
136 | MV_627_0_line_136 |  | 123 | 176 | 0.037102 | 0.445 | 0.132 | 190 | 0 | 0.22 | 1 | 1 | cs | TRUE
137 | MV_627_0_line_137 |  | 124 | 125 | 0.010364 | 0.445 | 0.132 | 190 | 0 | 0.22 | 1 | 1 | cs | TRUE
138 | MV_627_0_line_138 |  | 125 | 126 | 0.022447 | 0.445 | 0.132 | 190 | 0 | 0.22 | 1 | 1 | cs | TRUE
139 | MV_627_0_line_139 |  | 126 | 127 | 0.097783 | 0.445 | 0.132 | 190 | 0 | 0.22 | 1 | 1 | cs | TRUE
140 | MV_627_0_line_140 |  | 127 | 128 | 0.06067 | 0.445 | 0.132 | 190 | 0 | 0.22 | 1 | 1 | cs | TRUE
141 | MV_627_0_line_141 |  | 127 | 129 | 0.049214 | 0.445 | 0.132 | 190 | 0 | 0.22 | 1 | 1 | cs | TRUE
142 | MV_627_0_line_142 |  | 128 | 130 | 0.28211 | 0.445 | 0.132 | 190 | 0 | 0.22 | 1 | 1 | cs | TRUE
143 | MV_627_0_line_143 |  | 128 | 131 | 0.045166 | 0.445 | 0.132 | 190 | 0 | 0.22 | 1 | 1 | cs | TRUE
144 | MV_627_0_line_144 |  | 130 | 184 | 0.024872 | 0.445 | 0.132 | 190 | 0 | 0.22 | 1 | 1 | cs | TRUE
145 | MV_627_0_line_145 |  | 130 | 179 | 0.079479 | 0.445 | 0.132 | 190 | 0 | 0.22 | 1 | 1 | cs | TRUE
146 | MV_627_0_line_146 |  | 131 | 186 | 0.027303 | 0.445 | 0.132 | 190 | 0 | 0.22 | 1 | 1 | cs | TRUE
147 | MV_627_0_line_147 |  | 132 | 133 | 0.015043 | 0.445 | 0.132 | 190 | 0 | 0.22 | 1 | 1 | cs | TRUE
148 | MV_627_0_line_148 |  | 133 | 134 | 0.039159 | 0.445 | 0.132 | 190 | 0 | 0.22 | 1 | 1 | cs | TRUE
149 | MV_627_0_line_149 |  | 133 | 135 | 0.20242 | 0.445 | 0.132 | 190 | 0 | 0.22 | 1 | 1 | cs | TRUE
150 | MV_627_0_line_150 |  | 134 | 136 | 0.010482 | 0.445 | 0.132 | 190 | 0 | 0.22 | 1 | 1 | cs | TRUE
151 | MV_627_0_line_151 |  | 135 | 137 | 0.043292 | 0.445 | 0.132 | 190 | 0 | 0.22 | 1 | 1 | cs | TRUE
152 | MV_627_0_line_152 |  | 137 | 138 | 0.013933 | 0.445 | 0.132 | 190 | 0 | 0.22 | 1 | 1 | cs | TRUE
153 | MV_627_0_line_153 |  | 138 | 192 | 0.033663 | 0.445 | 0.132 | 190 | 0 | 0.22 | 1 | 1 | cs | TRUE
154 | MV_627_0_line_154 |  | 139 | 140 | 0.055805 | 0.5939 | 0.372 | 9.5 | 0 | 0.21 | 1 | 1 | ol | TRUE
155 | MV_627_0_line_155 |  | 141 | 142 | 0.074417 | 0.445 | 0.132 | 190 | 0 | 0.22 | 1 | 1 | cs | TRUE
156 | MV_627_0_line_156 |  | 141 | 143 | 0.16743 | 0.5939 | 0.372 | 9.5 | 0 | 0.21 | 1 | 1 | ol | TRUE
157 | MV_627_0_line_157 |  | 142 | 144 | 0.02229 | 0.445 | 0.132 | 190 | 0 | 0.22 | 1 | 1 | cs | TRUE
158 | MV_627_0_line_158 |  | 143 | 145 | 0.036668 | 0.5939 | 0.372 | 9.5 | 0 | 0.21 | 1 | 1 | ol | TRUE
159 | MV_627_0_line_159 |  | 145 | 147 | 0.011937 | 0.445 | 0.132 | 190 | 0 | 0.22 | 1 | 1 | cs | TRUE
160 | MV_627_0_line_160 |  | 146 | 147 | 0.055957 | 0.445 | 0.132 | 190 | 0 | 0.22 | 1 | 1 | cs | TRUE
161 | MV_627_0_line_161 |  | 149 | 150 | 0.014477 | 0.445 | 0.132 | 190 | 0 | 0.22 | 1 | 1 | cs | TRUE
162 | MV_627_0_line_162 |  | 150 | 151 | 0.18133 | 0.445 | 0.132 | 190 | 0 | 0.22 | 1 | 1 | cs | TRUE
163 | MV_627_0_line_163 |  | 151 | 153 | 0.020899 | 0.445 | 0.132 | 190 | 0 | 0.22 | 1 | 1 | cs | TRUE
164 | MV_627_0_line_164 |  | 151 | 152 | 0.05892 | 0.445 | 0.132 | 190 | 0 | 0.22 | 1 | 1 | cs | TRUE
165 | MV_627_0_line_165 |  | 153 | 154 | 0.031168 | 0.445 | 0.132 | 190 | 0 | 0.22 | 1 | 1 | cs | TRUE
166 | MV_627_0_line_166 |  | 154 | 162 | 0.11939 | 0.445 | 0.132 | 190 | 0 | 0.22 | 1 | 1 | cs | TRUE
167 | MV_627_0_line_167 |  | 155 | 156 | 0.068363 | 0.5939 | 0.372 | 9.5 | 0 | 0.21 | 1 | 1 | ol | TRUE
168 | MV_627_0_line_168 |  | 156 | 157 | 0.015982 | 0.445 | 0.132 | 190 | 0 | 0.22 | 1 | 1 | cs | TRUE
169 | MV_627_0_line_169 |  | 157 | 164 | 0.27225 | 0.445 | 0.132 | 190 | 0 | 0.22 | 1 | 1 | cs | TRUE
170 | MV_627_0_line_170 |  | 157 | 165 | 0.37669 | 0.445 | 0.132 | 190 | 0 | 0.22 | 1 | 1 | cs | TRUE
171 | MV_627_0_line_171 |  | 160 | 161 | 0.036976 | 0.0515 | 0.029 | 1000 | 0 | 1.276 | 1 | 1 | cs | TRUE
172 | MV_627_0_line_172 |  | 162 | 163 | 0.073455 | 0.445 | 0.132 | 190 | 0 | 0.22 | 1 | 1 | cs | TRUE
173 | MV_627_0_line_173 |  | 164 | 166 | 0.036286 | 0.5939 | 0.372 | 9.5 | 0 | 0.21 | 1 | 1 | ol | TRUE
174 | MV_627_0_line_174 |  | 165 | 167 | 0.082762 | 0.5939 | 0.372 | 9.5 | 0 | 0.21 | 1 | 1 | ol | TRUE
175 | MV_627_0_line_175 |  | 166 | 168 | 0.043357 | 0.5939 | 0.372 | 9.5 | 0 | 0.21 | 1 | 1 | ol | TRUE
176 | MV_627_0_line_176 |  | 167 | 169 | 0.040362 | 0.445 | 0.132 | 190 | 0 | 0.22 | 1 | 1 | cs | TRUE
177 | MV_627_0_line_177 |  | 168 | 175 | 0.0385 | 0.445 | 0.132 | 190 | 0 | 0.22 | 1 | 1 | cs | TRUE
178 | MV_627_0_line_178 |  | 170 | 171 | 0.016761 | 0.0515 | 0.029 | 1000 | 0 | 1.276 | 1 | 1 | cs | TRUE
179 | MV_627_0_line_179 |  | 172 | 173 | 0.017782 | 0.445 | 0.132 | 190 | 0 | 0.22 | 1 | 1 | cs | TRUE
180 | MV_627_0_line_180 |  | 174 | 175 | 0.015384 | 0.445 | 0.132 | 190 | 0 | 0.22 | 1 | 1 | cs | TRUE
181 | MV_627_0_line_181 |  | 176 | 177 | 0.050398 | 0.445 | 0.132 | 190 | 0 | 0.22 | 1 | 1 | cs | TRUE
182 | MV_627_0_line_182 |  | 177 | 178 | 0.31159 | 0.445 | 0.132 | 190 | 0 | 0.22 | 1 | 1 | cs | TRUE
183 | MV_627_0_line_183 |  | 178 | 183 | 0.055601 | 0.445 | 0.132 | 190 | 0 | 0.22 | 1 | 1 | cs | TRUE
184 | MV_627_0_line_184 |  | 179 | 180 | 0.013928 | 0.445 | 0.132 | 190 | 0 | 0.22 | 1 | 1 | cs | TRUE
185 | MV_627_0_line_185 |  | 179 | 181 | 0.11736 | 0.445 | 0.132 | 190 | 0 | 0.22 | 1 | 1 | cs | TRUE
186 | MV_627_0_line_186 |  | 181 | 182 | 0.029711 | 0.445 | 0.132 | 190 | 0 | 0.22 | 1 | 1 | cs | TRUE
187 | MV_627_0_line_187 |  | 185 | 187 | 0.009774 | 0.445 | 0.132 | 190 | 0 | 0.22 | 1 | 1 | cs | TRUE
188 | MV_627_0_line_188 |  | 186 | 191 | 0.0099925 | 0.445 | 0.132 | 190 | 0 | 0.22 | 1 | 1 | cs | TRUE
189 | MV_627_0_line_189 |  | 187 | 188 | 0.011947 | 0.445 | 0.132 | 190 | 0 | 0.22 | 1 | 1 | cs | TRUE
190 | MV_627_0_line_190 |  | 187 | 189 | 0.083671 | 0.5939 | 0.372 | 9.5 | 0 | 0.21 | 1 | 1 | ol | TRUE
191 | MV_627_0_line_191 |  | 191 | 192 | 0.013476 | 0.445 | 0.132 | 190 | 0 | 0.22 | 1 | 1 | cs | TRUE

## trafo
| name | std_type | hv_bus | lv_bus | sn_mva | vn_hv_kv | vn_lv_kv | vk_percent | vkr_percent | pfe_kw | i0_percent | shift_degree | tap_side | tap_neutral | tap_min | tap_max | tap_step_percent | tap_step_degree | tap_pos | tap_phase_shifter | parallel | df | in_service
0 | MV_627_0_trafo_118 | 25 MVA 110/20 kV | 193 | 171 | 25 | 110 | 20 | 12 | 0.41 | 14 | 0.07 | 150 | hv | 0 | -9 | 9 | 1.5 | 0 | 0 | FALSE | 1 | 1 | TRUE

## bus_geodata
| x | y | coords
0 | 2536647.7065 | 1152471.8155
1 | 2536649.5549 | 1152482.6352
2 | 2536636.7038 | 1152418.8692
3 | 2536695.5567 | 1152511.3774
4 | 2536633.9011 | 1152401.2447
5 | 2537100.175 | 1152328.6648
6 | 2536805.4392 | 1152494.4234
7 | 2536593.7711 | 1152367.6162
8 | 2537039.2308 | 1152406.7451
9 | 2537137.3178 | 1152327.1422
10 | 2536697.5301 | 1152492.1147
11 | 2537031.865 | 1152467.6554
12 | 2537112.3981 | 1152399.4855
13 | 2537160.7513 | 1152169.0113
14 | 2536286.9952 | 1152069.4411
15 | 2536301.6464 | 1152069.4859
16 | 2536449.0037 | 1152080.855
17 | 2536426.7507 | 1152096.3987
18 | 2536545.5301 | 1152140.7682
19 | 2536655.1113 | 1151946.8183
20 | 2536632.7571 | 1151898.2719
21 | 2536731.8579 | 1151980.284
22 | 2536604.0296 | 1151925.4292
23 | 2536740.2451 | 1151959.0176
24 | 2536868.5678 | 1151915.3229
25 | 2536726.805 | 1151931.8887
26 | 2536751.3339 | 1151989.9384
27 | 2536422.8288 | 1151906.3144
28 | 2536354.2704 | 1151754.1791
29 | 2536445.4225 | 1151838.7388
30 | 2536578.7526 | 1152166.9097
31 | 2536631.4968 | 1152098.2718
32 | 2536603.2308 | 1151834.126
33 | 2536869.4642 | 1151823.8415
34 | 2536923.7335 | 1152053.4635
35 | 2536851.824 | 1151942.5913
36 | 2536895.6563 | 1151809.7367
37 | 2536852.7231 | 1151796.8416
38 | 2536752.1714 | 1151990.3536
39 | 2536349.8659 | 1151732.525
40 | 2536293.1026 | 1151815.1711
41 | 2536478.7877 | 1151883.9886
42 | 2536475.0603 | 1151815.6671
43 | 2536264.0736 | 1151810.4989
44 | 2537024.0889 | 1151886.7098
45 | 2537083.9018 | 1151845.2278
46 | 2537037.9504 | 1151946.8529
47 | 2537010.7432 | 1151865.0676
48 | 2536930.9499 | 1152116.5666
49 | 2536909.2179 | 1151802.4349
50 | 2536810.402 | 1151716.17
51 | 2536998.347 | 1151714.6082
52 | 2536969.8674 | 1151721.2229
53 | 2537032.985 | 1151713.2001
54 | 2536934.2173 | 1151696.5928
55 | 2537088.403 | 1151630.7642
56 | 2537085.5995 | 1151776.4616
57 | 2537054.4444 | 1151802.9033
58 | 2537063.7185 | 1151812.399
59 | 2536908.8555 | 1151707.0091
60 | 2537137.1932 | 1151650.7502
61 | 2536877.4489 | 1151607.818
62 | 2536811.6987 | 1151707.3738
63 | 2536755.7072 | 1151604.4491
64 | 2537055.2049 | 1151396.6844
65 | 2537175.9807 | 1151506.3699
66 | 2537088.3573 | 1151398.3606
67 | 2537397.4239 | 1151588.505
68 | 2537446.0818 | 1151104.4693
69 | 2537473.8674 | 1151088.1603
70 | 2537296.9618 | 1151066.724
71 | 2537234.0159 | 1151339.0285
72 | 2537235.3725 | 1151341.0488
73 | 2537065.9175 | 1151216.1408
74 | 2537189.7368 | 1151377.8953
75 | 2537228.1566 | 1151134.0083
76 | 2536986.4977 | 1151195.4514
77 | 2537102.9587 | 1151787.6734
78 | 2537158.7402 | 1151658.8773
79 | 2536719.9748 | 1151619.509
80 | 2537216.0021 | 1151558.0355
81 | 2537431.5757 | 1151575.7092
82 | 2537398.5836 | 1151648.9924
83 | 2537538.9378 | 1151132.7305
84 | 2537565.3481 | 1151117.7593
85 | 2537254.7654 | 1151324.8666
86 | 2537184.4928 | 1151382.9133
87 | 2537421.2043 | 1151358.7772
88 | 2537440.6872 | 1151340.5868
89 | 2537287.2099 | 1151339.3989
90 | 2537455.9985 | 1151236.44
91 | 2537428.908 | 1151270.8049
92 | 2537507.2697 | 1151222.2526
93 | 2537009.3457 | 1151152.9432
94 | 2537546.7139 | 1151549.3758
95 | 2537257.7284 | 1151322.3942
96 | 2537701.1292 | 1151323.307
97 | 2537734.6053 | 1151306.5734
98 | 2537696.9384 | 1151447.6956
99 | 2537527.1294 | 1151585.8101
100 | 2537595.408 | 1151441.7007
101 | 2537717.0447 | 1151272.6035
102 | 2537806.8231 | 1151296.0759
103 | 2537686.4391 | 1151453.6743
104 | 2537664.9834 | 1151470.3947
105 | 2537660.9887 | 1151491.5142
106 | 2537686.3657 | 1151488.0493
107 | 2537792.1566 | 1151503.8403
108 | 2537699.2627 | 1151651.1819
109 | 2537731.8792 | 1151643.5177
110 | 2537837.6945 | 1151671.5936
111 | 2537829.4163 | 1151493.0935
112 | 2537827.2959 | 1151636.8267
113 | 2538009.4981 | 1151528.4869
114 | 2537826.8628 | 1151486.6498
115 | 2537820.0547 | 1151323.4206
116 | 2537579.2853 | 1151282.3817
117 | 2537623.1846 | 1151257.5015
118 | 2537585.917 | 1151099.8138
119 | 2538055.5728 | 1151512.1254
120 | 2537990.8471 | 1151404.9789
121 | 2537988.4684 | 1151396.6889
122 | 2537932.1226 | 1151447.1911
123 | 2538012.7243 | 1151417.1155
124 | 2538119.1143 | 1151489.5701
125 | 2538127.6713 | 1151495.4519
126 | 2538118.1387 | 1151512.6037
127 | 2538190.717 | 1151464.1977
128 | 2538243.0821 | 1151435.4664
129 | 2538180.975 | 1151500.562
130 | 2538350.9526 | 1151277.6963
131 | 2538251.1602 | 1151479.8963
132 | 2538444.5558 | 1151390.8542
133 | 2538459.2654 | 1151394.1943
134 | 2538489.5284 | 1151406.836
135 | 2538313.1588 | 1151525.2734
136 | 2538490.0193 | 1151417.3033
137 | 2538279.8053 | 1151552.8455
138 | 2538269.5676 | 1151562.2964
139 | 2536687.7361 | 1152086.6397
140 | 2536741.8197 | 1152072.8852
141 | 2537170.5473 | 1152099.6045
142 | 2537242.7691 | 1152081.6627
143 | 2537135.665 | 1151935.8468
144 | 2537264.4626 | 1152076.2779
145 | 2537101.3764 | 1151922.8538
146 | 2537041.1046 | 1151954.1683
147 | 2537090.7585 | 1151928.3679
148 | 2537888.343 | 1151463.7242
149 | 2536436.2195 | 1151618.783
150 | 2536444.321 | 1151630.7927
151 | 2536529.9498 | 1151757.7019
152 | 2536500.4508 | 1151789.2861
153 | 2536545.0262 | 1151743.2348
154 | 2536567.1265 | 1151721.2564
155 | 2537703.9468 | 1151013.0763
156 | 2537742.7019 | 1150956.7593
157 | 2537758.5554 | 1150954.7348
158 | 2537590.7855 | 1151097.0507
159 | 2537070.4223 | 1151823.3009
160 | 2537187.4676 | 1151623.5802
161 | 2537211.8207 | 1151600.4815
162 | 2536621.1571 | 1151667.9799
163 | 2536685.8795 | 1151633.879
164 | 2537859.6681 | 1151091.8078
165 | 2537748.2429 | 1151118.9083
166 | 2537884.4052 | 1151118.3555
167 | 2537772.8788 | 1151197.9183
168 | 2537927.5141 | 1151122.9907
169 | 2537783.5977 | 1151236.8285
170 | 2537318.6406 | 1151638.0415
171 | 2537311.2003 | 1151623.022
172 | 2537742.4669 | 1151235.6202
173 | 2537726.9142 | 1151227.2878
174 | 2537951.0929 | 1151091.7652
175 | 2537935.7671 | 1151090.4323
176 | 2538047.4421 | 1151404.0296
177 | 2538094.6021 | 1151386.2553
178 | 2538093.4351 | 1151236.4418
179 | 2538343.4865 | 1151228.5351
180 | 2538355.3388 | 1151221.1652
181 | 2538290.3802 | 1151155.3959
182 | 2538264.5453 | 1151140.5975
183 | 2538085.8093 | 1151277.7871
184 | 2538375.2588 | 1151272.4267
185 | 2537965.6871 | 1151317.2242
186 | 2538257.1136 | 1151506.5385
187 | 2537956.3221 | 1151320.1113
188 | 2537954.8616 | 1151309.4984
189 | 2537903.8283 | 1151385.2667
190 | 2537049.7558 | 1152474.494
191 | 2538259.2922 | 1151516.2906
192 | 2538262.2304 | 1151529.4428
193 | 2537311.2003 | 1151623.022

## line_std_types
| c_nf_per_km | r_ohm_per_km | x_ohm_per_km | max_i_ka | type | q_mm2 | alpha | voltage_rating
NAYY 4x50 SE | 210 | 0.642 | 0.083 | 0.142 | cs | 50 | 0.00403 | LV
NAYY 4x120 SE | 264 | 0.225 | 0.08 | 0.242 | cs | 120 | 0.00403 | LV
NAYY 4x150 SE | 261 | 0.208 | 0.08 | 0.27 | cs | 150 | 0.00403 | LV
NA2XS2Y 1x95 RM/25 12/20 kV | 216 | 0.313 | 0.132 | 0.252 | cs | 95 | 0.00403 | MV
NA2XS2Y 1x185 RM/25 12/20 kV | 273 | 0.161 | 0.117 | 0.362 | cs | 185 | 0.00403 | MV
NA2XS2Y 1x240 RM/25 12/20 kV | 304 | 0.122 | 0.112 | 0.421 | cs | 240 | 0.00403 | MV
NA2XS2Y 1x95 RM/25 6/10 kV | 315 | 0.313 | 0.123 | 0.249 | cs | 95 | 0.00403 | MV
NA2XS2Y 1x185 RM/25 6/10 kV | 406 | 0.161 | 0.11 | 0.358 | cs | 185 | 0.00403 | MV
NA2XS2Y 1x240 RM/25 6/10 kV | 456 | 0.122 | 0.105 | 0.416 | cs | 240 | 0.00403 | MV
NA2XS2Y 1x150 RM/25 12/20 kV | 250 | 0.206 | 0.116 | 0.319 | cs | 150 | 0.00403 | MV
NA2XS2Y 1x120 RM/25 12/20 kV | 230 | 0.253 | 0.119 | 0.283 | cs | 120 | 0.00403 | MV
NA2XS2Y 1x70 RM/25 12/20 kV | 190 | 0.443 | 0.132 | 0.22 | cs | 70 | 0.00403 | MV
NA2XS2Y 1x150 RM/25 6/10 kV | 360 | 0.206 | 0.11 | 0.315 | cs | 150 | 0.00403 | MV
NA2XS2Y 1x120 RM/25 6/10 kV | 340 | 0.253 | 0.113 | 0.28 | cs | 120 | 0.00403 | MV
NA2XS2Y 1x70 RM/25 6/10 kV | 280 | 0.443 | 0.123 | 0.217 | cs | 70 | 0.00403 | MV
N2XS(FL)2Y 1x120 RM/35 64/110 kV | 112 | 0.153 | 0.166 | 0.366 | cs | 120 | 0.00393 | HV
N2XS(FL)2Y 1x185 RM/35 64/110 kV | 125 | 0.099 | 0.156 | 0.457 | cs | 185 | 0.00393 | HV
N2XS(FL)2Y 1x240 RM/35 64/110 kV | 135 | 0.075 | 0.149 | 0.526 | cs | 240 | 0.00393 | HV
N2XS(FL)2Y 1x300 RM/35 64/110 kV | 144 | 0.06 | 0.144 | 0.588 | cs | 300 | 0.00393 | HV
15-AL1/3-ST1A 0.4 | 11 | 1.8769 | 0.35 | 0.105 | ol | 16 | 0.00403 | LV
24-AL1/4-ST1A 0.4 | 11.25 | 1.2012 | 0.335 | 0.14 | ol | 24 | 0.00403 | LV
48-AL1/8-ST1A 0.4 | 12.2 | 0.5939 | 0.3 | 0.21 | ol | 48 | 0.00403 | LV
94-AL1/15-ST1A 0.4 | 13.2 | 0.306 | 0.29 | 0.35 | ol | 94 | 0.00403 | LV
34-AL1/6-ST1A 10.0 | 9.7 | 0.8342 | 0.36 | 0.17 | ol | 34 | 0.00403 | MV
48-AL1/8-ST1A 10.0 | 10.1 | 0.5939 | 0.35 | 0.21 | ol | 48 | 0.00403 | MV
70-AL1/11-ST1A 10.0 | 10.4 | 0.4132 | 0.339 | 0.29 | ol | 70 | 0.00403 | MV
94-AL1/15-ST1A 10.0 | 10.75 | 0.306 | 0.33 | 0.35 | ol | 94 | 0.00403 | MV
122-AL1/20-ST1A 10.0 | 11.1 | 0.2376 | 0.323 | 0.41 | ol | 122 | 0.00403 | MV
149-AL1/24-ST1A 10.0 | 11.25 | 0.194 | 0.315 | 0.47 | ol | 149 | 0.00403 | MV
34-AL1/6-ST1A 20.0 | 9.15 | 0.8342 | 0.382 | 0.17 | ol | 34 | 0.00403 | MV
48-AL1/8-ST1A 20.0 | 9.5 | 0.5939 | 0.372 | 0.21 | ol | 48 | 0.00403 | MV
70-AL1/11-ST1A 20.0 | 9.7 | 0.4132 | 0.36 | 0.29 | ol | 70 | 0.00403 | MV
94-AL1/15-ST1A 20.0 | 10 | 0.306 | 0.35 | 0.35 | ol | 94 | 0.00403 | MV
122-AL1/20-ST1A 20.0 | 10.3 | 0.2376 | 0.344 | 0.41 | ol | 122 | 0.00403 | MV
149-AL1/24-ST1A 20.0 | 10.5 | 0.194 | 0.337 | 0.47 | ol | 149 | 0.00403 | MV
184-AL1/30-ST1A 20.0 | 10.75 | 0.1571 | 0.33 | 0.535 | ol | 184 | 0.00403 | MV
243-AL1/39-ST1A 20.0 | 11 | 0.1188 | 0.32 | 0.645 | ol | 243 | 0.00403 | MV
48-AL1/8-ST1A 110.0 | 8 | 0.5939 | 0.46 | 0.21 | ol | 48 | 0.00403 | HV
70-AL1/11-ST1A 110.0 | 8.4 | 0.4132 | 0.45 | 0.29 | ol | 70 | 0.00403 | HV
94-AL1/15-ST1A 110.0 | 8.65 | 0.306 | 0.44 | 0.35 | ol | 94 | 0.00403 | HV
122-AL1/20-ST1A 110.0 | 8.5 | 0.2376 | 0.43 | 0.41 | ol | 122 | 0.00403 | HV
149-AL1/24-ST1A 110.0 | 8.75 | 0.194 | 0.41 | 0.47 | ol | 149 | 0.00403 | HV
184-AL1/30-ST1A 110.0 | 8.8 | 0.1571 | 0.4 | 0.535 | ol | 184 | 0.00403 | HV
243-AL1/39-ST1A 110.0 | 9 | 0.1188 | 0.39 | 0.645 | ol | 243 | 0.00403 | HV
305-AL1/39-ST1A 110.0 | 9.2 | 0.0949 | 0.38 | 0.74 | ol | 305 | 0.00403 | HV
490-AL1/64-ST1A 110.0 | 9.75 | 0.059 | 0.37 | 0.96 | ol | 490 | 0.00403 | HV
679-AL1/86-ST1A 110.0 | 9.95 | 0.042 | 0.36 | 1.15 | ol | 679 | 0.00403 | HV
490-AL1/64-ST1A 220.0 | 10 | 0.059 | 0.285 | 0.96 | ol | 490 | 0.00403 | HV
679-AL1/86-ST1A 220.0 | 11.7 | 0.042 | 0.275 | 1.15 | ol | 679 | 0.00403 | HV
490-AL1/64-ST1A 380.0 | 11 | 0.059 | 0.253 | 0.96 | ol | 490 | 0.00403 | HV
679-AL1/86-ST1A 380.0 | 14.6 | 0.042 | 0.25 | 1.15 | ol | 679 | 0.00403 | HV

## trafo_std_types
| i0_percent | pfe_kw | vkr_percent | sn_mva | vn_lv_kv | vn_hv_kv | vk_percent | shift_degree | vector_group | tap_side | tap_neutral | tap_min | tap_max | tap_step_degree | tap_step_percent | tap_phase_shifter
160 MVA 380/110 kV | 0.06 | 60 | 0.25 | 160 | 110 | 380 | 12.2 | 0 | Yy0 | hv | 0 | -9 | 9 | 0 | 1.5 | FALSE
100 MVA 220/110 kV | 0.06 | 55 | 0.26 | 100 | 110 | 220 | 12 | 0 | Yy0 | hv | 0 | -9 | 9 | 0 | 1.5 | FALSE
63 MVA 110/20 kV | 0.04 | 22 | 0.32 | 63 | 20 | 110 | 18 | 150 | YNd5 | hv | 0 | -9 | 9 | 0 | 1.5 | FALSE
40 MVA 110/20 kV | 0.05 | 18 | 0.34 | 40 | 20 | 110 | 16.2 | 150 | YNd5 | hv | 0 | -9 | 9 | 0 | 1.5 | FALSE
25 MVA 110/20 kV | 0.07 | 14 | 0.41 | 25 | 20 | 110 | 12 | 150 | YNd5 | hv | 0 | -9 | 9 | 0 | 1.5 | FALSE
63 MVA 110/10 kV | 0.04 | 22 | 0.32 | 63 | 10 | 110 | 18 | 150 | YNd5 | hv | 0 | -9 | 9 | 0 | 1.5 | FALSE
40 MVA 110/10 kV | 0.05 | 18 | 0.34 | 40 | 10 | 110 | 16.2 | 150 | YNd5 | hv | 0 | -9 | 9 | 0 | 1.5 | FALSE
25 MVA 110/10 kV | 0.07 | 14 | 0.41 | 25 | 10 | 110 | 12 | 150 | YNd5 | hv | 0 | -9 | 9 | 0 | 1.5 | FALSE
0.25 MVA 20/0.4 kV | 0.32 | 0.8 | 1.44 | 0.25 | 0.4 | 20 | 6 | 150 | Yzn5 | hv | 0 | -2 | 2 | 0 | 2.5 | FALSE
0.4 MVA 20/0.4 kV | 0.3375 | 1.35 | 1.425 | 0.4 | 0.4 | 20 | 6 | 150 | Dyn5 | hv | 0 | -2 | 2 | 0 | 2.5 | FALSE
0.63 MVA 20/0.4 kV | 0.2619 | 1.65 | 1.206 | 0.63 | 0.4 | 20 | 6 | 150 | Dyn5 | hv | 0 | -2 | 2 | 0 | 2.5 | FALSE
0.25 MVA 10/0.4 kV | 0.24 | 0.6 | 1.2 | 0.25 | 0.4 | 10 | 4 | 150 | Dyn5 | hv | 0 | -2 | 2 | 0 | 2.5 | FALSE
0.4 MVA 10/0.4 kV | 0.2375 | 0.95 | 1.325 | 0.4 | 0.4 | 10 | 4 | 150 | Dyn5 | hv | 0 | -2 | 2 | 0 | 2.5 | FALSE
0.63 MVA 10/0.4 kV | 0.1873 | 1.18 | 1.0794 | 0.63 | 0.4 | 10 | 4 | 150 | Dyn5 | hv | 0 | -2 | 2 | 0 | 2.5 | FALSE

## trafo3w_std_types
| sn_hv_mva | sn_mv_mva | sn_lv_mva | vn_hv_kv | vn_mv_kv | vn_lv_kv | vk_hv_percent | vk_mv_percent | vk_lv_percent | vkr_hv_percent | vkr_mv_percent | vkr_lv_percent | pfe_kw | i0_percent | shift_mv_degree | shift_lv_degree | vector_group | tap_side | tap_neutral | tap_min | tap_max | tap_step_percent
63/25/38 MVA 110/20/10 kV | 63 | 25 | 38 | 110 | 20 | 10 | 10.4 | 10.4 | 10.4 | 0.28 | 0.32 | 0.35 | 35 | 0.89 | 0 | 0 | YN0yn0yn0 | hv | 0 | -10 | 10 | 1.2
63/25/38 MVA 110/10/10 kV | 63 | 25 | 38 | 110 | 10 | 10 | 10.4 | 10.4 | 10.4 | 0.28 | 0.32 | 0.35 | 35 | 0.89 | 0 | 0 | YN0yn0yn0 | hv | 0 | -10 | 10 | 1.2

## fuse_std_types
| fuse_type | i_rated_a | t_avg | t_min | t_total | x_avg | x_min | x_total
HV 100A | HV 100A | 100 | 0 | [10.0, 3.64, 0.854, 0.281, 0.1, 0.0531, 0.022, 0.01] | [10.0, 4.267, 1.21, 0.403, 0.1, 0.058, 0.022, 0.01] | 0 | [300.0, 350.0, 450.0, 550.0, 700.0, 850.0, 1200.0, 1752.0] | [600.0, 700.0, 900.0, 1150.0, 1665.0, 2000.0, 3000.0, 4313.0]
HV 10A | HV 10A | 10 | 0 | [10.0, 1675.0, 0.344, 0.156, 0.1, 0.0417, 0.0171, 0.01] | [10.0, 1.3, 0.3, 0.155, 0.1, 0.0555, 0.023, 0.01] | 0 | [30.0, 32.0, 35.0, 37.0, 39.0, 50.0, 70.0, 88.0] | [60.0, 70.0, 80.0, 87.0, 94.0, 110.0, 150.0, 216.0]
HV 125A | HV 125A | 125 | 0 | [10.0, 1.82, 0.344, 0.1, 0.0467, 0.0269, 0.01] | [10.0, 2.478, 0.426, 0.1, 0.0427, 0.0211, 0.01] | 0 | [375.0, 500.0, 700.0, 925.0, 1200.0, 1500.0, 2341.0] | [750.0, 1000.0, 1500.0, 2200.0, 3000.0, 4000.0, 5765.0]
HV 160A | HV 160A | 160 | 0 | [10.0, 4.15, 1.03, 0.198, 0.1, 0.051, 0.0172, 0.01] | [10.0, 2.3, 0.734, 0.274, 0.1, 0.046, 0.0177, 0.01] | 0 | [480.0, 550.0, 700.0, 1000.0, 1260.0, 1600.0, 2500.0, 3227.0] | [960.0, 1300.0, 1700.0, 2200.0, 2996.0, 4000.0, 6000.0, 7946.0]
HV 16A | HV 16A | 16 | 0 | [10.0, 0.352, 0.164, 0.1, 0.0649, 0.0342, 0.01] | [10.0, 2.34, 0.722, 0.181, 0.1, 0.055, 0.0296, 0.01] | 0 | [48.0, 60.0, 65.0, 71.0, 80.0, 100.0, 162.0] | [96.0, 110.0, 125.0, 150.0, 168.0, 200.0, 250.0, 398.0]
HV 200A | HV 200A | 200 | 0 | [10.0, 4.267, 1.21, 0.403, 0.1, 0.058, 0.022, 0.01] | [10.0, 3.73, 1.654, 0.328, 0.1, 0.0531, 0.019, 0.01] | 0 | [600.0, 700.0, 900.0, 1150.0, 1665.0, 2000.0, 3000.0, 4313.0] | [1200.0, 1500.0, 1800.0, 2700.0, 3960.0, 5000.0, 7500.0, 10620.0]
HV 20A | HV 20A | 20 | 0 | [10.0, 1.3, 0.3, 0.155, 0.1, 0.0555, 0.023, 0.01] | [10.0, 1.3, 0.161, 0.1, 0.0611, 0.0399, 0.0141, 0.01] | 0 | [60.0, 70.0, 80.0, 87.0, 94.0, 110.0, 150.0, 216.0] | [120.0, 150.0, 200.0, 223.0, 260.0, 300.0, 450.0, 532.0]
HV 25A | HV 25A | 25 | 0 | [10.0, 2.512, 0.833, 0.299, 0.1, 0.0372, 0.0223, 0.01] | [10.0, 3.125, 0.597, 0.198, 0.1, 0.0378, 0.022, 0.01] | 0 | [75.0, 82.0, 90.0, 100.0, 124.0, 170.0, 200.0, 289.0] | [150.0, 170.0, 210.0, 250.0, 294.0, 400.0, 500.0, 711.0]
HV 31.5A | HV 31.5A | 31.5 | 0 | [10.0, 2.34, 0.722, 0.181, 0.1, 0.055, 0.0296, 0.01] | [10.0, 2.84, 0.368, 0.164, 0.1, 0.0621, 0.0378, 0.0195, 0.01] | 0 | [95.0, 110.0, 125.0, 150.0, 165.0, 200.0, 250.0, 390.0] | [189.0, 220.0, 300.0, 350.0, 393.0, 450.0, 530.0, 700.0, 960.0]
HV 40A | HV 40A | 40 | 0 | [10.0, 1.3, 0.161, 0.1, 0.0611, 0.0399, 0.0141, 0.01] | [10.0, 2.05, 0.369, 0.198, 0.1, 0.051, 0.0298, 0.01] | 0 | [120.0, 150.0, 200.0, 223.0, 260.0, 300.0, 450.0, 532.0] | [240.0, 300.0, 400.0, 450.0, 530.0, 650.0, 800.0, 1311.0]
HV 50A | HV 50A | 50 | 0 | [10.0, 3.215, 0.597, 0.198, 0.1, 0.0378, 0.022, 0.01] | [10.0, 3.64, 0.854, 0.281, 0.1, 0.0531, 0.022, 0.01] | 0 | [150.0, 170.0, 210.0, 250.0, 294.0, 400.0, 500.0, 711.0] | [300.0, 350.0, 450.0, 550.0, 700.0, 850.0, 1200.0, 1752.0]
HV 6.3A | HV 6.3A | 6.3 | 0 | [10.0, 1.39, 0.344, 0.168, 0.1, 0.056, 0.0263, 0.01] | [10.0, 1.711, 0.516, 0.198, 0.1, 0.0634, 0.0303, 0.01] | 0 | [19.0, 19.5, 20.4, 20.8, 22.0, 25.0, 32.0, 48.0] | [38.0, 40.0, 43.0, 48.0, 53.0, 60.0, 75.0, 118.0]
HV 63A | HV 63A | 63 | 0 | [10.0, 2.84, 0.368, 0.164, 0.1, 0.0621, 0.0378, 0.0195, 0.01] | [10.0, 1.82, 0.344, 0.1, 0.0467, 0.0269, 0.01] | 0 | [189.0, 220.0, 300.0, 350.0, 393.0, 450.0, 530.0, 700.0, 961.0] | [378.0, 500.0, 700.0, 934.0, 1200.0, 1500.0, 2366.0]
HV 80A | HV 80A | 80 | 0 | [10.0, 2.05, 0.369, 0.198, 0.1, 0.051, 0.0298, 0.01] | [10.0, 4.15, 1.03, 0.198, 0.1, 0.051, 0.0172, 0.01] | 0 | [240.0, 300.0, 400.0, 450.0, 530.0, 650.0, 800.0, 1311.0] | [480.0, 550.0, 700.0, 1000.0, 1260.0, 1600.0, 2500.0, 3227.0]
Siemens NH-1-100 | Siemens NH-1-100 | 100 | [5400.0, 2000.0, 400.0, 20.0, 1.0, 0.2, 0.012, 0.004] | 0 | 0 | [150.0, 190.0, 250.0, 430.0, 900.0, 1250.0, 2700.0, 3600.0] | 0 | 0
Siemens NH-1-125 | Siemens NH-1-125 | 125 | [4800.0, 120.0, 7.0, 0.1, 0.004] | 0 | 0 | [180.0, 400.0, 740.0, 2000.0, 4250.0] | 0 | 0
Siemens NH-1-16 | Siemens NH-1-16 | 16 | [4000.0, 400.0, 2.0, 0.1, 0.04, 0.01] | 0 | 0 | [26.0, 35.0, 75.0, 150.0, 200.0, 300.0] | 0 | 0
Siemens NH-1-160 | Siemens NH-1-160 | 160 | [4800.0, 120.0, 7.0, 0.1, 0.004] | 0 | 0 | [210.0, 500.0, 900.0, 2300.0, 5000.0] | 0 | 0
Siemens NH-1-25 | Siemens NH-1-25 | 25 | [4000.0, 1000.0, 10.0, 0.2, 0.02, 0.01] | 0 | 0 | [40.0, 50.0, 100.0, 210.0, 400.0, 500.0] | 0 | 0
Siemens NH-1-50 | Siemens NH-1-50 | 50 | [4000.0, 40.0, 4.0, 1.0, 0.02, 0.01] | 0 | 0 | [86.0, 200.0, 300.0, 400.0, 1000.0, 1280.0] | 0 | 0
Siemens NH-1-63 | Siemens NH-1-63 | 63 | [4000.0, 100.0, 10.0, 2.0, 0.04, 0.01] | 0 | 0 | [100.0, 200.0, 300.0, 400.0, 1000.0, 1500.0] | 0 | 0
Siemens NH-1-80 | Siemens NH-1-80 | 80 | [4800.0, 120.0, 7.0, 0.1, 0.01] | 0 | 0 | [150.58, 250.0, 450.0, 1150.0, 2470.0] | 0 | 0
Siemens NH-2-1000 | Siemens NH-2-1000 | 1000 | [4800.0, 120.0, 7.0, 0.1, 0.004] | 0 | 0 | [1900.0, 3500.0, 8400.0, 24000.0, 52000.0] | 0 | 0
Siemens NH-2-200 | Siemens NH-2-200 | 200 | [4800.0, 120.0, 7.0, 0.1, 0.004] | 0 | 0 | [280.0, 650.0, 1200.0, 3000.0, 7000.0] | 0 | 0
Siemens NH-2-224 | Siemens NH-2-224 | 224 | [4800.0, 120.0, 7.0, 0.2, 0.04, 0.004] | 0 | 0 | [400.0, 750.0, 1453.0, 3025.0, 4315.0, 7600.0] | 0 | 0
Siemens NH-2-250 | Siemens NH-2-250 | 250 | [4800.0, 120.0, 7.0, 0.1, 0.004] | 0 | 0 | [450.0, 800.0, 1650.0, 4000.0, 8500.0] | 0 | 0
Siemens NH-2-315 | Siemens NH-2-315 | 315 | [4800.0, 120.0, 7.0, 0.1, 0.004] | 0 | 0 | [550.0, 920.0, 1900.0, 5000.0, 11000.0] | 0 | 0
Siemens NH-2-355 | Siemens NH-2-355 | 355 | [4800.0, 120.0, 6.0, 0.1, 0.004] | 0 | 0 | [650.0, 1116.27, 2350.0, 5840.0, 12790.0] | 0 | 0
Siemens NH-2-400 | Siemens NH-2-400 | 400 | [4800.0, 120.0, 7.0, 0.1, 0.004] | 0 | 0 | [720.0, 1350.0, 2800.0, 6500.0, 15000.0] | 0 | 0
Siemens NH-2-425 | Siemens NH-2-425 | 425 | [4800.0, 120.0, 7.0, 0.1, 0.004] | 0 | 0 | [850.0, 1500.0, 3050.0, 7500.0, 16500.0] | 0 | 0
Siemens NH-2-630 | Siemens NH-2-630 | 630 | [4800.0, 120.0, 7.0, 0.1, 0.004] | 0 | 0 | [1200.0, 2000.0, 4800.0, 12000.0, 26000.0] | 0 | 0

## res_bus
| vm_pu | va_degree | p_mw | q_mvar
0 | 0.99342 | -0.10562 | 0.3671 | 0.1778
1 | 0.99342 | -0.10561 | 0 | 0
2 | 0.99347 | -0.10532 | 0 | 0
3 | 0.99341 | -0.10556 | 0 | 0
4 | 0.99346 | -0.10527 | 0 | 0
5 | 0.99422 | -0.1121 | 0 | 0
6 | 0.99332 | -0.10622 | 0.39948 | 0.19348
7 | 0.99344 | -0.10511 | 0.24754 | 0.11989
8 | 0.99419 | -0.11185 | 0 | 0
9 | 0.99431 | -0.11143 | 0.41327 | 0.20016
10 | 0.99341 | -0.10554 | 0.069479 | 0.03365
11 | 0.99418 | -0.11176 | 0 | 0
12 | 0.99418 | -0.11176 | 0.092928 | 0.045007
13 | 0.99484 | -0.10777 | 0.26994 | 0.13074
14 | 0.99539 | -0.11222 | 0.25327 | 0.12267
15 | 0.99539 | -0.11227 | 0 | 0
16 | 0.99544 | -0.11276 | 0 | 0
17 | 0.99544 | -0.11269 | 0.21007 | 0.10174
18 | 0.99555 | -0.11206 | 0.22602 | 0.10947
19 | 0.99622 | -0.11532 | 0 | 0
20 | 0.9962 | -0.11512 | 0 | 0
21 | 0.99629 | -0.11595 | 0 | 0
22 | 0.9962 | -0.11519 | 0.17371 | 0.08413
23 | 0.99638 | -0.11675 | 0 | 0
24 | 0.99674 | -0.11989 | 0 | 0
25 | 0.99636 | -0.11689 | 0.35878 | 0.17377
26 | 0.99626 | -0.11566 | 0.099383 | 0.048133
27 | 0.99404 | -0.11432 | 0 | 0
28 | 0.994 | -0.11404 | 0 | 0
29 | 0.99406 | -0.11446 | 0 | 0
30 | 0.9956 | -0.11169 | 0 | 0
31 | 0.99576 | -0.11312 | 0 | 0
32 | 0.99617 | -0.11485 | 0.32375 | 0.1568
33 | 0.99715 | -0.12355 | 0 | 0
34 | 0.99664 | -0.11903 | 0 | 0
35 | 0.99672 | -0.12001 | 0.30656 | 0.14847
36 | 0.99725 | -0.12253 | 0 | 0
37 | 0.99703 | -0.1224 | 0.12516 | 0.060618
38 | 0.99626 | -0.11565 | 0 | 0
39 | 0.994 | -0.11401 | 0.085808 | 0.041559
40 | 0.99399 | -0.11392 | 0 | 0
41 | 0.99403 | -0.11464 | 0.25877 | 0.12533
42 | 0.99408 | -0.11462 | 1.5223 | 0.73729
43 | 0.99398 | -0.11389 | 0.081111 | 0.039284
44 | 0.99656 | -0.09993 | 0 | 0
45 | 0.99683 | -0.10229 | 0 | 0
46 | 0.99623 | -0.10217 | 0.20277 | 0.098205
47 | 0.99656 | -0.099909 | 0.070022 | 0.033913
48 | 0.9966 | -0.11927 | 0.30659 | 0.14849
49 | 0.99726 | -0.12247 | 0.25483 | 0.12342
50 | 0.9965 | -0.12598 | 0.090659 | 0.043908
51 | 0.9976 | -0.10624 | 0.19966 | 0.0967
52 | 0.99758 | -0.10636 | 0.07272 | 0.03522
53 | 0.99768 | -0.10203 | 0 | 0
54 | 0.99749 | -0.1114 | 0 | 0
55 | 0.99789 | -0.10117 | 0 | 0
56 | 0.99718 | -0.10542 | 0 | 0
57 | 0.99697 | -0.10354 | 0.077429 | 0.0375
58 | 0.99697 | -0.10355 | 0 | 0
59 | 0.99746 | -0.11151 | 0.071688 | 0.03472
60 | 0.99798 | -0.10079 | 0.082197 | 0.03981
61 | 0.99592 | -0.12082 | 0 | 0
62 | 0.99646 | -0.12568 | 0.1133 | 0.054872
63 | 0.99526 | -0.12526 | 0.22939 | 0.1111
64 | 0.99887 | -0.056687 | 0 | 0
65 | 0.99889 | -0.056891 | 0 | 0
66 | 0.99886 | -0.056639 | 0.10963 | 0.053096
67 | 0.99894 | -0.05647 | 0.21538 | 0.10431
68 | 0.99714 | -0.044797 | 0 | 0
69 | 0.99714 | -0.044813 | 0.19374 | 0.093835
70 | 0.99712 | -0.04467 | 0 | 0
71 | 0.99724 | -0.050016 | 0 | 0
72 | 0.99724 | -0.050038 | 0 | 0
73 | 0.99715 | -0.049198 | 0 | 0
74 | 0.9972 | -0.049585 | 0.51926 | 0.25149
75 | 0.99711 | -0.044584 | 0.079304 | 0.038409
76 | 0.99711 | -0.04942 | 0.11185 | 0.054174
77 | 0.99718 | -0.1054 | 0.1108 | 0.053664
78 | 0.99802 | -0.10064 | 0 | 0
79 | 0.99513 | -0.12412 | 0.22827 | 0.11056
80 | 0.99831 | -0.091919 | 0.19183 | 0.092908
81 | 0.99888 | -0.056734 | 0 | 0
82 | 0.99937 | -0.032361 | 0 | 0
83 | 0.99718 | -0.044499 | 0.38241 | 0.18521
84 | 0.99721 | -0.044722 | 0 | 0
85 | 0.99727 | -0.050275 | 0.24954 | 0.12086
86 | 0.9972 | -0.049577 | 0.09093 | 0.04404
87 | 0.99765 | -0.048566 | 0.41086 | 0.19899
88 | 0.99771 | -0.049078 | 0 | 0
89 | 0.99733 | -0.050756 | 0.16854 | 0.081626
90 | 0.9975 | -0.047234 | 0.086113 | 0.041706
91 | 0.99757 | -0.047895 | 0 | 0
92 | 0.99741 | -0.046475 | 0 | 0
93 | 0.9971 | -0.049485 | 0.1102 | 0.053373
94 | 0.99867 | -0.057582 | 0 | 0
95 | 0.99728 | -0.050322 | 0 | 0
96 | 0.99711 | -0.093799 | 0 | 0
97 | 0.99694 | -0.094985 | 0.21429 | 0.10378
98 | 0.9977 | -0.089858 | 0.24551 | 0.11891
99 | 0.99865 | -0.057746 | 0.32694 | 0.15834
100 | 0.99839 | -0.073781 | 0.2547 | 0.12335
101 | 0.99693 | -0.095057 | 0 | 0
102 | 0.99664 | -0.09697 | 0 | 0
103 | 0.99774 | -0.090241 | 0 | 0
104 | 0.99786 | -0.091302 | 0 | 0
105 | 0.99781 | -0.091866 | 0.30424 | 0.14735
106 | 0.99768 | -0.09076 | 0 | 0
107 | 0.99695 | -0.084446 | 0 | 0
108 | 0.99618 | -0.077755 | 0.41 | 0.19857
109 | 0.9962 | -0.077919 | 0 | 0
110 | 0.99628 | -0.078641 | 0 | 0
111 | 0.99689 | -0.083976 | 0.29591 | 0.14332
112 | 0.99627 | -0.078582 | 0.13348 | 0.064646
113 | 0.99548 | -0.071647 | 0 | 0
114 | 0.99689 | -0.083917 | 0 | 0
115 | 0.99663 | -0.096858 | 0.30838 | 0.14936
116 | 0.99732 | -0.045721 | 0.2999 | 0.14525
117 | 0.99734 | -0.045901 | 0 | 0
118 | 0.9972 | -0.044615 | 0 | 0
119 | 0.99533 | -0.070312 | 0.39152 | 0.18962
120 | 0.99668 | -0.083635 | 0 | 0
121 | 0.99667 | -0.083585 | 0.18023 | 0.087289
122 | 0.99677 | -0.082942 | 0.12007 | 0.058154
123 | 0.99667 | -0.083576 | 0 | 0
124 | 0.99508 | -0.071822 | 0.31205 | 0.15113
125 | 0.99508 | -0.071861 | 0 | 0
126 | 0.99509 | -0.071945 | 0 | 0
127 | 0.99489 | -0.070205 | 0 | 0
128 | 0.99477 | -0.069174 | 0 | 0
129 | 0.99489 | -0.070159 | 0.081577 | 0.03951
130 | 0.99458 | -0.067479 | 0 | 0
131 | 0.99472 | -0.068663 | 0.28592 | 0.13848
132 | 0.99446 | -0.066397 | 0.31375 | 0.15196
133 | 0.99447 | -0.066454 | 0 | 0
134 | 0.99446 | -0.066357 | 0 | 0
135 | 0.99461 | -0.067685 | 0 | 0
136 | 0.99446 | -0.06633 | 0.20963 | 0.10153
137 | 0.99463 | -0.06794 | 0.10003 | 0.048446
138 | 0.99465 | -0.068038 | 0 | 0
139 | 0.99581 | -0.11356 | 0.39335 | 0.19051
140 | 0.99593 | -0.11278 | 0 | 0
141 | 0.99511 | -0.10593 | 0 | 0
142 | 0.99509 | -0.10572 | 0 | 0
143 | 0.99583 | -0.10102 | 0 | 0
144 | 0.99508 | -0.10566 | 0.23835 | 0.11544
145 | 0.99598 | -0.099946 | 0.35766 | 0.17322
146 | 0.99621 | -0.10194 | 0 | 0
147 | 0.99602 | -0.1003 | 0 | 0
148 | 0.99682 | -0.083351 | 0 | 0
149 | 0.99426 | -0.11632 | 0.21263 | 0.10298
150 | 0.99427 | -0.11636 | 0 | 0
151 | 0.99432 | -0.1168 | 0 | 0
152 | 0.99417 | -0.11546 | 0 | 0
153 | 0.99437 | -0.11732 | 0.10499 | 0.050848
154 | 0.99446 | -0.11813 | 0 | 0
155 | 0.99547 | -0.090595 | 0.30472 | 0.14758
156 | 0.99551 | -0.090341 | 0.097691 | 0.047314
157 | 0.99552 | -0.090418 | 0 | 0
158 | 0.9972 | -0.044597 | 0.27865 | 0.13496
159 | 0.99692 | -0.10312 | 0.11075 | 0.053641
160 | 0.99811 | -0.10024 | 0 | 0
161 | 0.99817 | -0.09999 | 0.33444 | 0.16197
162 | 0.99481 | -0.12124 | 0 | 0
163 | 0.99502 | -0.12314 | 0.076808 | 0.0372
164 | 0.99518 | -0.08729 | 0 | 0
165 | 0.99618 | -0.096373 | 0 | 0
166 | 0.99511 | -0.087727 | 0.41057 | 0.19885
167 | 0.9964 | -0.094859 | 0.40094 | 0.19418
168 | 0.99507 | -0.08803 | 0 | 0
169 | 0.9965 | -0.095679 | 0 | 0
170 | 0.99994 | -0.00023903 | 0 | 0
171 | 1 | 0 | -21.0624 | -9.9289
172 | 0.99691 | -0.094917 | 0.14091 | 0.068246
173 | 0.99691 | -0.094947 | 0 | 0
174 | 0.99503 | -0.087665 | 0.5651 | 0.27369
175 | 0.99504 | -0.08777 | 0 | 0
176 | 0.99666 | -0.083515 | 0.070316 | 0.034056
177 | 0.99665 | -0.083471 | 0 | 0
178 | 0.9966 | -0.083115 | 0 | 0
179 | 0.99453 | -0.067055 | 0 | 0
180 | 0.99452 | -0.066992 | 0.37707 | 0.18262
181 | 0.99452 | -0.066946 | 0 | 0
182 | 0.99451 | -0.066915 | 0.088395 | 0.042812
183 | 0.99659 | -0.083036 | 0.12173 | 0.058956
184 | 0.99457 | -0.067454 | 0.082525 | 0.039969
185 | 0.99664 | -0.083282 | 0 | 0
186 | 0.99469 | -0.068448 | 0 | 0
187 | 0.99663 | -0.083245 | 0 | 0
188 | 0.99663 | -0.083216 | 0.20307 | 0.098352
189 | 0.99662 | -0.083358 | 0.11 | 0.053275
190 | 0.99418 | -0.11173 | 0.11578 | 0.056075
191 | 0.99468 | -0.068368 | 0.079466 | 0.038487
192 | 0.99467 | -0.068274 | 0 | 0
193 | 0.99997 | 149.9981 | 0 | 0

## res_line
| p_from_mw | q_from_mvar | p_to_mw | q_to_mvar | pl_mw | ql_mvar | i_from_ka | i_to_ka | i_ka | vm_from_pu | va_from_degree | vm_to_pu | va_to_degree | loading_percent
0 | 0.069479 | 0.031386 | -0.069479 | -0.031644 | 7.2027e-08 | -0.00025868 | 0.0022154 | 0.0022185 | 0.0022185 | 0.99342 | -0.10562 | 0.99342 | -0.10561 | 1.0084
1 | -0.43658 | -0.20918 | 0.4366 | 0.20913 | 1.9066e-05 | -5.1772e-05 | 0.014068 | 0.014067 | 0.014068 | 0.99342 | -0.10562 | 0.99347 | -0.10532 | 6.6988
2 | 0.069479 | 0.031644 | -0.069479 | -0.033192 | 4.3535e-07 | -0.0015479 | 0.0022185 | 0.0022375 | 0.0022375 | 0.99342 | -0.10561 | 0.99341 | -0.10556 | 1.0171
3 | 0.24755 | 0.11819 | -0.24755 | -0.11861 | 1.5162e-06 | -0.00042051 | 0.0079709 | 0.0079761 | 0.0079761 | 0.99347 | -0.10532 | 0.99346 | -0.10527 | 3.6255
4 | -1.0837 | -0.52061 | 1.0846 | 0.50802 | 0.00088393 | -0.012592 | 0.034934 | 0.034774 | 0.034934 | 0.99347 | -0.10532 | 0.99422 | -0.1121 | 15.8792
5 | 0.39954 | 0.19329 | -0.39948 | -0.19348 | 5.4799e-05 | -0.00018348 | 0.012897 | 0.0129 | 0.0129 | 0.99347 | -0.10532 | 0.99332 | -0.10622 | 6.1426
6 | 0.069479 | 0.033192 | -0.069479 | -0.03365 | 1.3017e-07 | -0.00045768 | 0.0022375 | 0.0022433 | 0.0022433 | 0.99341 | -0.10556 | 0.99341 | -0.10554 | 1.0197
7 | 0.24755 | 0.11861 | -0.24754 | -0.11989 | 4.64e-06 | -0.0012834 | 0.0079761 | 0.0079923 | 0.0079923 | 0.99346 | -0.10527 | 0.99344 | -0.10511 | 3.6329
8 | 0.20872 | 0.094204 | -0.20871 | -0.096856 | 6.6698e-06 | -0.0026525 | 0.0066489 | 0.006681 | 0.006681 | 0.99422 | -0.1121 | 0.99419 | -0.11185 | 3.0368
9 | -1.2933 | -0.60222 | 1.2934 | 0.60225 | 0.00011364 | 2.7311e-05 | 0.041423 | 0.041422 | 0.041423 | 0.99422 | -0.1121 | 0.99431 | -0.11143 | 19.7251
10 | 0.11578 | 0.053901 | -0.11578 | -0.055625 | 1.3488e-06 | -0.0017236 | 0.0037083 | 0.0037297 | 0.0037297 | 0.99419 | -0.11185 | 0.99418 | -0.11176 | 1.6953
11 | 0.092929 | 0.042955 | -0.092928 | -0.045007 | 1.0346e-06 | -0.0020518 | 0.0029726 | 0.0029981 | 0.0029981 | 0.99419 | -0.11185 | 0.99418 | -0.11176 | 1.3628
12 | -1.7067 | -0.80241 | 1.7075 | 0.80275 | 0.0008538 | 0.00034602 | 0.054753 | 0.05475 | 0.054753 | 0.99431 | -0.11143 | 0.99484 | -0.10777 | 26.0726
13 | 0.11578 | 0.055625 | -0.11578 | -0.056075 | 3.5536e-07 | -0.00045078 | 0.0037297 | 0.0037354 | 0.0037354 | 0.99418 | -0.11176 | 0.99418 | -0.11173 | 1.6979
14 | -1.9775 | -0.93349 | 1.978 | 0.93372 | 0.00050282 | 0.00023211 | 0.063453 | 0.063452 | 0.063453 | 0.99484 | -0.10777 | 0.99511 | -0.10593 | 30.2157
15 | -0.25327 | -0.12267 | 0.25327 | 0.12232 | 1.2984e-06 | -0.00034521 | 0.0081614 | 0.008157 | 0.0081614 | 0.99539 | -0.11222 | 0.99539 | -0.11227 | 3.7097
16 | -0.25327 | -0.12232 | 0.25329 | 0.11835 | 1.483e-05 | -0.0039696 | 0.008157 | 0.0081076 | 0.008157 | 0.99539 | -0.11227 | 0.99544 | -0.11276 | 3.7077
17 | 0.21007 | 0.1011 | -0.21007 | -0.10174 | 1.6552e-06 | -0.00064048 | 0.0067608 | 0.0067689 | 0.0067689 | 0.99544 | -0.11276 | 0.99544 | -0.11269 | 3.0768
18 | -0.46336 | -0.21945 | 0.46341 | 0.21935 | 4.4741e-05 | -0.00010638 | 0.014868 | 0.014866 | 0.014868 | 0.99544 | -0.11276 | 0.99555 | -0.11206 | 7.0801
19 | -0.68943 | -0.32881 | 0.68946 | 0.32879 | 3.6947e-05 | -2.6879e-05 | 0.022148 | 0.022148 | 0.022148 | 0.99555 | -0.11206 | 0.9956 | -0.11169 | 10.5468
20 | 0.32376 | 0.15386 | -0.32376 | -0.15513 | 7.7101e-06 | -0.0012641 | 0.010387 | 0.010403 | 0.010403 | 0.99622 | -0.11532 | 0.9962 | -0.11512 | 4.7287
21 | -0.49747 | -0.23641 | 0.49751 | 0.23379 | 3.7718e-05 | -0.0026226 | 0.01596 | 0.015928 | 0.01596 | 0.99622 | -0.11532 | 0.99629 | -0.11595 | 7.2547
22 | 0.17371 | 0.082547 | -0.17371 | -0.08413 | 2.7808e-06 | -0.0015828 | 0.005573 | 0.0055929 | 0.0055929 | 0.99622 | -0.11532 | 0.9962 | -0.11519 | 2.5422
23 | 0.32376 | 0.15513 | -0.32375 | -0.1568 | 1.022e-05 | -0.0016697 | 0.010403 | 0.010424 | 0.010424 | 0.9962 | -0.11512 | 0.99617 | -0.11485 | 4.7382
24 | 1.1829 | 0.55579 | -1.1829 | -0.5563 | 4.1623e-05 | -0.0005028 | 0.037869 | 0.037876 | 0.037876 | 0.99629 | -0.11595 | 0.99626 | -0.11566 | 17.2162
25 | -1.6804 | -0.78958 | 1.6806 | 0.78861 | 0.00016673 | -0.00097357 | 0.053797 | 0.053784 | 0.053797 | 0.99629 | -0.11595 | 0.99638 | -0.11675 | 24.4531
26 | -2.0394 | -0.96235 | 2.0401 | 0.95932 | 0.00078103 | -0.0030204 | 0.065333 | 0.065293 | 0.065333 | 0.99638 | -0.11675 | 0.99674 | -0.11989 | 29.6969
27 | 0.35879 | 0.17374 | -0.35878 | -0.17377 | 7.1958e-06 | -3.1374e-05 | 0.01155 | 0.01155 | 0.01155 | 0.99638 | -0.11675 | 0.99636 | -0.11689 | 5.5
28 | -2.6533 | -1.2504 | 2.6545 | 1.2478 | 0.0011898 | -0.0025789 | 0.084952 | 0.084915 | 0.084952 | 0.99674 | -0.11989 | 0.99715 | -0.12355 | 38.6143
29 | 0.30663 | 0.14263 | -0.3066 | -0.14842 | 3.1572e-05 | -0.0057953 | 0.0097944 | 0.0098665 | 0.0098665 | 0.99674 | -0.11989 | 0.99664 | -0.11903 | 4.4848
30 | 0.30657 | 0.14844 | -0.30656 | -0.14847 | 5.5484e-06 | -3.4475e-05 | 0.0098648 | 0.0098653 | 0.0098653 | 0.99674 | -0.11989 | 0.99672 | -0.12001 | 4.6978
31 | 1.0835 | 0.50816 | -1.0835 | -0.50819 | 1.5005e-06 | -2.1706e-05 | 0.034676 | 0.034676 | 0.034676 | 0.99626 | -0.11566 | 0.99626 | -0.11565 | 15.762
32 | 0.16693 | 0.072157 | -0.16692 | -0.076311 | 6.6201e-06 | -0.0041542 | 0.0052812 | 0.0053303 | 0.0053303 | 0.99404 | -0.11432 | 0.994 | -0.11404 | 2.4228
33 | -0.16693 | -0.072157 | 0.16693 | 0.069781 | 3.7321e-06 | -0.0023758 | 0.0052812 | 0.0052542 | 0.0052812 | 0.99404 | -0.11432 | 0.99406 | -0.11446 | 2.4006
34 | 0.085808 | 0.041025 | -0.085808 | -0.041559 | 2.3086e-07 | -0.00053331 | 0.0027622 | 0.0027689 | 0.0027689 | 0.994 | -0.11404 | 0.994 | -0.11401 | 1.2586
35 | 0.081113 | 0.035286 | -0.081111 | -0.038484 | 1.2123e-06 | -0.0031985 | 0.0025689 | 0.0026074 | 0.0026074 | 0.994 | -0.11404 | 0.99399 | -0.11392 | 1.1852
36 | 0.25877 | 0.12526 | -0.25877 | -0.12533 | 6.983e-06 | -6.1946e-05 | 0.008349 | 0.0083498 | 0.0083498 | 0.99406 | -0.11446 | 0.99403 | -0.11464 | 3.9761
37 | -0.4257 | -0.19505 | 0.42571 | 0.19416 | 9.2707e-06 | -0.000884 | 0.013598 | 0.013588 | 0.013598 | 0.99406 | -0.11446 | 0.99408 | -0.11462 | 6.181
38 | -0.68946 | -0.32879 | 0.68958 | 0.3245 | 0.00011918 | -0.0042831 | 0.022148 | 0.022094 | 0.022148 | 0.9956 | -0.11169 | 0.99576 | -0.11312 | 10.0671
39 | -0.68958 | -0.3245 | 0.68962 | 0.32315 | 3.7507e-05 | -0.0013525 | 0.022094 | 0.022077 | 0.022094 | 0.99576 | -0.11312 | 0.99581 | -0.11356 | 10.0428
40 | -5.7921 | -2.7356 | 5.7926 | 2.7349 | 0.00049297 | -0.00065434 | 0.18544 | 0.18543 | 0.18544 | 0.99715 | -0.12355 | 0.99725 | -0.12253 | 51.2269
41 | 3.1375 | 1.4878 | -3.1371 | -1.4884 | 0.00043379 | -0.00063451 | 0.10053 | 0.10054 | 0.10054 | 0.99715 | -0.12355 | 0.99703 | -0.1224 | 45.698
42 | 0.3066 | 0.14842 | -0.30659 | -0.14849 | 1.1017e-05 | -6.8412e-05 | 0.0098665 | 0.0098674 | 0.0098674 | 0.99664 | -0.11903 | 0.9966 | -0.11927 | 4.6988
43 | -5.7926 | -2.7349 | 5.7927 | 2.7331 | 8.1629e-05 | -0.0018746 | 0.18543 | 0.18541 | 0.18543 | 0.99725 | -0.12253 | 0.99726 | -0.12247 | 14.532
44 | 3.0119 | 1.4278 | -3.0104 | -1.427 | 0.0015118 | 0.00083889 | 0.096509 | 0.096511 | 0.096511 | 0.99703 | -0.1224 | 0.9965 | -0.12598 | 45.9574
45 | 1.0835 | 0.50819 | -1.0831 | -0.51367 | 0.00037972 | -0.0054799 | 0.034676 | 0.034745 | 0.034745 | 0.99626 | -0.11565 | 0.99593 | -0.11278 | 15.7934
46 | 0.081111 | 0.038484 | -0.081111 | -0.039284 | 3.0882e-07 | -0.00079952 | 0.0026074 | 0.0026174 | 0.0026174 | 0.99399 | -0.11392 | 0.99398 | -0.11389 | 1.1897
47 | -1.948 | -0.93145 | 1.9482 | 0.93064 | 0.00019246 | -0.00080826 | 0.062704 | 0.062693 | 0.062704 | 0.99408 | -0.11462 | 0.99417 | -0.11546 | 28.5018
48 | -2.8502 | -1.3514 | 2.851 | 1.3499 | 0.00081114 | -0.0014859 | 0.091372 | 0.091351 | 0.091372 | 0.99656 | -0.09993 | 0.99683 | -0.10229 | 41.5328
49 | 2.7802 | 1.3181 | -2.7793 | -1.3176 | 0.00087352 | 0.00047399 | 0.089126 | 0.089127 | 0.089127 | 0.99656 | -0.09993 | 0.99623 | -0.10217 | 42.4414
50 | 0.070022 | 0.03331 | -0.070022 | -0.033913 | 1.7183e-07 | -0.00060286 | 0.0022462 | 0.0022537 | 0.0022537 | 0.99656 | -0.09993 | 0.99656 | -0.099909 | 1.0244
51 | -2.851 | -1.3499 | 2.8513 | 1.3494 | 0.00028672 | -0.00052566 | 0.091351 | 0.091343 | 0.091351 | 0.99683 | -0.10229 | 0.99692 | -0.10312 | 41.523
52 | 2.5765 | 1.2194 | -2.5765 | -1.2196 | 7.2548e-05 | -0.00016722 | 0.082599 | 0.082601 | 0.082601 | 0.99623 | -0.10217 | 0.99621 | -0.10194 | 37.546
53 | -6.0475 | -2.8565 | 6.0481 | 2.8579 | 0.00063843 | 0.0014544 | 0.1936 | 0.1936 | 0.1936 | 0.99726 | -0.12247 | 0.99746 | -0.11151 | 15.0078
54 | 2.9198 | 1.3831 | -2.9197 | -1.3832 | 0.00010398 | -0.00017995 | 0.093593 | 0.093595 | 0.093595 | 0.9965 | -0.12598 | 0.99646 | -0.12568 | 42.5433
55 | 6.1932 | 2.9217 | -6.193 | -2.9252 | 0.0001774 | -0.0035565 | 0.19815 | 0.1982 | 0.1982 | 0.9976 | -0.10624 | 0.99758 | -0.10636 | 15.5327
56 | -6.3928 | -3.0184 | 6.3931 | 3.019 | 0.00025896 | 0.00060098 | 0.20457 | 0.20457 | 0.20457 | 0.9976 | -0.10624 | 0.99768 | -0.10203 | 15.8582
57 | 6.1203 | 2.89 | -6.12 | -2.8893 | 0.00029671 | 0.00067866 | 0.19586 | 0.19586 | 0.19586 | 0.99758 | -0.10636 | 0.99749 | -0.1114 | 15.183
58 | -9.5457 | -4.5118 | 9.5476 | 4.4963 | 0.00192 | -0.015588 | 0.3055 | 0.30529 | 0.3055 | 0.99768 | -0.10203 | 0.99789 | -0.10117 | 23.942
59 | 3.1526 | 1.4929 | -3.1511 | -1.492 | 0.0014934 | 0.00083771 | 0.10093 | 0.10093 | 0.10093 | 0.99768 | -0.10203 | 0.99718 | -0.10542 | 48.0626
60 | 6.12 | 2.8893 | -6.1198 | -2.8927 | 0.00016253 | -0.0033365 | 0.19586 | 0.1959 | 0.1959 | 0.99749 | -0.1114 | 0.99746 | -0.11151 | 15.3529
61 | -9.5476 | -4.4963 | 9.5485 | 4.4894 | 0.00084572 | -0.0068758 | 0.30529 | 0.3052 | 0.30529 | 0.99789 | -0.10117 | 0.99798 | -0.10079 | 23.9258
62 | 0.1108 | 0.053174 | -0.1108 | -0.053664 | 3.4982e-07 | -0.00049052 | 0.0035579 | 0.0035641 | 0.0035641 | 0.99718 | -0.10542 | 0.99718 | -0.1054 | 1.62
63 | 3.0403 | 1.4389 | -3.0396 | -1.4399 | 0.00068726 | -0.0010847 | 0.097374 | 0.097389 | 0.097389 | 0.99718 | -0.10542 | 0.99697 | -0.10355 | 44.268
64 | -0.077429 | -0.0375 | 0.077429 | 0.037166 | 1.1646e-07 | -0.00033414 | 0.0024911 | 0.0024869 | 0.0024911 | 0.99697 | -0.10354 | 0.99697 | -0.10355 | 1.1323
65 | 2.9622 | 1.4028 | -2.962 | -1.403 | 0.00015389 | -0.00025806 | 0.094903 | 0.094906 | 0.094906 | 0.99697 | -0.10355 | 0.99692 | -0.10312 | 43.1393
66 | -9.6307 | -4.5292 | 9.631 | 4.5265 | 0.00033714 | -0.0026924 | 0.30784 | 0.30781 | 0.30784 | 0.99798 | -0.10079 | 0.99802 | -0.10064 | 24.1258
67 | -2.8047 | -1.3315 | 2.8064 | 1.3284 | 0.0016438 | -0.0031167 | 0.089993 | 0.089949 | 0.089993 | 0.99592 | -0.12082 | 0.99646 | -0.12568 | 40.906
68 | 2.8047 | 1.3315 | -2.803 | -1.3305 | 0.0017574 | 0.00095666 | 0.089993 | 0.089995 | 0.089995 | 0.99592 | -0.12082 | 0.99526 | -0.12526 | 42.8548
69 | 2.5736 | 1.2194 | -2.5732 | -1.2202 | 0.00035326 | -0.00081217 | 0.082603 | 0.082614 | 0.082614 | 0.99526 | -0.12526 | 0.99513 | -0.12412 | 37.5519
70 | -0.10963 | -0.052215 | 0.10963 | 0.04787 | 2.9543e-06 | -0.0043452 | 0.0035094 | 0.0034572 | 0.0035094 | 0.99887 | -0.056687 | 0.99889 | -0.056891 | 1.5952
71 | 0.10963 | 0.052215 | -0.10963 | -0.053096 | 6.1011e-07 | -0.00088104 | 0.0035094 | 0.0035204 | 0.0035204 | 0.99887 | -0.056687 | 0.99886 | -0.056639 | 1.6002
72 | -0.10963 | -0.04787 | 0.10964 | 0.047592 | 5.025e-06 | -0.0002782 | 0.0034572 | 0.003454 | 0.0034572 | 0.99889 | -0.056891 | 0.99894 | -0.05647 | 1.6463
73 | 10.1629 | 4.7808 | -10.1594 | -4.772 | 0.0034592 | 0.0087948 | 0.32456 | 0.32457 | 0.32457 | 0.99894 | -0.05647 | 0.99831 | -0.091919 | 25.1603
74 | 10.548 | 4.9569 | -10.5473 | -4.9611 | 0.00063854 | -0.0042083 | 0.3368 | 0.33685 | 0.33685 | 0.99894 | -0.05647 | 0.99888 | -0.056734 | 26.3992
75 | -21.0359 | -9.8896 | 21.0408 | 9.9026 | 0.0048727 | 0.012936 | 0.67173 | 0.67172 | 0.67173 | 0.99894 | -0.05647 | 0.99937 | -0.032361 | 52.0719
76 | -0.079307 | -0.031515 | 0.079307 | 0.030751 | 2.6145e-07 | -0.00076415 | 0.0024706 | 0.0024625 | 0.0024706 | 0.99714 | -0.044797 | 0.99714 | -0.044813 | 1.123
77 | 0.079307 | 0.031515 | -0.079305 | -0.036104 | 1.6078e-06 | -0.0045892 | 0.0024706 | 0.0025227 | 0.0025227 | 0.99714 | -0.044797 | 0.99712 | -0.04467 | 1.1467
78 | -0.27305 | -0.12459 | 0.27306 | 0.1245 | 1.0608e-05 | -8.6979e-05 | 0.0086889 | 0.0086877 | 0.0086889 | 0.99714 | -0.044813 | 0.99718 | -0.044499 | 4.1376
79 | 0.079305 | 0.036104 | -0.079304 | -0.038409 | 8.3412e-07 | -0.0023047 | 0.0025227 | 0.0025511 | 0.0025511 | 0.99712 | -0.04467 | 0.99711 | -0.044584 | 1.1596
80 | -0.83231 | -0.39329 | 0.83231 | 0.39323 | 2.3054e-06 | -5.7063e-05 | 0.026647 | 0.026647 | 0.026647 | 0.99724 | -0.050016 | 0.99724 | -0.050038 | 12.1125
81 | 0.22209 | 0.099323 | -0.22207 | -0.1074 | 2.2848e-05 | -0.0080742 | 0.0070425 | 0.0071412 | 0.0071412 | 0.99724 | -0.050016 | 0.99715 | -0.049198 | 3.246
82 | 0.61022 | 0.29396 | -0.61019 | -0.29536 | 3.0377e-05 | -0.0013951 | 0.019607 | 0.019625 | 0.019625 | 0.99724 | -0.050016 | 0.9972 | -0.049585 | 8.9203
83 | -0.83231 | -0.39323 | 0.83234 | 0.39264 | 2.3935e-05 | -0.00059265 | 0.026647 | 0.026639 | 0.026647 | 0.99724 | -0.050038 | 0.99727 | -0.050275 | 12.1122
84 | 0.22207 | 0.1074 | -0.22206 | -0.10749 | 7.4583e-06 | -9.2743e-05 | 0.0071412 | 0.0071424 | 0.0071424 | 0.99715 | -0.049198 | 0.99711 | -0.04942 | 3.4012
85 | 0.09093 | 0.043867 | -0.09093 | -0.04404 | 8.2823e-08 | -0.0001723 | 0.0029226 | 0.0029248 | 0.0029248 | 0.9972 | -0.049585 | 0.9972 | -0.049577 | 1.3295
86 | 0.1102 | 0.053317 | -0.1102 | -0.053373 | 1.0803e-06 | -5.6603e-05 | 0.0035443 | 0.003545 | 0.003545 | 0.99711 | -0.04942 | 0.9971 | -0.049485 | 1.6881
87 | -9.631 | -4.5265 | 9.6319 | 4.5195 | 0.0008722 | -0.0069696 | 0.30781 | 0.30772 | 0.30781 | 0.99802 | -0.10064 | 0.99811 | -0.10024 | 24.123
88 | 2.345 | 1.1097 | -2.3447 | -1.1105 | 0.00027979 | -0.00079174 | 0.075257 | 0.075268 | 0.075268 | 0.99513 | -0.12412 | 0.99502 | -0.12314 | 34.2126
89 | 9.9676 | 4.6791 | -9.9668 | -4.6772 | 0.00077185 | 0.0019581 | 0.31841 | 0.31841 | 0.31841 | 0.99831 | -0.091919 | 0.99817 | -0.09999 | 24.6827
90 | 10.5473 | 4.9611 | -10.5453 | -4.9747 | 0.002072 | -0.013641 | 0.33685 | 0.33704 | 0.33704 | 0.99888 | -0.056734 | 0.99867 | -0.057582 | 26.4135
91 | -21.0408 | -9.9026 | 21.0473 | 9.9198 | 0.0064988 | 0.017253 | 0.67172 | 0.67172 | 0.67172 | 0.99937 | -0.032361 | 0.99994 | -0.00023903 | 52.0717
92 | -0.65548 | -0.30971 | 0.65549 | 0.309 | 1.7805e-05 | -0.00071395 | 0.020987 | 0.020978 | 0.020987 | 0.99718 | -0.044499 | 0.99721 | -0.044722 | 9.5395
93 | 0.27866 | 0.13406 | -0.27865 | -0.13482 | 3.4588e-06 | -0.00076582 | 0.0089516 | 0.0089612 | 0.0089612 | 0.99721 | -0.044722 | 0.9972 | -0.044615 | 4.0733
94 | -0.93415 | -0.44305 | 0.93435 | 0.43915 | 0.00019912 | -0.0039017 | 0.029929 | 0.02988 | 0.029929 | 0.99721 | -0.044722 | 0.99741 | -0.046475 | 13.6043
95 | -1.0819 | -0.51349 | 1.0819 | 0.5134 | 6.1905e-06 | -8.9801e-05 | 0.034665 | 0.034664 | 0.034665 | 0.99727 | -0.050275 | 0.99728 | -0.050322 | 15.7568
96 | -1.6617 | -0.79328 | 1.6618 | 0.79268 | 0.00010086 | -0.00060263 | 0.053281 | 0.053273 | 0.053281 | 0.99765 | -0.048566 | 0.99771 | -0.049078 | 24.2185
97 | 1.2509 | 0.59429 | -1.2505 | -0.59421 | 0.00038736 | 8.1811e-05 | 0.040072 | 0.040074 | 0.040074 | 0.99765 | -0.048566 | 0.99733 | -0.050756 | 19.0827
98 | -2.9826 | -1.4094 | 2.9857 | 1.4042 | 0.0030971 | -0.0051441 | 0.095448 | 0.095374 | 0.095448 | 0.99771 | -0.049078 | 0.99867 | -0.057582 | 43.3856
99 | 1.3208 | 0.61669 | -1.3206 | -0.61857 | 0.00019422 | -0.0018848 | 0.042176 | 0.0422 | 0.0422 | 0.99771 | -0.049078 | 0.99757 | -0.047895 | 19.1819
100 | 1.0819 | 0.51258 | -1.0819 | -0.5134 | 5.6433e-05 | -0.00081896 | 0.034653 | 0.034664 | 0.034664 | 0.99733 | -0.050756 | 0.99728 | -0.050322 | 15.7563
101 | -1.3205 | -0.61962 | 1.3206 | 0.61857 | 0.0001079 | -0.001046 | 0.042213 | 0.0422 | 0.042213 | 0.9975 | -0.047234 | 0.99757 | -0.047895 | 19.1879
102 | 1.2344 | 0.57791 | -1.2343 | -0.57921 | 0.00011592 | -0.0012908 | 0.039445 | 0.039461 | 0.039461 | 0.9975 | -0.047234 | 0.99741 | -0.046475 | 17.9368
103 | 0.29993 | 0.14005 | -0.29991 | -0.14406 | 2.079e-05 | -0.004003 | 0.0095805 | 0.0096301 | 0.0096301 | 0.99741 | -0.046475 | 0.99734 | -0.045901 | 4.3773
104 | 0.32695 | 0.1583 | -0.32694 | -0.15834 | 8.126e-06 | -4.4159e-05 | 0.0105 | 0.010501 | 0.010501 | 0.99867 | -0.057582 | 0.99865 | -0.057746 | 5.0004
105 | 7.2326 | 3.4122 | -7.2315 | -3.4095 | 0.0011272 | 0.0027054 | 0.23116 | 0.23117 | 0.23117 | 0.99867 | -0.057582 | 0.99839 | -0.073781 | 17.9199
106 | 2.4458 | 1.1617 | -2.4454 | -1.1615 | 0.00040976 | 0.00021225 | 0.078391 | 0.078391 | 0.078391 | 0.99711 | -0.093799 | 0.99694 | -0.094985 | 37.3292
107 | -2.4458 | -1.1617 | 2.4472 | 1.1624 | 0.0013626 | 0.0007057 | 0.078391 | 0.078389 | 0.078391 | 0.99711 | -0.093799 | 0.9977 | -0.089858 | 37.3289
108 | 0.14091 | 0.066158 | -0.14091 | -0.066202 | 1.3846e-06 | -4.4504e-05 | 0.0045077 | 0.0045082 | 0.0045082 | 0.99694 | -0.094985 | 0.99693 | -0.095057 | 2.1468
109 | 2.0902 | 0.99156 | -2.0896 | -0.99128 | 0.0005835 | 0.00027892 | 0.066989 | 0.06699 | 0.06699 | 0.99694 | -0.094985 | 0.99664 | -0.09697 | 31.9002
110 | -2.6927 | -1.2813 | 2.6928 | 1.2811 | 0.0001234 | -0.00025852 | 0.086282 | 0.086278 | 0.086282 | 0.9977 | -0.089858 | 0.99774 | -0.090241 | 39.219
111 | 6.9768 | 3.2862 | -6.9741 | -3.2824 | 0.0026674 | 0.0037648 | 0.22298 | 0.22299 | 0.22299 | 0.99839 | -0.073781 | 0.99786 | -0.091302 | 54.3868
112 | 0.14091 | 0.066202 | -0.14091 | -0.067824 | 1.8635e-06 | -0.0016219 | 0.0045082 | 0.0045284 | 0.0045284 | 0.99693 | -0.095057 | 0.99691 | -0.094947 | 2.0584
113 | 1.7812 | 0.84265 | -1.781 | -0.84408 | 0.00027774 | -0.0014315 | 0.057075 | 0.057094 | 0.057094 | 0.99664 | -0.09697 | 0.9965 | -0.095679 | 25.9517
114 | 0.30839 | 0.14864 | -0.30838 | -0.14936 | 3.9907e-06 | -0.00071918 | 0.0099158 | 0.0099248 | 0.0099248 | 0.99664 | -0.09697 | 0.99663 | -0.096858 | 4.5113
115 | -2.6928 | -1.2811 | 2.6932 | 1.2804 | 0.00034148 | -0.00071565 | 0.086278 | 0.086268 | 0.086278 | 0.99774 | -0.090241 | 0.99786 | -0.091302 | 39.2173
116 | 4.2809 | 2.002 | -4.2807 | -2.0026 | 0.00019832 | -0.00060616 | 0.13672 | 0.13673 | 0.13673 | 0.99786 | -0.091302 | 0.99781 | -0.091866 | 37.7702
117 | 3.9765 | 1.8553 | -3.976 | -1.8557 | 0.0005495 | -0.00044403 | 0.12695 | 0.12696 | 0.12696 | 0.99781 | -0.091866 | 0.99768 | -0.09076 | 57.7076
118 | 3.976 | 1.8557 | -3.9728 | -1.8583 | 0.0031278 | -0.0025231 | 0.12696 | 0.127 | 0.127 | 0.99768 | -0.09076 | 0.99695 | -0.084446 | 57.7268
119 | 2.8712 | 1.343 | -2.8692 | -1.3468 | 0.0020626 | -0.0037348 | 0.091785 | 0.091838 | 0.091838 | 0.99695 | -0.084446 | 0.99628 | -0.078641 | 41.7447
120 | 1.1016 | 0.51523 | -1.1015 | -0.51613 | 6.4125e-05 | -0.00089987 | 0.035214 | 0.035225 | 0.035225 | 0.99695 | -0.084446 | 0.99689 | -0.083976 | 16.0115
121 | -0.41 | -0.19857 | 0.41001 | 0.19778 | 7.7674e-06 | -0.00078938 | 0.013201 | 0.013191 | 0.013201 | 0.99618 | -0.077755 | 0.9962 | -0.077919 | 6.0005
122 | -0.41001 | -0.19778 | 0.41004 | 0.19422 | 3.4953e-05 | -0.0035674 | 0.013191 | 0.013146 | 0.013191 | 0.9962 | -0.077919 | 0.99628 | -0.078641 | 5.996
123 | 0.13348 | 0.063769 | -0.13348 | -0.064646 | 9.0979e-07 | -0.00087655 | 0.0042863 | 0.0042973 | 0.0042973 | 0.99628 | -0.078641 | 0.99627 | -0.078582 | 1.9533
124 | 2.3257 | 1.0888 | -2.3237 | -1.0946 | 0.002002 | -0.0058136 | 0.074406 | 0.074485 | 0.074485 | 0.99628 | -0.078641 | 0.99548 | -0.071647 | 33.8567
125 | 0.80561 | 0.37281 | -0.80561 | -0.37298 | 6.1136e-06 | -0.00016262 | 0.025705 | 0.025707 | 0.025707 | 0.99689 | -0.083976 | 0.99689 | -0.083917 | 11.6852
126 | 2.3237 | 1.0946 | -2.3233 | -1.0957 | 0.00037868 | -0.001097 | 0.074485 | 0.0745 | 0.0745 | 0.99548 | -0.071647 | 0.99533 | -0.070312 | 33.8635
127 | 0.80561 | 0.37298 | -0.80555 | -0.37451 | 5.7788e-05 | -0.0015358 | 0.025707 | 0.025726 | 0.025726 | 0.99689 | -0.083917 | 0.99682 | -0.083351 | 11.6938
128 | -0.2999 | -0.14525 | 0.29991 | 0.14406 | 6.2434e-06 | -0.0011939 | 0.0096452 | 0.0096301 | 0.0096452 | 0.99732 | -0.045721 | 0.99734 | -0.045901 | 4.3842
129 | 0.27865 | 0.13482 | -0.27865 | -0.13496 | 5.9897e-07 | -0.00013245 | 0.0089612 | 0.0089629 | 0.0089629 | 0.9972 | -0.044615 | 0.9972 | -0.044597 | 4.074
130 | 1.9318 | 0.90607 | -1.9313 | -0.90588 | 0.00042692 | 0.00019343 | 0.061884 | 0.061885 | 0.061885 | 0.99533 | -0.070312 | 0.99509 | -0.071945 | 29.4688
131 | 0.49332 | 0.23614 | -0.49331 | -0.23635 | 2.8897e-06 | -0.0002037 | 0.015841 | 0.015844 | 0.015844 | 0.99668 | -0.083635 | 0.99667 | -0.083585 | 7.2016
132 | -0.68537 | -0.3175 | 0.68544 | 0.31746 | 6.1671e-05 | -4.7144e-05 | 0.021878 | 0.021877 | 0.021878 | 0.99668 | -0.083635 | 0.99677 | -0.082942 | 10.4179
133 | 0.19206 | 0.08136 | -0.19205 | -0.082231 | 1.7932e-06 | -0.00087093 | 0.0060412 | 0.0060511 | 0.0060511 | 0.99668 | -0.083635 | 0.99667 | -0.083576 | 2.7505
134 | 0.31309 | 0.14906 | -0.31307 | -0.15101 | 1.1159e-05 | -0.0019572 | 0.010043 | 0.010068 | 0.010068 | 0.99667 | -0.083585 | 0.99664 | -0.083282 | 4.5764
135 | -0.80551 | -0.37561 | 0.80555 | 0.37451 | 4.1371e-05 | -0.0010979 | 0.02574 | 0.025726 | 0.02574 | 0.99677 | -0.082942 | 0.99682 | -0.083351 | 11.7
136 | 0.19205 | 0.082231 | -0.19205 | -0.083111 | 1.8167e-06 | -0.00087941 | 0.0060511 | 0.0060612 | 0.0060612 | 0.99667 | -0.083576 | 0.99666 | -0.083515 | 2.7551
137 | -0.31205 | -0.15113 | 0.31205 | 0.15089 | 1.3994e-06 | -0.00024461 | 0.010059 | 0.010055 | 0.010059 | 0.99508 | -0.071822 | 0.99508 | -0.071861 | 4.5721
138 | -0.31205 | -0.15089 | 0.31206 | 0.15036 | 3.028e-06 | -0.0005298 | 0.010055 | 0.010049 | 0.010055 | 0.99508 | -0.071861 | 0.99509 | -0.071945 | 4.5707
139 | 1.6193 | 0.75552 | -1.6189 | -0.75773 | 0.00035095 | -0.0022072 | 0.051836 | 0.051865 | 0.051865 | 0.99509 | -0.071945 | 0.99489 | -0.070205 | 23.5749
140 | 1.5373 | 0.71938 | -1.5371 | -0.72075 | 0.00019652 | -0.0013753 | 0.049249 | 0.049267 | 0.049267 | 0.99489 | -0.070205 | 0.99477 | -0.069174 | 22.394
141 | 0.081578 | 0.038347 | -0.081577 | -0.03951 | 4.5193e-07 | -0.0011629 | 0.0026155 | 0.00263 | 0.00263 | 0.99489 | -0.070205 | 0.99489 | -0.070159 | 1.1955
142 | 0.54813 | 0.25251 | -0.54802 | -0.25914 | 0.00011605 | -0.0066297 | 0.017513 | 0.017595 | 0.017595 | 0.99477 | -0.069174 | 0.99458 | -0.067479 | 7.9977
143 | 0.98901 | 0.46824 | -0.98895 | -0.46929 | 6.0825e-05 | -0.001049 | 0.031754 | 0.031768 | 0.031768 | 0.99477 | -0.069174 | 0.99472 | -0.068663 | 14.4399
144 | 0.082525 | 0.039381 | -0.082525 | -0.039969 | 2.3454e-07 | -0.00058736 | 0.002654 | 0.0026614 | 0.0026614 | 0.99458 | -0.067479 | 0.99457 | -0.067454 | 1.2097
145 | 0.46549 | 0.21976 | -0.46547 | -0.22163 | 2.3723e-05 | -0.00187 | 0.014941 | 0.014964 | 0.014964 | 0.99458 | -0.067479 | 0.99453 | -0.067055 | 6.8019
146 | 0.70303 | 0.33081 | -0.70302 | -0.33145 | 1.8539e-05 | -0.0006395 | 0.022549 | 0.022557 | 0.022557 | 0.99472 | -0.068663 | 0.99469 | -0.068448 | 10.253
147 | -0.31375 | -0.15196 | 0.31375 | 0.1516 | 2.0557e-06 | -0.00035459 | 0.01012 | 0.010115 | 0.01012 | 0.99446 | -0.066397 | 0.99447 | -0.066454 | 4.5998
148 | 0.20964 | 0.10036 | -0.20963 | -0.10128 | 2.3837e-06 | -0.00092393 | 0.0067467 | 0.0067584 | 0.0067584 | 0.99447 | -0.066454 | 0.99446 | -0.066357 | 3.072
149 | -0.52339 | -0.25196 | 0.52347 | 0.2472 | 7.656e-05 | -0.0047577 | 0.016862 | 0.016802 | 0.016862 | 0.99447 | -0.066454 | 0.99461 | -0.067685 | 7.6645
150 | 0.20963 | 0.10128 | -0.20963 | -0.10153 | 6.3946e-07 | -0.00024731 | 0.0067584 | 0.0067615 | 0.0067615 | 0.99446 | -0.066357 | 0.99446 | -0.06633 | 3.0734
151 | -0.52347 | -0.2472 | 0.52348 | 0.24619 | 1.6304e-05 | -0.0010177 | 0.016802 | 0.016789 | 0.016802 | 0.99461 | -0.067685 | 0.99463 | -0.06794 | 7.6373
152 | -0.62351 | -0.29463 | 0.62352 | 0.2943 | 7.4498e-06 | -0.0003269 | 0.020015 | 0.020011 | 0.020015 | 0.99463 | -0.06794 | 0.99465 | -0.068038 | 9.0977
153 | -0.62352 | -0.2943 | 0.62354 | 0.29351 | 1.7987e-05 | -0.00078984 | 0.020011 | 0.020001 | 0.020011 | 0.99465 | -0.068038 | 0.99467 | -0.068274 | 9.0958
154 | -1.083 | -0.51366 | 1.0831 | 0.51367 | 0.00012004 | 9.116e-06 | 0.034746 | 0.034745 | 0.034746 | 0.99581 | -0.11356 | 0.99593 | -0.11278 | 16.5459
155 | 0.23836 | 0.11316 | -0.23835 | -0.11491 | 5.8373e-06 | -0.0017577 | 0.0076543 | 0.0076763 | 0.0076763 | 0.99511 | -0.10593 | 0.99509 | -0.10572 | 3.4892
156 | -2.2163 | -1.0469 | 2.2178 | 1.0476 | 0.0015082 | 0.00074665 | 0.071106 | 0.071104 | 0.071106 | 0.99511 | -0.10593 | 0.99583 | -0.10102 | 33.8601
157 | 0.23835 | 0.11491 | -0.23835 | -0.11544 | 1.755e-06 | -0.00052646 | 0.0076763 | 0.007683 | 0.007683 | 0.99509 | -0.10572 | 0.99508 | -0.10566 | 3.4923
158 | -2.2178 | -1.0476 | 2.2182 | 1.0478 | 0.00033029 | 0.00016347 | 0.071104 | 0.071103 | 0.071104 | 0.99583 | -0.10102 | 0.99598 | -0.099946 | 33.8589
159 | -2.5758 | -1.221 | 2.5759 | 1.2208 | 0.00010878 | -0.00025047 | 0.082621 | 0.082618 | 0.082621 | 0.99598 | -0.099946 | 0.99602 | -0.1003 | 37.555
160 | 2.5765 | 1.2196 | -2.5759 | -1.2208 | 0.00050979 | -0.0011745 | 0.082601 | 0.082618 | 0.082618 | 0.99621 | -0.10194 | 0.99602 | -0.1003 | 37.5534
161 | -0.21263 | -0.10298 | 0.21263 | 0.10264 | 9.0879e-07 | -0.00034143 | 0.0068594 | 0.0068551 | 0.0068594 | 0.99426 | -0.11632 | 0.99427 | -0.11636 | 3.1179
162 | -0.21263 | -0.10264 | 0.21264 | 0.098363 | 1.1287e-05 | -0.0042767 | 0.0068551 | 0.006802 | 0.0068551 | 0.99427 | -0.11636 | 0.99432 | -0.1168 | 3.116
163 | -2.1612 | -1.0277 | 2.1613 | 1.0273 | 0.00013467 | -0.00045342 | 0.069477 | 0.069471 | 0.069477 | 0.99432 | -0.1168 | 0.99437 | -0.11732 | 31.5806
164 | 1.9485 | 0.92935 | -1.9482 | -0.93064 | 0.00030907 | -0.0012989 | 0.062676 | 0.062693 | 0.062693 | 0.99432 | -0.1168 | 0.99417 | -0.11546 | 28.4969
165 | -2.2663 | -1.0781 | 2.2665 | 1.0774 | 0.00022085 | -0.00067039 | 0.072858 | 0.072848 | 0.072858 | 0.99437 | -0.11732 | 0.99446 | -0.11813 | 33.1171
166 | -2.2665 | -1.0774 | 2.2674 | 1.0749 | 0.00084541 | -0.0025692 | 0.072848 | 0.072813 | 0.072848 | 0.99446 | -0.11813 | 0.99481 | -0.12124 | 33.1129
167 | -0.30472 | -0.14758 | 0.30473 | 0.14751 | 1.174e-05 | -7.3525e-05 | 0.0098182 | 0.0098172 | 0.0098182 | 0.99547 | -0.090595 | 0.99551 | -0.090341 | 4.6754
168 | -0.40242 | -0.19482 | 0.40242 | 0.19444 | 3.585e-06 | -0.00037712 | 0.012965 | 0.01296 | 0.012965 | 0.99551 | -0.090341 | 0.99552 | -0.090418 | 5.8931
169 | 0.97614 | 0.4649 | -0.97578 | -0.47123 | 0.00035817 | -0.0063337 | 0.031352 | 0.031433 | 0.031433 | 0.99552 | -0.090418 | 0.99518 | -0.08729 | 14.2875
170 | -1.3786 | -0.65934 | 1.3795 | 0.65072 | 0.00098494 | -0.0086272 | 0.044312 | 0.044201 | 0.044312 | 0.99552 | -0.090418 | 0.99618 | -0.096373 | 20.1417
171 | -9.6319 | -4.5195 | 9.6324 | 4.5152 | 0.00054085 | -0.0043247 | 0.30772 | 0.30766 | 0.30772 | 0.99811 | -0.10024 | 0.99817 | -0.09999 | 24.1158
172 | -2.2674 | -1.0749 | 2.2679 | 1.0733 | 0.00051976 | -0.0015819 | 0.072813 | 0.072792 | 0.072813 | 0.99481 | -0.12124 | 0.99502 | -0.12314 | 33.097
173 | 0.97578 | 0.47123 | -0.97572 | -0.47124 | 6.3877e-05 | -2.8889e-06 | 0.031433 | 0.031433 | 0.031433 | 0.99518 | -0.08729 | 0.99511 | -0.087727 | 14.9682
174 | -1.3795 | -0.65072 | 1.3798 | 0.6508 | 0.00028808 | 8.2373e-05 | 0.044201 | 0.0442 | 0.044201 | 0.99618 | -0.096373 | 0.9964 | -0.094859 | 21.048
175 | 0.56515 | 0.27239 | -0.56512 | -0.27242 | 2.5587e-05 | -3.5226e-05 | 0.018199 | 0.0182 | 0.0182 | 0.99511 | -0.087727 | 0.99507 | -0.08803 | 8.6667
176 | -1.7808 | -0.84498 | 1.781 | 0.84408 | 0.00017568 | -0.00090475 | 0.057106 | 0.057094 | 0.057106 | 0.9964 | -0.094859 | 0.9965 | -0.095679 | 25.9571
177 | 0.56512 | 0.27242 | -0.5651 | -0.27333 | 1.7036e-05 | -0.0009051 | 0.0182 | 0.018211 | 0.018211 | 0.99507 | -0.08803 | 0.99504 | -0.08777 | 8.2779
178 | -21.0473 | -9.9198 | 21.0484 | 9.9184 | 0.0011684 | -0.0014482 | 0.67172 | 0.6717 | 0.67172 | 0.99994 | -0.00023903 | 1 | 0 | 52.6428
179 | -0.14091 | -0.068246 | 0.14091 | 0.067824 | 4.8737e-07 | -0.0004218 | 0.0045337 | 0.0045284 | 0.0045337 | 0.99691 | -0.094917 | 0.99691 | -0.094947 | 2.0608
180 | -0.5651 | -0.27369 | 0.5651 | 0.27333 | 6.813e-06 | -0.00036164 | 0.018216 | 0.018211 | 0.018216 | 0.99503 | -0.087665 | 0.99504 | -0.08777 | 8.28
181 | 0.12174 | 0.049055 | -0.12174 | -0.05025 | 9.7566e-07 | -0.001195 | 0.0038015 | 0.0038146 | 0.0038146 | 0.99666 | -0.083515 | 0.99665 | -0.083471 | 1.7339
182 | 0.12174 | 0.05025 | -0.12173 | -0.057638 | 6.1872e-06 | -0.0073875 | 0.0038146 | 0.0039013 | 0.0039013 | 0.99665 | -0.083471 | 0.9966 | -0.083115 | 1.7733
183 | 0.12173 | 0.057638 | -0.12173 | -0.058956 | 1.1345e-06 | -0.0013182 | 0.0039013 | 0.0039178 | 0.0039178 | 0.9966 | -0.083115 | 0.99659 | -0.083036 | 1.7808
184 | 0.37707 | 0.18229 | -0.37707 | -0.18262 | 2.7489e-06 | -0.0003281 | 0.012157 | 0.012161 | 0.012161 | 0.99453 | -0.067055 | 0.99452 | -0.066992 | 5.5277
185 | 0.088397 | 0.039339 | -0.088396 | -0.04211 | 1.2504e-06 | -0.0027711 | 0.0028084 | 0.0028421 | 0.0028421 | 0.99453 | -0.067055 | 0.99452 | -0.066946 | 1.2919
186 | 0.088396 | 0.04211 | -0.088395 | -0.042812 | 3.2138e-07 | -0.00070153 | 0.0028421 | 0.0028509 | 0.0028509 | 0.99452 | -0.066946 | 0.99451 | -0.066915 | 1.2959
187 | 0.31307 | 0.15101 | -0.31307 | -0.15125 | 1.323e-06 | -0.00023141 | 0.010068 | 0.010071 | 0.010071 | 0.99664 | -0.083282 | 0.99663 | -0.083245 | 4.5777
188 | 0.70302 | 0.33145 | -0.70301 | -0.33169 | 6.7882e-06 | -0.00023404 | 0.022557 | 0.022559 | 0.022559 | 0.99469 | -0.068448 | 0.99468 | -0.068368 | 10.2543
189 | 0.20307 | 0.098069 | -0.20307 | -0.098352 | 6.8088e-07 | -0.00028313 | 0.006532 | 0.0065355 | 0.0065355 | 0.99663 | -0.083245 | 0.99663 | -0.083216 | 2.9707
190 | 0.11 | 0.053177 | -0.11 | -0.053275 | 1.8677e-06 | -9.8044e-05 | 0.003539 | 0.0035402 | 0.0035402 | 0.99663 | -0.083245 | 0.99662 | -0.083358 | 1.6858
191 | 0.62354 | 0.2932 | -0.62354 | -0.29351 | 7.1957e-06 | -0.00031621 | 0.019997 | 0.020001 | 0.020001 | 0.99468 | -0.068368 | 0.99467 | -0.068274 | 9.0914

## res_trafo
| p_hv_mw | q_hv_mvar | p_lv_mw | q_lv_mvar | pl_mw | ql_mvar | i_hv_ka | i_lv_ka | vm_hv_pu | va_hv_degree | vm_lv_pu | va_lv_degree | loading_percent
0 | 2.6518e-14 | 1.7507e-14 | 0.013999 | 0.0105 | 0.013999 | 0.0105 | 1.6678e-16 | 0.00050517 | 0.99997 | 149.9981 | 1 | 0 | 0.069998

## res_ext_grid
| p_mw | q_mvar
0 | 21.2959 | 10.042

## res_load
| p_mw | q_mvar
0 | 0.3671 | 0.1778
1 | 0.39948 | 0.19348
2 | 0.24754 | 0.11989
3 | 0.41327 | 0.20016
4 | 0.069479 | 0.03365
5 | 0.092928 | 0.045007
6 | 0.26994 | 0.13074
7 | 0.25327 | 0.12267
8 | 0.21007 | 0.10174
9 | 0.22602 | 0.10947
10 | 0.17371 | 0.08413
11 | 0.35878 | 0.17377
12 | 0.099383 | 0.048133
13 | 0.32375 | 0.1568
14 | 0.30656 | 0.14847
15 | 0.12516 | 0.060618
16 | 0.085808 | 0.041559
17 | 0.25877 | 0.12533
18 | 1.5223 | 0.73729
19 | 0.081111 | 0.039284
20 | 0.20277 | 0.098205
21 | 0.070022 | 0.033913
22 | 0.30659 | 0.14849
23 | 0.25483 | 0.12342
24 | 0.090659 | 0.043908
25 | 0.19966 | 0.0967
26 | 0.07272 | 0.03522
27 | 0.077429 | 0.0375
28 | 0.071688 | 0.03472
29 | 0.082197 | 0.03981
30 | 0.1133 | 0.054872
31 | 0.22939 | 0.1111
32 | 0.10963 | 0.053096
33 | 0.21538 | 0.10431
34 | 0.19374 | 0.093835
35 | 0.51926 | 0.25149
36 | 0.079304 | 0.038409
37 | 0.11185 | 0.054174
38 | 0.1108 | 0.053664
39 | 0.22827 | 0.11056
40 | 0.19183 | 0.092908
41 | 0.38241 | 0.18521
42 | 0.24954 | 0.12086
43 | 0.09093 | 0.04404
44 | 0.41086 | 0.19899
45 | 0.16854 | 0.081626
46 | 0.086113 | 0.041706
47 | 0.1102 | 0.053373
48 | 0.21429 | 0.10378
49 | 0.24551 | 0.11891
50 | 0.32694 | 0.15834
51 | 0.2547 | 0.12335
52 | 0.30424 | 0.14735
53 | 0.41 | 0.19857
54 | 0.29591 | 0.14332
55 | 0.13348 | 0.064646
56 | 0.30838 | 0.14936
57 | 0.2999 | 0.14525
58 | 0.39152 | 0.18962
59 | 0.18023 | 0.087289
60 | 0.12007 | 0.058154
61 | 0.31205 | 0.15113
62 | 0.081577 | 0.03951
63 | 0.28592 | 0.13848
64 | 0.31375 | 0.15196
65 | 0.20963 | 0.10153
66 | 0.10003 | 0.048446
67 | 0.39335 | 0.19051
68 | 0.23835 | 0.11544
69 | 0.35766 | 0.17322
70 | 0.21263 | 0.10298
71 | 0.10499 | 0.050848
72 | 0.30472 | 0.14758
73 | 0.097691 | 0.047314
74 | 0.27865 | 0.13496
75 | 0.11075 | 0.053641
76 | 0.33444 | 0.16197
77 | 0.076808 | 0.0372
78 | 0.41057 | 0.19885
79 | 0.40094 | 0.19418
80 | 0.23348 | 0.11308
81 | 0.14091 | 0.068246
82 | 0.5651 | 0.27369
83 | 0.070316 | 0.034056
84 | 0.37707 | 0.18262
85 | 0.088395 | 0.042812
86 | 0.12173 | 0.058956
87 | 0.082525 | 0.039969
88 | 0.20307 | 0.098352
89 | 0.11 | 0.053275
90 | 0.11578 | 0.056075
91 | 0.079466 | 0.038487

## dtypes
| element | column | dtype
0 | bus | name | object
1 | bus | vn_kv | float64
2 | bus | type | object
3 | bus | zone | object
4 | bus | in_service | bool
5 | load | name | object
6 | load | bus | uint32
7 | load | p_mw | float64
8 | load | q_mvar | float64
9 | load | const_z_percent | float64
10 | load | const_i_percent | float64
11 | load | sn_mva | float64
12 | load | scaling | float64
13 | load | in_service | bool
14 | load | type | object
15 | ext_grid | name | object
16 | ext_grid | bus | uint32
17 | ext_grid | vm_pu | float64
18 | ext_grid | va_degree | float64
19 | ext_grid | slack_weight | float64
20 | ext_grid | in_service | bool
21 | line | name | object
22 | line | std_type | object
23 | line | from_bus | uint32
24 | line | to_bus | uint32
25 | line | length_km | float64
26 | line | r_ohm_per_km | float64
27 | line | x_ohm_per_km | float64
28 | line | c_nf_per_km | float64
29 | line | g_us_per_km | float64
30 | line | max_i_ka | float64
31 | line | df | float64
32 | line | parallel | uint32
33 | line | type | object
34 | line | in_service | bool
35 | trafo | name | object
36 | trafo | std_type | object
37 | trafo | hv_bus | uint32
38 | trafo | lv_bus | uint32
39 | trafo | sn_mva | float64
40 | trafo | vn_hv_kv | float64
41 | trafo | vn_lv_kv | float64
42 | trafo | vk_percent | float64
43 | trafo | vkr_percent | float64
44 | trafo | pfe_kw | float64
45 | trafo | i0_percent | float64
46 | trafo | shift_degree | float64
47 | trafo | tap_side | object
48 | trafo | tap_neutral | int32
49 | trafo | tap_min | int32
50 | trafo | tap_max | int32
51 | trafo | tap_step_percent | float64
52 | trafo | tap_step_degree | float64
53 | trafo | tap_pos | int32
54 | trafo | tap_phase_shifter | bool
55 | trafo | parallel | uint32
56 | trafo | df | float64
57 | trafo | in_service | bool
58 | bus_geodata | x | float64
59 | bus_geodata | y | float64
60 | bus_geodata | coords | object
61 | res_bus | vm_pu | float64
62 | res_bus | va_degree | float64
63 | res_bus | p_mw | float64
64 | res_bus | q_mvar | float64
65 | res_line | p_from_mw | float64
66 | res_line | q_from_mvar | float64
67 | res_line | p_to_mw | float64
68 | res_line | q_to_mvar | float64
69 | res_line | pl_mw | float64
70 | res_line | ql_mvar | float64
71 | res_line | i_from_ka | float64
72 | res_line | i_to_ka | float64
73 | res_line | i_ka | float64
74 | res_line | vm_from_pu | float64
75 | res_line | va_from_degree | float64
76 | res_line | vm_to_pu | float64
77 | res_line | va_to_degree | float64
78 | res_line | loading_percent | float64
79 | res_trafo | p_hv_mw | float64
80 | res_trafo | q_hv_mvar | float64
81 | res_trafo | p_lv_mw | float64
82 | res_trafo | q_lv_mvar | float64
83 | res_trafo | pl_mw | float64
84 | res_trafo | ql_mvar | float64
85 | res_trafo | i_hv_ka | float64
86 | res_trafo | i_lv_ka | float64
87 | res_trafo | vm_hv_pu | float64
88 | res_trafo | va_hv_degree | float64
89 | res_trafo | vm_lv_pu | float64
90 | res_trafo | va_lv_degree | float64
91 | res_trafo | loading_percent | float64
92 | res_ext_grid | p_mw | float64
93 | res_ext_grid | q_mvar | float64
94 | res_load | p_mw | float64
95 | res_load | q_mvar | float64

## parameters
| version | format_version | converged | OPF_converged | name | f_hz | sn_mva
0 | 2.14.6 | 2.14.0 | TRUE | FALSE |  | 50 | 1