## bus
| name | vn_kv | type | zone | in_service
0 | bus_MV_628_0_node_0 | 20 | n |  | TRUE
1 | bus_MV_628_0_node_1 | 20 | n |  | TRUE
2 | bus_MV_628_0_node_2 | 20 | n |  | TRUE
3 | bus_MV_628_0_node_3 | 20 | n |  | TRUE
4 | bus_MV_628_0_node_4 | 20 | n |  | TRUE
5 | bus_MV_628_0_node_126 | 20 | n |  | TRUE
6 | bus_MV_628_0_node_7 | 20 | n |  | TRUE
7 | bus_MV_628_0_node_153 | 20 | n |  | TRUE
8 | bus_MV_628_0_node_127 | 20 | n |  | TRUE
9 | bus_MV_628_0_node_5 | 20 | n |  | TRUE
10 | bus_MV_628_0_node_152 | 20 | n |  | TRUE
11 | bus_MV_628_0_node_6 | 20 | n |  | TRUE
12 | bus_MV_628_0_node_8 | 20 | n |  | TRUE
13 | bus_MV_628_0_node_173 | 20 | n |  | TRUE
14 | bus_MV_628_0_node_9 | 20 | n |  | TRUE
15 | bus_MV_628_0_node_90 | 20 | n |  | TRUE
16 | bus_MV_628_0_node_91 | 20 | n |  | TRUE
17 | bus_MV_628_0_node_10 | 20 | n |  | TRUE
18 | bus_MV_628_0_node_11 | 20 | n |  | TRUE
19 | bus_MV_628_0_node_12 | 20 | n |  | TRUE
20 | bus_MV_628_0_node_13 | 20 | n |  | TRUE
21 | bus_MV_628_0_node_32 | 20 | n |  | TRUE
22 | bus_MV_628_0_node_34 | 20 | n |  | TRUE
23 | bus_MV_628_0_node_38 | 20 | n |  | TRUE
24 | bus_MV_628_0_node_31 | 20 | n |  | TRUE
25 | bus_MV_628_0_node_157 | 20 | n |  | TRUE
26 | bus_MV_628_0_node_24 | 20 | n |  | TRUE
27 | bus_MV_628_0_node_100 | 20 | n |  | TRUE
28 | bus_MV_628_0_node_14 | 20 | n |  | TRUE
29 | bus_MV_628_0_node_155 | 20 | n |  | TRUE
30 | bus_MV_628_0_node_190 | 20 | n |  | TRUE
31 | bus_MV_628_0_node_15 | 20 | n |  | TRUE
32 | bus_MV_628_0_node_16 | 20 | n |  | TRUE
33 | bus_MV_628_0_node_19 | 20 | n |  | TRUE
34 | bus_MV_628_0_node_191 | 20 | n |  | TRUE
35 | bus_MV_628_0_node_103 | 20 | n |  | TRUE
36 | bus_MV_628_0_node_17 | 20 | n |  | TRUE
37 | bus_MV_628_0_node_18 | 20 | n |  | TRUE
38 | bus_MV_628_0_node_102 | 20 | n |  | TRUE
39 | bus_MV_628_0_node_163 | 20 | n |  | TRUE
40 | bus_MV_628_0_node_94 | 20 | n |  | TRUE
41 | bus_MV_628_0_node_93 | 20 | n |  | TRUE
42 | bus_MV_628_0_node_156 | 20 | n |  | TRUE
43 | bus_MV_628_0_node_20 | 20 | n |  | TRUE
44 | bus_MV_628_0_node_132 | 20 | n |  | TRUE
45 | bus_MV_628_0_node_21 | 20 | n |  | TRUE
46 | bus_MV_628_0_node_22 | 20 | n |  | TRUE
47 | bus_MV_628_0_node_30 | 20 | n |  | TRUE
48 | bus_MV_628_0_node_26 | 20 | n |  | TRUE
49 | bus_MV_628_0_node_182 | 20 | n |  | TRUE
50 | bus_MV_628_0_node_181 | 20 | n |  | TRUE
51 | bus_MV_628_0_node_160 | 20 | n |  | TRUE
52 | bus_MV_628_0_node_101 | 20 | n |  | TRUE
53 | bus_MV_628_0_node_99 | 20 | n |  | TRUE
54 | bus_MV_628_0_node_98 | 20 | n |  | TRUE
55 | bus_MV_628_0_node_162 | 20 | n |  | TRUE
56 | bus_MV_628_0_node_95 | 20 | n |  | TRUE
57 | bus_MV_628_0_node_96 | 20 | n |  | TRUE
58 | bus_MV_628_0_node_97 | 20 | n |  | TRUE
59 | bus_MV_628_0_node_109 | 20 | n |  | TRUE
60 | bus_MV_628_0_node_40 | 20 | n |  | TRUE
61 | bus_MV_628_0_node_147 | 20 | n |  | TRUE
62 | bus_MV_628_0_node_33 | 20 | n |  | TRUE
63 | bus_MV_628_0_node_28 | 20 | n |  | TRUE
64 | bus_MV_628_0_node_27 | 20 | n |  | TRUE
65 | bus_MV_628_0_node_25 | 20 | n |  | TRUE
66 | bus_MV_628_0_node_148 | 20 | n |  | TRUE
67 | bus_MV_628_0_node_187 | 20 | n |  | TRUE
68 | bus_MV_628_0_node_150 | 20 | n |  | TRUE
69 | bus_MV_628_0_node_29 | 20 | n |  | TRUE
70 | bus_MV_628_0_node_140 | 20 | n |  | TRUE
71 | bus_MV_628_0_node_41 | 20 | n |  | TRUE
72 | bus_MV_628_0_node_62 | 20 | n |  | TRUE
73 | bus_MV_628_0_node_63 | 20 | n |  | TRUE
74 | bus_MV_628_0_node_61 | 20 | n |  | TRUE
75 | bus_MV_628_0_node_159 | 20 | n |  | TRUE
76 | bus_MV_628_0_node_59 | 20 | n |  | TRUE
77 | bus_MV_628_0_node_35 | 20 | n |  | TRUE
78 | bus_MV_628_0_node_37 | 20 | n |  | TRUE
79 | bus_MV_628_0_node_151 | 20 | n |  | TRUE
80 | bus_MV_628_0_node_36 | 20 | n |  | TRUE
81 | bus_MV_628_0_node_49 | 20 | n |  | TRUE
82 | bus_MV_628_0_node_177 | 20 | n |  | TRUE
83 | bus_MV_628_0_node_185 | 20 | n |  | TRUE
84 | bus_MV_628_0_node_39 | 20 | n |  | TRUE
85 | bus_MV_628_0_node_149 | 20 | n |  | TRUE
86 | bus_MV_628_0_node_158 | 20 | n |  | TRUE
87 | bus_MV_628_0_node_60 | 20 | n |  | TRUE
88 | bus_MV_628_0_node_186 | 20 | n |  | TRUE
89 | bus_MV_628_0_node_58 | 20 | n |  | TRUE
90 | bus_MV_628_0_node_57 | 20 | n |  | TRUE
91 | bus_MV_628_0_node_146 | 20 | n |  | TRUE
92 | bus_MV_628_0_node_53 | 20 | n |  | TRUE
93 | bus_MV_628_0_node_175 | 20 | n |  | TRUE
94 | bus_MV_628_0_node_52 | 20 | n |  | TRUE
95 | bus_MV_628_0_node_51 | 20 | n |  | TRUE
96 | bus_MV_628_0_node_50 | 20 | n |  | TRUE
97 | bus_MV_628_0_node_82 | 20 | n |  | TRUE
98 | bus_MV_628_0_node_83 | 20 | n |  | TRUE
99 | bus_MV_628_0_node_80 | 20 | n |  | TRUE
100 | bus_MV_628_0_node_44 | 20 | n |  | TRUE
101 | bus_MV_628_0_node_54 | 20 | n |  | TRUE
102 | bus_MV_628_0_node_107 | 20 | n |  | TRUE
103 | bus_MV_628_0_node_161 | 20 | n |  | TRUE
104 | bus_MV_628_0_node_105 | 20 | n |  | TRUE
105 | bus_MV_628_0_node_145 | 20 | n |  | TRUE
106 | bus_MV_628_0_node_42 | 20 | n |  | TRUE
107 | bus_MV_628_0_node_43 | 20 | n |  | TRUE
108 | bus_MV_628_0_node_48 | 20 | n |  | TRUE
109 | bus_MV_628_0_node_45 | 20 | n |  | TRUE
110 | bus_MV_628_0_node_144 | 20 | n |  | TRUE
111 | bus_MV_628_0_node_46 | 20 | n |  | TRUE
112 | bus_MV_628_0_node_47 | 20 | n |  | TRUE
113 | bus_MV_628_0_node_136 | 20 | n |  | TRUE
114 | bus_MV_628_0_node_184 | 20 | n |  | TRUE
115 | bus_MV_628_0_node_183 | 20 | n |  | TRUE
116 | bus_MV_628_0_node_114 | 20 | n |  | TRUE
117 | bus_MV_628_0_node_135 | 20 | n |  | TRUE
118 | bus_MV_628_0_node_85 | 20 | n |  | TRUE
119 | bus_MV_628_0_node_138 | 20 | n |  | TRUE
120 | bus_MV_628_0_node_111 | 20 | n |  | TRUE
121 | bus_MV_628_0_node_137 | 20 | n |  | TRUE
122 | bus_MV_628_0_node_81 | 20 | n |  | TRUE
123 | bus_MV_628_0_node_143 | 20 | n |  | TRUE
124 | bus_MV_628_0_node_55 | 20 | n |  | TRUE
125 | bus_MV_628_0_node_56 | 20 | n |  | TRUE
126 | bus_MV_628_0_node_188 | 20 | n |  | TRUE
127 | bus_MV_628_0_node_129 | 20 | n |  | TRUE
128 | bus_MV_628_0_node_130 | 20 | n |  | TRUE
129 | bus_MV_628_0_node_131 | 20 | n |  | TRUE
130 | bus_MV_628_0_node_128 | 20 | n |  | TRUE
131 | bus_MV_628_0_node_64 | 20 | n |  | TRUE
132 | bus_MV_628_0_node_66 | 20 | n |  | TRUE
133 | bus_MV_628_0_node_65 | 20 | n |  | TRUE
134 | bus_MV_628_0_node_69 | 20 | n |  | TRUE
135 | bus_MV_628_0_node_67 | 20 | n |  | TRUE
136 | bus_MV_628_0_node_87 | 20 | n |  | TRUE
137 | bus_MV_628_0_node_68 | 20 | n |  | TRUE
138 | bus_MV_628_0_node_86 | 20 | n |  | TRUE
139 | bus_MV_628_0_node_178 | 20 | n |  | TRUE
140 | bus_MV_628_0_node_179 | 20 | n |  | TRUE
141 | bus_MV_628_0_node_88 | 20 | n |  | TRUE
142 | bus_MV_628_0_node_73 | 20 | n |  | TRUE
143 | bus_MV_628_0_node_70 | 20 | n |  | TRUE
144 | bus_MV_628_0_node_71 | 20 | n |  | TRUE
145 | bus_MV_628_0_node_72 | 20 | n |  | TRUE
146 | bus_MV_628_0_node_171 | 20 | n |  | TRUE
147 | bus_MV_628_0_node_74 | 20 | n |  | TRUE
148 | bus_MV_628_0_node_79 | 20 | n |  | TRUE
149 | bus_MV_628_0_node_77 | 20 | n |  | TRUE
150 | bus_MV_628_0_node_172 | 20 | n |  | TRUE
151 | bus_MV_628_0_node_75 | 20 | n |  | TRUE
152 | bus_MV_628_0_node_76 | 20 | n |  | TRUE
153 | bus_MV_628_0_node_78 | 20 | n |  | TRUE
154 | bus_MV_628_0_node_154 | 20 | n |  | TRUE
155 | bus_MV_628_0_node_84 | 20 | n |  | TRUE
156 | bus_MV_628_0_node_92 | 20 | n |  | TRUE
157 | bus_MV_628_0_node_110 | 20 | n |  | TRUE
158 | bus_MV_628_0_node_176 | 20 | n |  | TRUE
159 | bus_MV_628_0_node_192 | 20 | n |  | TRUE
160 | bus_MV_628_0_node_108 | 20 | n |  | TRUE
161 | bus_MV_628_0_node_106 | 20 | n |  | TRUE
162 | bus_MV_628_0_node_170 | 20 | n |  | TRUE
163 | bus_MV_628_0_node_169 | 20 | n |  | TRUE
164 | bus_MV_628_0_node_104 | 20 | n |  | TRUE
165 | bus_MV_628_0_node_112 | 20 | n |  | TRUE
166 | bus_MV_628_0_node_113 | 20 | n |  | TRUE
167 | bus_MV_628_0_node_115 | 20 | n |  | TRUE
168 | bus_MV_628_0_node_117 | 20 | n |  | TRUE
169 | bus_MV_628_0_node_116 | 20 | n |  | TRUE
170 | bus_MV_628_0_node_168 | 20 | n |  | TRUE
171 | bus_MV_628_0_node_180 | 20 | n |  | TRUE
172 | bus_MV_628_0_node_118 | 20 | n |  | TRUE
173 | bus_MV_628_0_node_166 | 20 | n |  | TRUE
174 | bus_MV_628_0_node_119 | 20 | n |  | TRUE
175 | bus_MV_628_0_node_164 | 20 | n |  | TRUE
176 | bus_MV_628_0_node_165 | 20 | n |  | TRUE
177 | bus_MV_628_0_node_122 | 20 | n |  | TRUE
178 | bus_MV_628_0_node_123 | 20 | n |  | TRUE
179 | bus_MV_628_0_node_141 | 20 | n |  | TRUE
180 | bus_MV_628_0_node_124 | 20 | n |  | TRUE
181 | bus_MV_628_0_node_142 | 20 | n |  | TRUE
182 | bus_MV_628_0_node_125 | 20 | n |  | TRUE
183 | bus_MV_628_0_node_174 | 20 | n |  | TRUE
184 | bus_MV_628_0_node_189 | 20 | n |  | TRUE
185 | bus_MV_628_0_node_139 | 20 | n |  | TRUE
186 | bus_MV_628_0_node_133 | 20 | n |  | TRUE
187 | bus_MV_628_0_node_134 | 20 | n |  | TRUE
188 | bus_MV_628_0_node_167 | 20 | n |  | TRUE
189 | bus_HV_628_0_node_151 | 110 | n |  | TRUE

## load
| name | bus | p_mw | q_mvar | const_z_percent | const_i_percent | sn_mva | scaling | in_service | type
0 | MV_628_0_load_0 | 0 | 0.35571 | 0.17228 | 0 | 0 |  | 1 | TRUE | wye
1 | MV_628_0_load_1 | 1 | 0.081091 | 0.039274 | 0 | 0 |  | 1 | TRUE | wye
2 | MV_628_0_load_2 | 2 | 0.071351 | 0.034557 | 0 | 0 |  | 1 | TRUE | wye
3 | MV_628_0_load_4 | 4 | 0.070918 | 0.034347 | 0 | 0 |  | 1 | TRUE | wye
4 | MV_628_0_load_126 | 5 | 0.075567 | 0.036599 | 0 | 0 |  | 1 | TRUE | wye
5 | MV_628_0_load_153 | 7 | 0.070539 | 0.034164 | 0 | 0 |  | 1 | TRUE | wye
6 | MV_628_0_load_127 | 8 | 0.076905 | 0.037247 | 0 | 0 |  | 1 | TRUE | wye
7 | MV_628_0_load_5 | 9 | 0.2647 | 0.1282 | 0 | 0 |  | 1 | TRUE | wye
8 | MV_628_0_load_152 | 10 | 0.36948 | 0.17895 | 0 | 0 |  | 1 | TRUE | wye
9 | MV_628_0_load_173 | 13 | 0.37448 | 0.18137 | 0 | 0 |  | 1 | TRUE | wye
10 | MV_628_0_load_90 | 15 | 0.25856 | 0.12523 | 0 | 0 |  | 1 | TRUE | wye
11 | MV_628_0_load_10 | 17 | 0.35647 | 0.17265 | 0 | 0 |  | 1 | TRUE | wye
12 | MV_628_0_load_31 | 24 | 0.20527 | 0.099418 | 0 | 0 |  | 1 | TRUE | wye
13 | MV_628_0_load_157 | 25 | 0.072 | 0.034871 | 0 | 0 |  | 1 | TRUE | wye
14 | MV_628_0_load_155 | 29 | 0.086623 | 0.041953 | 0 | 0 |  | 1 | TRUE | wye
15 | MV_628_0_load_190 | 30 | 0.080297 | 0.03889 | 0 | 0 |  | 1 | TRUE | wye
16 | MV_628_0_load_191 | 34 | 0.25365 | 0.12285 | 0 | 0 |  | 1 | TRUE | wye
17 | MV_628_0_load_102 | 38 | 0.37982 | 0.18395 | 0 | 0 |  | 1 | TRUE | wye
18 | MV_628_0_load_163 | 39 | 0.1466 | 0.071002 | 0 | 0 |  | 1 | TRUE | wye
19 | MV_628_0_load_93 | 41 | 0.34095 | 0.16513 | 0 | 0 |  | 1 | TRUE | wye
20 | MV_628_0_load_156 | 42 | 0.75386 | 0.36511 | 0 | 0 |  | 1 | TRUE | wye
21 | MV_628_0_load_132 | 44 | 0.11523 | 0.05581 | 0 | 0 |  | 1 | TRUE | wye
22 | MV_628_0_load_30 | 47 | 0.31239 | 0.1513 | 0 | 0 |  | 1 | TRUE | wye
23 | MV_628_0_load_26 | 48 | 0.32512 | 0.15746 | 0 | 0 |  | 1 | TRUE | wye
24 | MV_628_0_load_181 | 50 | 0.34086 | 0.16509 | 0 | 0 |  | 1 | TRUE | wye
25 | MV_628_0_load_101 | 52 | 0.46322 | 0.22435 | 0 | 0 |  | 1 | TRUE | wye
26 | MV_628_0_load_99 | 53 | 0.098869 | 0.047885 | 0 | 0 |  | 1 | TRUE | wye
27 | MV_628_0_load_98 | 54 | 0.29401 | 0.1424 | 0 | 0 |  | 1 | TRUE | wye
28 | MV_628_0_load_162 | 55 | 0.19377 | 0.093848 | 0 | 0 |  | 1 | TRUE | wye
29 | MV_628_0_load_96 | 57 | 0.35156 | 0.17027 | 0 | 0 |  | 1 | TRUE | wye
30 | MV_628_0_load_109 | 59 | 0.2717 | 0.13159 | 0 | 0 |  | 1 | TRUE | wye
31 | MV_628_0_load_147 | 61 | 0.085808 | 0.041559 | 0 | 0 |  | 1 | TRUE | wye
32 | MV_628_0_load_25 | 65 | 0.2279 | 0.11037 | 0 | 0 |  | 1 | TRUE | wye
33 | MV_628_0_load_148 | 66 | 0.089623 | 0.043406 | 0 | 0 |  | 1 | TRUE | wye
34 | MV_628_0_load_187 | 67 | 0.10738 | 0.052006 | 0 | 0 |  | 1 | TRUE | wye
35 | MV_628_0_load_150 | 68 | 0.14155 | 0.068556 | 0 | 0 |  | 1 | TRUE | wye
36 | MV_628_0_load_140 | 70 | 0.1368 | 0.066254 | 0 | 0 |  | 1 | TRUE | wye
37 | MV_628_0_load_62 | 72 | 0.11075 | 0.053639 | 0 | 0 |  | 1 | TRUE | wye
38 | MV_628_0_load_61 | 74 | 0.21467 | 0.10397 | 0 | 0 |  | 1 | TRUE | wye
39 | MV_628_0_load_151 | 79 | 0.091434 | 0.044284 | 0 | 0 |  | 1 | TRUE | wye
40 | MV_628_0_load_49 | 81 | 0.27827 | 0.13477 | 0 | 0 |  | 1 | TRUE | wye
41 | MV_628_0_load_177 | 82 | 0.14035 | 0.067972 | 0 | 0 |  | 1 | TRUE | wye
42 | MV_628_0_load_185 | 83 | 0.071274 | 0.034519 | 0 | 0 |  | 1 | TRUE | wye
43 | MV_628_0_load_149 | 85 | 0.095002 | 0.046011 | 0 | 0 |  | 1 | TRUE | wye
44 | MV_628_0_load_158 | 86 | 0.079689 | 0.038595 | 0 | 0 |  | 1 | TRUE | wye
45 | MV_628_0_load_186 | 88 | 0.4966 | 0.24052 | 0 | 0 |  | 1 | TRUE | wye
46 | MV_628_0_load_57 | 90 | 0.35001 | 0.16952 | 0 | 0 |  | 1 | TRUE | wye
47 | MV_628_0_load_146 | 91 | 0.095357 | 0.046184 | 0 | 0 |  | 1 | TRUE | wye
48 | MV_628_0_load_175 | 93 | 0.31093 | 0.15059 | 0 | 0 |  | 1 | TRUE | wye
49 | MV_628_0_load_50 | 96 | 0.33883 | 0.1641 | 0 | 0 |  | 1 | TRUE | wye
50 | MV_628_0_load_80 | 99 | 0.39511 | 0.19136 | 0 | 0 |  | 1 | TRUE | wye
51 | MV_628_0_load_54 | 101 | 0.38313 | 0.18556 | 0 | 0 |  | 1 | TRUE | wye
52 | MV_628_0_load_161 | 103 | 0.10993 | 0.053239 | 0 | 0 |  | 1 | TRUE | wye
53 | MV_628_0_load_145 | 105 | 0.10314 | 0.049955 | 0 | 0 |  | 1 | TRUE | wye
54 | MV_628_0_load_42 | 106 | 0.39751 | 0.19252 | 0 | 0 |  | 1 | TRUE | wye
55 | MV_628_0_load_144 | 110 | 0.074487 | 0.036076 | 0 | 0 |  | 1 | TRUE | wye
56 | MV_628_0_load_136 | 113 | 0.071694 | 0.034723 | 0 | 0 |  | 1 | TRUE | wye
57 | MV_628_0_load_184 | 114 | 0.34825 | 0.16866 | 0 | 0 |  | 1 | TRUE | wye
58 | MV_628_0_load_183 | 115 | 0.39454 | 0.19108 | 0 | 0 |  | 1 | TRUE | wye
59 | MV_628_0_load_85 | 118 | 0.25316 | 0.12261 | 0 | 0 |  | 1 | TRUE | wye
60 | MV_628_0_load_138 | 119 | 0.070246 | 0.034022 | 0 | 0 |  | 1 | TRUE | wye
61 | MV_628_0_load_137 | 121 | 0.13188 | 0.063872 | 0 | 0 |  | 1 | TRUE | wye
62 | MV_628_0_load_188 | 126 | 0.29904 | 0.14483 | 0 | 0 |  | 1 | TRUE | wye
63 | MV_628_0_load_128 | 130 | 0.21815 | 0.10566 | 0 | 0 |  | 1 | TRUE | wye
64 | MV_628_0_load_64 | 131 | 0.32495 | 0.15738 | 0 | 0 |  | 1 | TRUE | wye
65 | MV_628_0_load_69 | 134 | 0.33343 | 0.16149 | 0 | 0 |  | 1 | TRUE | wye
66 | MV_628_0_load_86 | 138 | 0.22894 | 0.11088 | 0 | 0 |  | 1 | TRUE | wye
67 | MV_628_0_load_178 | 139 | 0.38427 | 0.18611 | 0 | 0 |  | 1 | TRUE | wye
68 | MV_628_0_load_179 | 140 | 0.36562 | 0.17708 | 0 | 0 |  | 1 | TRUE | wye
69 | MV_628_0_load_88 | 141 | 0.21379 | 0.10354 | 0 | 0 |  | 1 | TRUE | wye
70 | MV_628_0_load_70 | 143 | 0.275 | 0.13319 | 0 | 0 |  | 1 | TRUE | wye
71 | MV_628_0_load_171 | 146 | 0.37325 | 0.18077 | 0 | 0 |  | 1 | TRUE | wye
72 | MV_628_0_load_172 | 150 | 0.389 | 0.1884 | 0 | 0 |  | 1 | TRUE | wye
73 | MV_628_0_load_75 | 151 | 0.29222 | 0.14153 | 0 | 0 |  | 1 | TRUE | wye
74 | MV_628_0_load_154 | 154 | 0.071491 | 0.034625 | 0 | 0 |  | 1 | TRUE | wye
75 | MV_628_0_load_110 | 157 | 0.19255 | 0.093258 | 0 | 0 |  | 1 | TRUE | wye
76 | MV_628_0_load_176 | 158 | 0.29984 | 0.14522 | 0 | 0 |  | 1 | TRUE | wye
77 | MV_628_0_load_192 | 159 | 0.38131 | 0.18468 | 0 | 0 |  | 1 | TRUE | wye
78 | MV_628_0_load_108 | 160 | 0.15426 | 0.074712 | 0 | 0 |  | 1 | TRUE | wye
79 | MV_628_0_load_170 | 162 | 0.10468 | 0.0507 | 0 | 0 |  | 1 | TRUE | wye
80 | MV_628_0_load_169 | 163 | 0.12227 | 0.059218 | 0 | 0 |  | 1 | TRUE | wye
81 | MV_628_0_load_104 | 164 | 0.25833 | 0.12511 | 0 | 0 |  | 1 | TRUE | wye
82 | MV_628_0_load_112 | 165 | 0.36484 | 0.1767 | 0 | 0 |  | 1 | TRUE | wye
83 | MV_628_0_load_168 | 170 | 0.29482 | 0.14279 | 0 | 0 |  | 1 | TRUE | wye
84 | MV_628_0_load_180 | 171 | 0.18507 | 0.089631 | 0 | 0 |  | 1 | TRUE | wye
85 | MV_628_0_load_118 | 172 | 0.40327 | 0.19531 | 0 | 0 |  | 1 | TRUE | wye
86 | MV_628_0_load_119 | 174 | 0.11391 | 0.055169 | 0 | 0 |  | 1 | TRUE | wye
87 | MV_628_0_load_164 | 175 | 0.54254 | 0.26277 | 0 | 0 |  | 1 | TRUE | wye
88 | MV_628_0_load_122 | 177 | 0.22569 | 0.10931 | 0 | 0 |  | 1 | TRUE | wye
89 | MV_628_0_load_123 | 178 | 0.38427 | 0.18611 | 0 | 0 |  | 1 | TRUE | wye
90 | MV_628_0_load_141 | 179 | 0.25332 | 0.12269 | 0 | 0 |  | 1 | TRUE | wye
91 | MV_628_0_load_174 | 183 | 0.13193 | 0.063897 | 0 | 0 |  | 1 | TRUE | wye
92 | MV_628_0_load_189 | 184 | 0.32245 | 0.15617 | 0 | 0 |  | 1 | TRUE | wye
93 | MV_628_0_load_139 | 185 | 0.083122 | 0.040258 | 0 | 0 |  | 1 | TRUE | wye
94 | MV_628_0_load_133 | 186 | 0.10592 | 0.051298 | 0 | 0 |  | 1 | TRUE | wye

## ext_grid
| name | bus | vm_pu | va_degree | slack_weight | in_service
0 |  | 79 | 1 | 0 | 1 | TRUE

## line
| name | std_type | from_bus | to_bus | length_km | r_ohm_per_km | x_ohm_per_km | c_nf_per_km | g_us_per_km | max_i_ka | df | parallel | type | in_service
0 | MV_628_0_line_0 |  | 0 | 1 | 0.020092 | 0.161 | 0.117 | 273 | 0 | 0.362 | 1 | 1 | cs | TRUE
1 | MV_628_0_line_1 |  | 0 | 2 | 0.023134 | 0.445 | 0.132 | 190 | 0 | 0.22 | 1 | 1 | cs | TRUE
2 | MV_628_0_line_2 |  | 1 | 3 | 0.022412 | 0.0515 | 0.029 | 1000 | 0 | 1.276 | 1 | 1 | cs | TRUE
3 | MV_628_0_line_3 |  | 2 | 4 | 0.014769 | 0.445 | 0.132 | 190 | 0 | 0.22 | 1 | 1 | cs | TRUE
4 | MV_628_0_line_4 |  | 3 | 5 | 0.016565 | 0.445 | 0.132 | 190 | 0 | 0.22 | 1 | 1 | cs | TRUE
5 | MV_628_0_line_5 |  | 3 | 6 | 0.041016 | 0.0515 | 0.029 | 1000 | 0 | 1.276 | 1 | 1 | cs | TRUE
6 | MV_628_0_line_6 |  | 4 | 7 | 0.014667 | 0.445 | 0.132 | 190 | 0 | 0.22 | 1 | 1 | cs | TRUE
7 | MV_628_0_line_7 |  | 5 | 8 | 0.016047 | 0.445 | 0.132 | 190 | 0 | 0.22 | 1 | 1 | cs | TRUE
8 | MV_628_0_line_8 |  | 6 | 9 | 0.035609 | 0.0515 | 0.029 | 1000 | 0 | 1.276 | 1 | 1 | cs | TRUE
9 | MV_628_0_line_9 |  | 7 | 10 | 0.0028826 | 0.445 | 0.132 | 190 | 0 | 0.22 | 1 | 1 | cs | TRUE
10 | MV_628_0_line_10 |  | 8 | 185 | 0.016842 | 0.445 | 0.132 | 190 | 0 | 0.22 | 1 | 1 | cs | TRUE
11 | MV_628_0_line_11 |  | 9 | 11 | 0.003019 | 0.0515 | 0.029 | 1000 | 0 | 1.276 | 1 | 1 | cs | TRUE
12 | MV_628_0_line_12 |  | 10 | 154 | 0.01267 | 0.445 | 0.132 | 190 | 0 | 0.22 | 1 | 1 | cs | TRUE
13 | MV_628_0_line_13 |  | 11 | 12 | 0.26957 | 0.0515 | 0.029 | 1000 | 0 | 1.276 | 1 | 1 | cs | TRUE
14 | MV_628_0_line_14 |  | 12 | 13 | 0.025382 | 0.445 | 0.132 | 190 | 0 | 0.22 | 1 | 1 | cs | TRUE
15 | MV_628_0_line_15 |  | 12 | 14 | 0.26983 | 0.0515 | 0.029 | 1000 | 0 | 1.276 | 1 | 1 | cs | TRUE
16 | MV_628_0_line_16 |  | 14 | 15 | 0.010387 | 0.0515 | 0.029 | 1000 | 0 | 1.276 | 1 | 1 | cs | TRUE
17 | MV_628_0_line_17 |  | 15 | 16 | 0.005082 | 0.0515 | 0.029 | 1000 | 0 | 1.276 | 1 | 1 | cs | TRUE
18 | MV_628_0_line_18 |  | 16 | 156 | 0.47134 | 0.0515 | 0.029 | 1000 | 0 | 1.276 | 1 | 1 | cs | TRUE
19 | MV_628_0_line_19 |  | 17 | 18 | 0.037804 | 0.445 | 0.132 | 190 | 0 | 0.22 | 1 | 1 | cs | TRUE
20 | MV_628_0_line_20 |  | 18 | 19 | 0.29111 | 0.161 | 0.117 | 273 | 0 | 0.362 | 1 | 1 | cs | TRUE
21 | MV_628_0_line_21 |  | 18 | 20 | 0.25663 | 0.445 | 0.132 | 190 | 0 | 0.22 | 1 | 1 | cs | TRUE
22 | MV_628_0_line_22 |  | 19 | 25 | 0.0054886 | 0.445 | 0.132 | 190 | 0 | 0.22 | 1 | 1 | cs | TRUE
23 | MV_628_0_line_23 |  | 19 | 26 | 0.22155 | 0.161 | 0.117 | 273 | 0 | 0.362 | 1 | 1 | cs | TRUE
24 | MV_628_0_line_24 |  | 19 | 27 | 0.022962 | 0.445 | 0.132 | 190 | 0 | 0.22 | 1 | 1 | cs | TRUE
25 | MV_628_0_line_25 |  | 20 | 28 | 0.35645 | 0.445 | 0.132 | 190 | 0 | 0.22 | 1 | 1 | cs | TRUE
26 | MV_628_0_line_26 |  | 20 | 29 | 0.048257 | 0.445 | 0.132 | 190 | 0 | 0.22 | 1 | 1 | cs | TRUE
27 | MV_628_0_line_27 |  | 21 | 22 | 0.07383 | 0.445 | 0.132 | 190 | 0 | 0.22 | 1 | 1 | cs | TRUE
28 | MV_628_0_line_28 |  | 21 | 23 | 0.48199 | 0.0515 | 0.029 | 1000 | 0 | 1.276 | 1 | 1 | cs | TRUE
29 | MV_628_0_line_29 |  | 21 | 24 | 0.044332 | 0.0515 | 0.029 | 1000 | 0 | 1.276 | 1 | 1 | cs | TRUE
30 | MV_628_0_line_30 |  | 22 | 76 | 0.19378 | 0.445 | 0.132 | 190 | 0 | 0.22 | 1 | 1 | cs | TRUE
31 | MV_628_0_line_31 |  | 22 | 66 | 0.077125 | 0.445 | 0.132 | 190 | 0 | 0.22 | 1 | 1 | cs | TRUE
32 | MV_628_0_line_32 |  | 23 | 83 | 0.027591 | 0.445 | 0.132 | 190 | 0 | 0.22 | 1 | 1 | cs | TRUE
33 | MV_628_0_line_33 |  | 23 | 84 | 0.042921 | 0.445 | 0.132 | 190 | 0 | 0.22 | 1 | 1 | cs | TRUE
34 | MV_628_0_line_34 |  | 23 | 77 | 0.26686 | 0.0515 | 0.029 | 1000 | 0 | 1.276 | 1 | 1 | cs | TRUE
35 | MV_628_0_line_35 |  | 24 | 62 | 0.046397 | 0.0515 | 0.029 | 1000 | 0 | 1.276 | 1 | 1 | cs | TRUE
36 | MV_628_0_line_36 |  | 25 | 51 | 0.027997 | 0.445 | 0.132 | 190 | 0 | 0.22 | 1 | 1 | cs | TRUE
37 | MV_628_0_line_37 |  | 26 | 49 | 0.1271 | 0.445 | 0.132 | 190 | 0 | 0.22 | 1 | 1 | cs | TRUE
38 | MV_628_0_line_38 |  | 26 | 50 | 0.031608 | 0.445 | 0.132 | 190 | 0 | 0.22 | 1 | 1 | cs | TRUE
39 | MV_628_0_line_39 |  | 26 | 43 | 0.10448 | 0.445 | 0.132 | 190 | 0 | 0.22 | 1 | 1 | cs | TRUE
40 | MV_628_0_line_40 |  | 26 | 45 | 0.38682 | 0.0515 | 0.029 | 1000 | 0 | 1.276 | 1 | 1 | cs | TRUE
41 | MV_628_0_line_41 |  | 27 | 52 | 0.048955 | 0.445 | 0.132 | 190 | 0 | 0.22 | 1 | 1 | cs | TRUE
42 | MV_628_0_line_42 |  | 27 | 53 | 0.0077488 | 0.445 | 0.132 | 190 | 0 | 0.22 | 1 | 1 | cs | TRUE
43 | MV_628_0_line_43 |  | 28 | 30 | 0.028026 | 0.445 | 0.132 | 190 | 0 | 0.22 | 1 | 1 | cs | TRUE
44 | MV_628_0_line_44 |  | 28 | 31 | 0.090677 | 0.445 | 0.132 | 190 | 0 | 0.22 | 1 | 1 | cs | TRUE
45 | MV_628_0_line_45 |  | 28 | 32 | 0.62777 | 0.445 | 0.132 | 190 | 0 | 0.22 | 1 | 1 | cs | TRUE
46 | MV_628_0_line_46 |  | 28 | 33 | 0.22672 | 0.445 | 0.132 | 190 | 0 | 0.22 | 1 | 1 | cs | TRUE
47 | MV_628_0_line_47 |  | 29 | 54 | 0.023309 | 0.5939 | 0.372 | 9.5 | 0 | 0.21 | 1 | 1 | ol | TRUE
48 | MV_628_0_line_48 |  | 31 | 34 | 0.076334 | 0.5939 | 0.372 | 9.5 | 0 | 0.21 | 1 | 1 | ol | TRUE
49 | MV_628_0_line_49 |  | 32 | 35 | 0.095378 | 0.445 | 0.132 | 190 | 0 | 0.22 | 1 | 1 | cs | TRUE
50 | MV_628_0_line_50 |  | 32 | 36 | 0.31413 | 0.445 | 0.132 | 190 | 0 | 0.22 | 1 | 1 | cs | TRUE
51 | MV_628_0_line_51 |  | 32 | 37 | 1.0132 | 0.445 | 0.132 | 190 | 0 | 0.22 | 1 | 1 | cs | TRUE
52 | MV_628_0_line_52 |  | 32 | 38 | 0.072494 | 0.5939 | 0.372 | 9.5 | 0 | 0.21 | 1 | 1 | ol | TRUE
53 | MV_628_0_line_53 |  | 33 | 42 | 0.053857 | 0.445 | 0.132 | 190 | 0 | 0.22 | 1 | 1 | cs | TRUE
54 | MV_628_0_line_54 |  | 35 | 55 | 0.031055 | 0.445 | 0.132 | 190 | 0 | 0.22 | 1 | 1 | cs | TRUE
55 | MV_628_0_line_55 |  | 36 | 39 | 0.0058929 | 0.445 | 0.132 | 190 | 0 | 0.22 | 1 | 1 | cs | TRUE
56 | MV_628_0_line_56 |  | 37 | 40 | 0.63534 | 0.445 | 0.132 | 190 | 0 | 0.22 | 1 | 1 | cs | TRUE
57 | MV_628_0_line_57 |  | 37 | 41 | 0.074688 | 0.5939 | 0.372 | 9.5 | 0 | 0.21 | 1 | 1 | ol | TRUE
58 | MV_628_0_line_58 |  | 40 | 56 | 0.51289 | 0.445 | 0.132 | 190 | 0 | 0.22 | 1 | 1 | cs | TRUE
59 | MV_628_0_line_59 |  | 40 | 57 | 0.010403 | 0.445 | 0.132 | 190 | 0 | 0.22 | 1 | 1 | cs | TRUE
60 | MV_628_0_line_60 |  | 43 | 44 | 0.019186 | 0.445 | 0.132 | 190 | 0 | 0.22 | 1 | 1 | cs | TRUE
61 | MV_628_0_line_61 |  | 45 | 46 | 0.27187 | 0.0515 | 0.029 | 1000 | 0 | 1.276 | 1 | 1 | cs | TRUE
62 | MV_628_0_line_62 |  | 45 | 47 | 0.059942 | 0.5939 | 0.372 | 9.5 | 0 | 0.21 | 1 | 1 | ol | TRUE
63 | MV_628_0_line_63 |  | 46 | 48 | 0.043606 | 0.0515 | 0.029 | 1000 | 0 | 1.276 | 1 | 1 | cs | TRUE
64 | MV_628_0_line_64 |  | 48 | 64 | 0.029306 | 0.0515 | 0.029 | 1000 | 0 | 1.276 | 1 | 1 | cs | TRUE
65 | MV_628_0_line_65 |  | 49 | 67 | 0.016224 | 0.445 | 0.132 | 190 | 0 | 0.22 | 1 | 1 | cs | TRUE
66 | MV_628_0_line_66 |  | 51 | 75 | 0.01168 | 0.445 | 0.132 | 190 | 0 | 0.22 | 1 | 1 | cs | TRUE
67 | MV_628_0_line_67 |  | 56 | 58 | 0.83817 | 0.445 | 0.132 | 190 | 0 | 0.22 | 1 | 1 | cs | TRUE
68 | MV_628_0_line_68 |  | 56 | 59 | 0.16313 | 0.5939 | 0.372 | 9.5 | 0 | 0.21 | 1 | 1 | ol | TRUE
69 | MV_628_0_line_69 |  | 58 | 160 | 0.031552 | 0.445 | 0.132 | 190 | 0 | 0.22 | 1 | 1 | cs | TRUE
70 | MV_628_0_line_70 |  | 60 | 61 | 0.054795 | 0.445 | 0.132 | 190 | 0 | 0.22 | 1 | 1 | cs | TRUE
71 | MV_628_0_line_71 |  | 60 | 62 | 0.17896 | 0.0515 | 0.029 | 1000 | 0 | 1.276 | 1 | 1 | cs | TRUE
72 | MV_628_0_line_72 |  | 60 | 63 | 0.28499 | 0.0595 | 0.16 | 22 | 0 | 1.29 | 1 | 1 | ol | TRUE
73 | MV_628_0_line_73 |  | 63 | 68 | 0.1241 | 0.445 | 0.132 | 190 | 0 | 0.22 | 1 | 1 | cs | TRUE
74 | MV_628_0_line_74 |  | 63 | 64 | 0.23233 | 0.0515 | 0.029 | 1000 | 0 | 1.276 | 1 | 1 | cs | TRUE
75 | MV_628_0_line_75 |  | 65 | 66 | 0.33326 | 0.5939 | 0.372 | 9.5 | 0 | 0.21 | 1 | 1 | ol | TRUE
76 | MV_628_0_line_76 |  | 68 | 72 | 0.21646 | 0.5939 | 0.372 | 9.5 | 0 | 0.21 | 1 | 1 | ol | TRUE
77 | MV_628_0_line_77 |  | 69 | 70 | 0.024571 | 0.445 | 0.132 | 190 | 0 | 0.22 | 1 | 1 | cs | TRUE
78 | MV_628_0_line_78 |  | 69 | 71 | 0.31563 | 0.5939 | 0.372 | 9.5 | 0 | 0.21 | 1 | 1 | ol | TRUE
79 | MV_628_0_line_79 |  | 71 | 73 | 0.020611 | 0.445 | 0.132 | 190 | 0 | 0.22 | 1 | 1 | cs | TRUE
80 | MV_628_0_line_80 |  | 71 | 74 | 0.004964 | 0.445 | 0.132 | 190 | 0 | 0.22 | 1 | 1 | cs | TRUE
81 | MV_628_0_line_81 |  | 72 | 74 | 0.044601 | 0.5939 | 0.372 | 9.5 | 0 | 0.21 | 1 | 1 | ol | TRUE
82 | MV_628_0_line_82 |  | 73 | 105 | 0.0574 | 0.445 | 0.132 | 190 | 0 | 0.22 | 1 | 1 | cs | TRUE
83 | MV_628_0_line_83 |  | 75 | 86 | 0.051135 | 0.445 | 0.132 | 190 | 0 | 0.22 | 1 | 1 | cs | TRUE
84 | MV_628_0_line_84 |  | 76 | 91 | 0.11023 | 0.445 | 0.132 | 190 | 0 | 0.22 | 1 | 1 | cs | TRUE
85 | MV_628_0_line_85 |  | 76 | 87 | 0.11025 | 0.445 | 0.132 | 190 | 0 | 0.22 | 1 | 1 | cs | TRUE
86 | MV_628_0_line_86 |  | 76 | 89 | 0.15225 | 0.445 | 0.132 | 190 | 0 | 0.22 | 1 | 1 | cs | TRUE
87 | MV_628_0_line_87 |  | 77 | 78 | 0.23752 | 0.0515 | 0.029 | 1000 | 0 | 1.276 | 1 | 1 | cs | TRUE
88 | MV_628_0_line_88 |  | 77 | 79 | 0.023336 | 0.0515 | 0.029 | 1000 | 0 | 1.276 | 1 | 1 | cs | TRUE
89 | MV_628_0_line_89 |  | 78 | 82 | 0.027902 | 0.0515 | 0.029 | 1000 | 0 | 1.276 | 1 | 1 | cs | TRUE
90 | MV_628_0_line_90 |  | 78 | 80 | 0.40742 | 0.445 | 0.132 | 190 | 0 | 0.22 | 1 | 1 | cs | TRUE
91 | MV_628_0_line_91 |  | 80 | 81 | 0.01124 | 0.445 | 0.132 | 190 | 0 | 0.22 | 1 | 1 | cs | TRUE
92 | MV_628_0_line_92 |  | 81 | 100 | 0.032952 | 0.445 | 0.132 | 190 | 0 | 0.22 | 1 | 1 | cs | TRUE
93 | MV_628_0_line_93 |  | 82 | 101 | 0.11715 | 0.0595 | 0.16 | 22 | 0 | 1.29 | 1 | 1 | ol | TRUE
94 | MV_628_0_line_94 |  | 84 | 85 | 0.0090166 | 0.445 | 0.132 | 190 | 0 | 0.22 | 1 | 1 | cs | TRUE
95 | MV_628_0_line_95 |  | 87 | 88 | 0.0337 | 0.445 | 0.132 | 190 | 0 | 0.22 | 1 | 1 | cs | TRUE
96 | MV_628_0_line_96 |  | 89 | 90 | 0.058244 | 0.445 | 0.132 | 190 | 0 | 0.22 | 1 | 1 | cs | TRUE
97 | MV_628_0_line_97 |  | 92 | 93 | 0.020866 | 0.0515 | 0.029 | 1000 | 0 | 1.276 | 1 | 1 | cs | TRUE
98 | MV_628_0_line_98 |  | 92 | 94 | 0.30231 | 0.0515 | 0.029 | 1000 | 0 | 1.276 | 1 | 1 | cs | TRUE
99 | MV_628_0_line_99 |  | 93 | 123 | 0.037883 | 0.0595 | 0.16 | 22 | 0 | 1.29 | 1 | 1 | ol | TRUE
100 | MV_628_0_line_100 |  | 94 | 97 | 0.046635 | 0.445 | 0.132 | 190 | 0 | 0.22 | 1 | 1 | cs | TRUE
101 | MV_628_0_line_101 |  | 94 | 98 | 1.4721 | 0.445 | 0.132 | 190 | 0 | 0.22 | 1 | 1 | cs | TRUE
102 | MV_628_0_line_102 |  | 94 | 99 | 0.055979 | 0.0515 | 0.029 | 1000 | 0 | 1.276 | 1 | 1 | cs | TRUE
103 | MV_628_0_line_103 |  | 94 | 95 | 0.88332 | 0.445 | 0.132 | 190 | 0 | 0.22 | 1 | 1 | cs | TRUE
104 | MV_628_0_line_104 |  | 95 | 96 | 0.00227 | 0.445 | 0.132 | 190 | 0 | 0.22 | 1 | 1 | cs | TRUE
105 | MV_628_0_line_105 |  | 97 | 118 | 0.030891 | 0.445 | 0.132 | 190 | 0 | 0.22 | 1 | 1 | cs | TRUE
106 | MV_628_0_line_106 |  | 98 | 119 | 0.04003 | 0.445 | 0.132 | 190 | 0 | 0.22 | 1 | 1 | cs | TRUE
107 | MV_628_0_line_107 |  | 98 | 120 | 0.54427 | 0.445 | 0.132 | 190 | 0 | 0.22 | 1 | 1 | cs | TRUE
108 | MV_628_0_line_108 |  | 98 | 121 | 0.033859 | 0.445 | 0.132 | 190 | 0 | 0.22 | 1 | 1 | cs | TRUE
109 | MV_628_0_line_109 |  | 99 | 122 | 0.062523 | 0.0515 | 0.029 | 1000 | 0 | 1.276 | 1 | 1 | cs | TRUE
110 | MV_628_0_line_110 |  | 100 | 107 | 0.23581 | 0.445 | 0.132 | 190 | 0 | 0.22 | 1 | 1 | cs | TRUE
111 | MV_628_0_line_111 |  | 101 | 124 | 0.003995 | 0.0515 | 0.029 | 1000 | 0 | 1.276 | 1 | 1 | cs | TRUE
112 | MV_628_0_line_112 |  | 102 | 103 | 0.054216 | 0.445 | 0.132 | 190 | 0 | 0.22 | 1 | 1 | cs | TRUE
113 | MV_628_0_line_113 |  | 102 | 104 | 0.27435 | 0.445 | 0.132 | 190 | 0 | 0.22 | 1 | 1 | cs | TRUE
114 | MV_628_0_line_114 |  | 104 | 161 | 0.34079 | 0.445 | 0.132 | 190 | 0 | 0.22 | 1 | 1 | cs | TRUE
115 | MV_628_0_line_115 |  | 104 | 164 | 0.077002 | 0.5939 | 0.372 | 9.5 | 0 | 0.21 | 1 | 1 | ol | TRUE
116 | MV_628_0_line_116 |  | 106 | 107 | 0.078918 | 0.5939 | 0.372 | 9.5 | 0 | 0.21 | 1 | 1 | ol | TRUE
117 | MV_628_0_line_117 |  | 107 | 108 | 0.39263 | 0.445 | 0.132 | 190 | 0 | 0.22 | 1 | 1 | cs | TRUE
118 | MV_628_0_line_118 |  | 108 | 115 | 0.026788 | 0.445 | 0.132 | 190 | 0 | 0.22 | 1 | 1 | cs | TRUE
119 | MV_628_0_line_119 |  | 108 | 109 | 0.21598 | 0.445 | 0.132 | 190 | 0 | 0.22 | 1 | 1 | cs | TRUE
120 | MV_628_0_line_120 |  | 108 | 112 | 0.40083 | 0.445 | 0.132 | 190 | 0 | 0.22 | 1 | 1 | cs | TRUE
121 | MV_628_0_line_121 |  | 109 | 110 | 0.16352 | 0.445 | 0.132 | 190 | 0 | 0.22 | 1 | 1 | cs | TRUE
122 | MV_628_0_line_122 |  | 111 | 112 | 0.12907 | 0.445 | 0.132 | 190 | 0 | 0.22 | 1 | 1 | cs | TRUE
123 | MV_628_0_line_123 |  | 111 | 113 | 0.049628 | 0.445 | 0.132 | 190 | 0 | 0.22 | 1 | 1 | cs | TRUE
124 | MV_628_0_line_124 |  | 112 | 114 | 0.035158 | 0.445 | 0.132 | 190 | 0 | 0.22 | 1 | 1 | cs | TRUE
125 | MV_628_0_line_125 |  | 113 | 116 | 0.049067 | 0.445 | 0.132 | 190 | 0 | 0.22 | 1 | 1 | cs | TRUE
126 | MV_628_0_line_126 |  | 114 | 117 | 0.037346 | 0.445 | 0.132 | 190 | 0 | 0.22 | 1 | 1 | cs | TRUE
127 | MV_628_0_line_127 |  | 116 | 168 | 0.47992 | 0.445 | 0.132 | 190 | 0 | 0.22 | 1 | 1 | cs | TRUE
128 | MV_628_0_line_128 |  | 116 | 166 | 0.3194 | 0.445 | 0.132 | 190 | 0 | 0.22 | 1 | 1 | cs | TRUE
129 | MV_628_0_line_129 |  | 117 | 187 | 0.12834 | 0.445 | 0.132 | 190 | 0 | 0.22 | 1 | 1 | cs | TRUE
130 | MV_628_0_line_130 |  | 120 | 157 | 0.02853 | 0.5939 | 0.372 | 9.5 | 0 | 0.21 | 1 | 1 | ol | TRUE
131 | MV_628_0_line_131 |  | 122 | 155 | 0.14263 | 0.0515 | 0.029 | 1000 | 0 | 1.276 | 1 | 1 | cs | TRUE
132 | MV_628_0_line_132 |  | 123 | 181 | 0.14548 | 0.0515 | 0.029 | 1000 | 0 | 1.276 | 1 | 1 | cs | TRUE
133 | MV_628_0_line_133 |  | 124 | 125 | 0.19795 | 0.0515 | 0.029 | 1000 | 0 | 1.276 | 1 | 1 | cs | TRUE
134 | MV_628_0_line_134 |  | 125 | 126 | 0.038571 | 0.0515 | 0.029 | 1000 | 0 | 1.276 | 1 | 1 | cs | TRUE
135 | MV_628_0_line_135 |  | 126 | 127 | 0.18559 | 0.0595 | 0.16 | 22 | 0 | 1.29 | 1 | 1 | ol | TRUE
136 | MV_628_0_line_136 |  | 127 | 128 | 0.09657 | 0.445 | 0.132 | 190 | 0 | 0.22 | 1 | 1 | cs | TRUE
137 | MV_628_0_line_137 |  | 127 | 129 | 0.41313 | 0.0515 | 0.029 | 1000 | 0 | 1.276 | 1 | 1 | cs | TRUE
138 | MV_628_0_line_138 |  | 127 | 130 | 0.061902 | 0.445 | 0.132 | 190 | 0 | 0.22 | 1 | 1 | cs | TRUE
139 | MV_628_0_line_139 |  | 128 | 184 | 0.051989 | 0.5939 | 0.372 | 9.5 | 0 | 0.21 | 1 | 1 | ol | TRUE
140 | MV_628_0_line_140 |  | 129 | 159 | 0.022039 | 0.445 | 0.132 | 190 | 0 | 0.22 | 1 | 1 | cs | TRUE
141 | MV_628_0_line_141 |  | 129 | 182 | 0.47984 | 0.0515 | 0.029 | 1000 | 0 | 1.276 | 1 | 1 | cs | TRUE
142 | MV_628_0_line_142 |  | 131 | 132 | 0.036831 | 0.445 | 0.132 | 190 | 0 | 0.22 | 1 | 1 | cs | TRUE
143 | MV_628_0_line_143 |  | 131 | 133 | 0.095339 | 0.5939 | 0.372 | 9.5 | 0 | 0.21 | 1 | 1 | ol | TRUE
144 | MV_628_0_line_144 |  | 132 | 134 | 0.045934 | 0.445 | 0.132 | 190 | 0 | 0.22 | 1 | 1 | cs | TRUE
145 | MV_628_0_line_145 |  | 133 | 135 | 0.19365 | 0.445 | 0.132 | 190 | 0 | 0.22 | 1 | 1 | cs | TRUE
146 | MV_628_0_line_146 |  | 134 | 140 | 0.13606 | 0.5939 | 0.372 | 9.5 | 0 | 0.21 | 1 | 1 | ol | TRUE
147 | MV_628_0_line_147 |  | 135 | 136 | 0.045608 | 0.445 | 0.132 | 190 | 0 | 0.22 | 1 | 1 | cs | TRUE
148 | MV_628_0_line_148 |  | 135 | 137 | 0.19693 | 0.445 | 0.132 | 190 | 0 | 0.22 | 1 | 1 | cs | TRUE
149 | MV_628_0_line_149 |  | 135 | 138 | 0.030078 | 0.5939 | 0.372 | 9.5 | 0 | 0.21 | 1 | 1 | ol | TRUE
150 | MV_628_0_line_150 |  | 136 | 141 | 0.014279 | 0.445 | 0.132 | 190 | 0 | 0.22 | 1 | 1 | cs | TRUE
151 | MV_628_0_line_151 |  | 137 | 139 | 0.034762 | 0.5939 | 0.372 | 9.5 | 0 | 0.21 | 1 | 1 | ol | TRUE
152 | MV_628_0_line_152 |  | 140 | 142 | 0.061618 | 0.445 | 0.132 | 190 | 0 | 0.22 | 1 | 1 | cs | TRUE
153 | MV_628_0_line_153 |  | 142 | 144 | 0.1788 | 0.445 | 0.132 | 190 | 0 | 0.22 | 1 | 1 | cs | TRUE
154 | MV_628_0_line_154 |  | 143 | 144 | 0.010166 | 0.445 | 0.132 | 190 | 0 | 0.22 | 1 | 1 | cs | TRUE
155 | MV_628_0_line_155 |  | 143 | 145 | 0.010846 | 0.445 | 0.132 | 190 | 0 | 0.22 | 1 | 1 | cs | TRUE
156 | MV_628_0_line_156 |  | 144 | 146 | 0.061637 | 0.5939 | 0.372 | 9.5 | 0 | 0.21 | 1 | 1 | ol | TRUE
157 | MV_628_0_line_157 |  | 145 | 147 | 0.006621 | 0.445 | 0.132 | 190 | 0 | 0.22 | 1 | 1 | cs | TRUE
158 | MV_628_0_line_158 |  | 146 | 148 | 0.028471 | 0.445 | 0.132 | 190 | 0 | 0.22 | 1 | 1 | cs | TRUE
159 | MV_628_0_line_159 |  | 147 | 150 | 0.075758 | 0.445 | 0.132 | 190 | 0 | 0.22 | 1 | 1 | cs | TRUE
160 | MV_628_0_line_160 |  | 148 | 149 | 0.19202 | 0.445 | 0.132 | 190 | 0 | 0.22 | 1 | 1 | cs | TRUE
161 | MV_628_0_line_161 |  | 149 | 151 | 0.053983 | 0.445 | 0.132 | 190 | 0 | 0.22 | 1 | 1 | cs | TRUE
162 | MV_628_0_line_162 |  | 151 | 152 | 0.046075 | 0.5939 | 0.372 | 9.5 | 0 | 0.21 | 1 | 1 | ol | TRUE
163 | MV_628_0_line_163 |  | 152 | 153 | 0.16647 | 0.445 | 0.132 | 190 | 0 | 0.22 | 1 | 1 | cs | TRUE
164 | MV_628_0_line_164 |  | 153 | 154 | 0.042179 | 0.445 | 0.132 | 190 | 0 | 0.22 | 1 | 1 | cs | TRUE
165 | MV_628_0_line_165 |  | 155 | 156 | 0.072156 | 0.0515 | 0.029 | 1000 | 0 | 1.276 | 1 | 1 | cs | TRUE
166 | MV_628_0_line_166 |  | 156 | 158 | 0.048691 | 0.445 | 0.132 | 190 | 0 | 0.22 | 1 | 1 | cs | TRUE
167 | MV_628_0_line_167 |  | 160 | 161 | 0.060619 | 0.445 | 0.132 | 190 | 0 | 0.22 | 1 | 1 | cs | TRUE
168 | MV_628_0_line_168 |  | 162 | 163 | 0.016497 | 0.445 | 0.132 | 190 | 0 | 0.22 | 1 | 1 | cs | TRUE
169 | MV_628_0_line_169 |  | 163 | 188 | 0.034453 | 0.445 | 0.132 | 190 | 0 | 0.22 | 1 | 1 | cs | TRUE
170 | MV_628_0_line_170 |  | 165 | 166 | 0.049231 | 0.5939 | 0.372 | 9.5 | 0 | 0.21 | 1 | 1 | ol | TRUE
171 | MV_628_0_line_171 |  | 166 | 167 | 0.48798 | 0.445 | 0.132 | 190 | 0 | 0.22 | 1 | 1 | cs | TRUE
172 | MV_628_0_line_172 |  | 167 | 169 | 0.366 | 0.445 | 0.132 | 190 | 0 | 0.22 | 1 | 1 | cs | TRUE
173 | MV_628_0_line_173 |  | 167 | 170 | 0.0074359 | 0.445 | 0.132 | 190 | 0 | 0.22 | 1 | 1 | cs | TRUE
174 | MV_628_0_line_174 |  | 168 | 172 | 0.064036 | 0.5939 | 0.372 | 9.5 | 0 | 0.21 | 1 | 1 | ol | TRUE
175 | MV_628_0_line_175 |  | 169 | 171 | 0.072951 | 0.5939 | 0.372 | 9.5 | 0 | 0.21 | 1 | 1 | ol | TRUE
176 | MV_628_0_line_176 |  | 170 | 173 | 0.037887 | 0.445 | 0.132 | 190 | 0 | 0.22 | 1 | 1 | cs | TRUE
177 | MV_628_0_line_177 |  | 173 | 176 | 0.5061 | 0.445 | 0.132 | 190 | 0 | 0.22 | 1 | 1 | cs | TRUE
178 | MV_628_0_line_178 |  | 174 | 175 | 0.47957 | 0.5939 | 0.372 | 9.5 | 0 | 0.21 | 1 | 1 | ol | TRUE
179 | MV_628_0_line_179 |  | 175 | 176 | 0.0099974 | 0.445 | 0.132 | 190 | 0 | 0.22 | 1 | 1 | cs | TRUE
180 | MV_628_0_line_180 |  | 176 | 188 | 0.096468 | 0.445 | 0.132 | 190 | 0 | 0.22 | 1 | 1 | cs | TRUE
181 | MV_628_0_line_181 |  | 177 | 178 | 0.049431 | 0.0515 | 0.029 | 1000 | 0 | 1.276 | 1 | 1 | cs | TRUE
182 | MV_628_0_line_182 |  | 177 | 179 | 0.065391 | 0.0595 | 0.16 | 22 | 0 | 1.29 | 1 | 1 | ol | TRUE
183 | MV_628_0_line_183 |  | 178 | 180 | 0.02091 | 0.0515 | 0.029 | 1000 | 0 | 1.276 | 1 | 1 | cs | TRUE
184 | MV_628_0_line_184 |  | 179 | 181 | 0.011638 | 0.0515 | 0.029 | 1000 | 0 | 1.276 | 1 | 1 | cs | TRUE
185 | MV_628_0_line_185 |  | 180 | 182 | 0.11498 | 0.0515 | 0.029 | 1000 | 0 | 1.276 | 1 | 1 | cs | TRUE
186 | MV_628_0_line_186 |  | 182 | 183 | 0.007933 | 0.445 | 0.132 | 190 | 0 | 0.22 | 1 | 1 | cs | TRUE
187 | MV_628_0_line_187 |  | 186 | 187 | 0.028763 | 0.445 | 0.132 | 190 | 0 | 0.22 | 1 | 1 | cs | TRUE

## trafo
| name | std_type | hv_bus | lv_bus | sn_mva | vn_hv_kv | vn_lv_kv | vk_percent | vkr_percent | pfe_kw | i0_percent | shift_degree | tap_side | tap_neutral | tap_min | tap_max | tap_step_percent | tap_step_degree | tap_pos | tap_phase_shifter | parallel | df | in_service
0 | MV_628_0_trafo_151 | 25 MVA 110/20 kV | 189 | 79 | 25 | 110 | 20 | 12 | 0.41 | 14 | 0.07 | 150 | hv | 0 | -9 | 9 | 1.5 | 0 | 0 | FALSE | 1 | 1 | TRUE

## bus_geodata
| x | y | coords
0 | 2537737.5279 | 1153184.0395
1 | 2537730.8771 | 1153165.1977
2 | 2537758.2683 | 1153173.8153
3 | 2537720.957 | 1153145.1012
4 | 2537771.2491 | 1153166.7709
5 | 2537735.8908 | 1153137.9337
6 | 2537702.8428 | 1153108.3022
7 | 2537784.1402 | 1153159.7752
8 | 2537750.3583 | 1153130.9901
9 | 2537687.1493 | 1153076.3253
10 | 2537786.6738 | 1153158.4003
11 | 2537685.8168 | 1153073.6154
12 | 2537825.4696 | 1152911.1479
13 | 2537836.5925 | 1152933.7896
14 | 2537640.3653 | 1152948.4076
15 | 2537634.3292 | 1152956.0855
16 | 2537629.764 | 1152958.3452
17 | 2537753.1441 | 1154678.4119
18 | 2537768.9193 | 1154712.7783
19 | 2537729.961 | 1154927.7098
20 | 2537831.3609 | 1154883.8139
21 | 2537222.3836 | 1154379.3362
22 | 2537199.8908 | 1154325.8087
23 | 2537260.6267 | 1154208.1882
24 | 2537190.1207 | 1154409.801
25 | 2537729.9286 | 1154933.1983
26 | 2537556.5296 | 1154933.6347
27 | 2537752.9428 | 1154929.1725
28 | 2537986.8001 | 1155012.5891
29 | 2537818.0471 | 1154930.1984
30 | 2537959.5809 | 1155005.5995
31 | 2538051.292 | 1155070.9445
32 | 2538024.1713 | 1154753.0403
33 | 2537844.1909 | 1155051.7392
34 | 2538095.6636 | 1155008.8313
35 | 2537993.3708 | 1154663.0314
36 | 2538041.1277 | 1154612.7893
37 | 2538382.6171 | 1155324.8094
38 | 2537955.3195 | 1154775.7297
39 | 2538035.3638 | 1154614.0161
40 | 2538102.093 | 1155692.2031
41 | 2538309.1937 | 1155311.1219
42 | 2537831.636 | 1155104.1086
43 | 2537529.3129 | 1154999.2533
44 | 2537535.0981 | 1155017.5465
45 | 2537502.1286 | 1154688.2333
46 | 2537340.9769 | 1154723.3082
47 | 2537518.7823 | 1154630.6511
48 | 2537325.9313 | 1154764.2429
49 | 2537551.3732 | 1154871.51
50 | 2537528.8976 | 1154948.9969
51 | 2537728.5434 | 1154961.1538
52 | 2537777.2082 | 1154890.9936
53 | 2537760.4228 | 1154931.1958
54 | 2537797.5129 | 1154941.2287
55 | 2538023.7 | 1154656.3554
56 | 2538457.9772 | 1155745.3432
57 | 2538100.3536 | 1155681.9488
58 | 2537940.3844 | 1156066.6747
59 | 2538589.5024 | 1155648.8453
60 | 2537124.6043 | 1154466.8615
61 | 2537145.7428 | 1154417.1679
62 | 2537157.781 | 1154443.1461
63 | 2537187.0506 | 1154744.9267
64 | 2537315.8163 | 1154791.7522
65 | 2537574.6429 | 1154367.6832
66 | 2537254.5036 | 1154275.0783
67 | 2537562.9541 | 1154880.15
68 | 2537074.885 | 1154693.0825
69 | 2536996.0776 | 1154794.7083
70 | 2537013.8843 | 1154811.6391
71 | 2536992.6138 | 1154479.0949
72 | 2537042.1427 | 1154479.1108
73 | 2536980.2187 | 1154471.2539
74 | 2536997.5473 | 1154478.4317
75 | 2537726.5378 | 1154972.6586
76 | 2537063.4697 | 1154265.4695
77 | 2537280.1785 | 1153996.9359
78 | 2537236.2779 | 1153953.5372
79 | 2537303.1649 | 1153992.9126
80 | 2536949.4233 | 1154032.4934
81 | 2536942.7594 | 1154041.5571
82 | 2537263.629 | 1153947.6373
83 | 2537239.6247 | 1154226.1506
84 | 2537264.3607 | 1154177.1323
85 | 2537265.7931 | 1154170.5056
86 | 2537717.7445 | 1155023.0322
87 | 2536985.7772 | 1154224.4611
88 | 2536969.9325 | 1154254.2213
89 | 2537158.7767 | 1154182.6494
90 | 2537168.3655 | 1154138.5363
91 | 2537001.5811 | 1154356.2767
92 | 2537244.1268 | 1153340.2327
93 | 2537258.4468 | 1153325.0194
94 | 2537245.2636 | 1153116.2768
95 | 2537118.6762 | 1153107.2836
96 | 2537120.1777 | 1153105.578
97 | 2537277.3084 | 1153150.2275
98 | 2536693.3971 | 1154030.9058
99 | 2537285.959 | 1153077.7201
100 | 2536974.1986 | 1154051.7107
101 | 2537291.3419 | 1153833.8084
102 | 2537800.0292 | 1155683.4063
103 | 2537756.0247 | 1155714.6407
104 | 2537750.3471 | 1155869.5109
105 | 2536991.7583 | 1154415.1859
106 | 2536783.1785 | 1154151.4599
107 | 2536853.3646 | 1154187.5418
108 | 2536705.5294 | 1154401.7913
109 | 2536697.2501 | 1154288.0609
110 | 2536655.4848 | 1154236.3839
111 | 2536581.4002 | 1154562.8654
112 | 2536629.4944 | 1154562.3467
113 | 2536555.1243 | 1154604.8656
114 | 2536619.9246 | 1154596.1772
115 | 2536682.9741 | 1154416.2701
116 | 2536533.6489 | 1154598.022
117 | 2536613.8989 | 1154632.9052
118 | 2537295.7085 | 1153174.471
119 | 2536709.7966 | 1153994.3915
120 | 2536458.377 | 1154191.8178
121 | 2536681.1297 | 1154062.4641
122 | 2537331.8459 | 1153035.1184
123 | 2537281.8453 | 1153295.2257
124 | 2537295.3021 | 1153833.2001
125 | 2537440.4517 | 1153744.5062
126 | 2537449.8998 | 1153710.9229
127 | 2537384.4543 | 1153537.2543
128 | 2537328.5523 | 1153493.2351
129 | 2537645.7771 | 1153544.5196
130 | 2537437.877 | 1153505.9841
131 | 2538089.0781 | 1153159.2842
132 | 2538052.236 | 1153161.943
133 | 2538078.9597 | 1153254.0843
134 | 2538047.1845 | 1153116.3036
135 | 2537945.1449 | 1153373.9736
136 | 2537912.101 | 1153405.4653
137 | 2538085.0197 | 1153302.3147
138 | 2537965.4235 | 1153396.1875
139 | 2538118.8199 | 1153294.1956
140 | 2538152.8136 | 1153030.5472
141 | 2537901.1005 | 1153414.6061
142 | 2538126.6713 | 1152974.7304
143 | 2538031.1702 | 1152915.393
144 | 2538034.3698 | 1152925.0431
145 | 2538039.8661 | 1152908.8776
146 | 2537985.7193 | 1152962.8875
147 | 2538044.5872 | 1152913.5315
148 | 2537966.0846 | 1152942.2233
149 | 2537901.4157 | 1153018.221
150 | 2538094.247 | 1152856.6447
151 | 2537897.8825 | 1153070.5971
152 | 2537866.0994 | 1153103.9547
153 | 2537833.5889 | 1153130.0049
154 | 2537797.6844 | 1153152.1403
155 | 2537422.2115 | 1153108.4836
156 | 2537479.2242 | 1153064.2886
157 | 2536482.4446 | 1154207.1385
158 | 2537450.0278 | 1153025.2711
159 | 2537662.4716 | 1153531.8285
160 | 2537933.4094 | 1156035.9077
161 | 2537915.0891 | 1155978.9883
162 | 2536494.696 | 1155189.4125
163 | 2536480.8756 | 1155180.4047
164 | 2537686.6544 | 1155912.7835
165 | 2536373.4099 | 1154590.0896
166 | 2536325.3788 | 1154600.893
167 | 2536377.6947 | 1154848.3297
168 | 2536467.9828 | 1154382.6538
169 | 2536240.213 | 1154919.7701
170 | 2536385.0628 | 1154848.6963
171 | 2536207.7838 | 1154985.1166
172 | 2536435.7136 | 1154327.3425
173 | 2536415.2448 | 1154871.5561
174 | 2536170.8001 | 1155607.7941
175 | 2536385.9919 | 1155179.2163
176 | 2536392.4093 | 1155171.5505
177 | 2537440.1543 | 1153220.7618
178 | 2537483.2632 | 1153196.5741
179 | 2537380.4608 | 1153247.4572
180 | 2537493.5734 | 1153214.7767
181 | 2537372.2175 | 1153239.242
182 | 2537481.8271 | 1153296.7434
183 | 2537478.0637 | 1153289.7565
184 | 2537298.4108 | 1153535.5947
185 | 2537765.5421 | 1153123.7027
186 | 2536573.1481 | 1154765.0628
187 | 2536583.443 | 1154744.0094
188 | 2536452.0122 | 1155161.5922
189 | 2537303.1649 | 1153992.9126

## line_std_types
| c_nf_per_km | r_ohm_per_km | x_ohm_per_km | max_i_ka | type | q_mm2 | alpha | voltage_rating
NAYY 4x50 SE | 210 | 0.642 | 0.083 | 0.142 | cs | 50 | 0.00403 | LV
NAYY 4x120 SE | 264 | 0.225 | 0.08 | 0.242 | cs | 120 | 0.00403 | LV
NAYY 4x150 SE | 261 | 0.208 | 0.08 | 0.27 | cs | 150 | 0.00403 | LV
NA2XS2Y 1x95 RM/25 12/20 kV | 216 | 0.313 | 0.132 | 0.252 | cs | 95 | 0.00403 | MV
NA2XS2Y 1x185 RM/25 12/20 kV | 273 | 0.161 | 0.117 | 0.362 | cs | 185 | 0.00403 | MV
NA2XS2Y 1x240 RM/25 12/20 kV | 304 | 0.122 | 0.112 | 0.421 | cs | 240 | 0.00403 | MV
NA2XS2Y 1x95 RM/25 6/10 kV | 315 | 0.313 | 0.123 | 0.249 | cs | 95 | 0.00403 | MV
NA2XS2Y 1x185 RM/25 6/10 kV | 406 | 0.161 | 0.11 | 0.358 | cs | 185 | 0.00403 | MV
NA2XS2Y 1x240 RM/25 6/10 kV | 456 | 0.122 | 0.105 | 0.416 | cs | 240 | 0.00403 | MV
NA2XS2Y 1x150 RM/25 12/20 kV | 250 | 0.206 | 0.116 | 0.319 | cs | 150 | 0.00403 | MV
NA2XS2Y 1x120 RM/25 12/20 kV | 230 | 0.253 | 0.119 | 0.283 | cs | 120 | 0.00403 | MV
NA2XS2Y 1x70 RM/25 12/20 kV | 190 | 0.443 | 0.132 | 0.22 | cs | 70 | 0.00403 | MV
NA2XS2Y 1x150 RM/25 6/10 kV | 360 | 0.206 | 0.11 | 0.315 | cs | 150 | 0.00403 | MV
NA2XS2Y 1x120 RM/25 6/10 kV | 340 | 0.253 | 0.113 | 0.28 | cs | 120 | 0.00403 | MV
NA2XS2Y 1x70 RM/25 6/10 kV | 280 | 0.443 | 0.123 | 0.217 | cs | 70 | 0.00403 | MV
N2XS(FL)2Y 1x120 RM/35 64/110 kV | 112 | 0.153 | 0.166 | 0.366 | cs | 120 | 0.00393 | HV
N2XS(FL)2Y 1x185 RM/35 64/110 kV | 125 | 0.099 | 0.156 | 0.457 | cs | 185 | 0.00393 | HV
N2XS(FL)2Y 1x240 RM/35 64/110 kV | 135 | 0.075 | 0.149 | 0.526 | cs | 240 | 0.00393 | HV
N2XS(FL)2Y 1x300 RM/35 64/110 kV | 144 | 0.06 | 0.144 | 0.588 | cs | 300 | 0.00393 | HV
15-AL1/3-ST1A 0.4 | 11 | 1.8769 | 0.35 | 0.105 | ol | 16 | 0.00403 | LV
24-AL1/4-ST1A 0.4 | 11.25 | 1.2012 | 0.335 | 0.14 | ol | 24 | 0.00403 | LV
48-AL1/8-ST1A 0.4 | 12.2 | 0.5939 | 0.3 | 0.21 | ol | 48 | 0.00403 | LV
94-AL1/15-ST1A 0.4 | 13.2 | 0.306 | 0.29 | 0.35 | ol | 94 | 0.00403 | LV
34-AL1/6-ST1A 10.0 | 9.7 | 0.8342 | 0.36 | 0.17 | ol | 34 | 0.00403 | MV
48-AL1/8-ST1A 10.0 | 10.1 | 0.5939 | 0.35 | 0.21 | ol | 48 | 0.00403 | MV
70-AL1/11-ST1A 10.0 | 10.4 | 0.4132 | 0.339 | 0.29 | ol | 70 | 0.00403 | MV
94-AL1/15-ST1A 10.0 | 10.75 | 0.306 | 0.33 | 0.35 | ol | 94 | 0.00403 | MV
122-AL1/20-ST1A 10.0 | 11.1 | 0.2376 | 0.323 | 0.41 | ol | 122 | 0.00403 | MV
149-AL1/24-ST1A 10.0 | 11.25 | 0.194 | 0.315 | 0.47 | ol | 149 | 0.00403 | MV
34-AL1/6-ST1A 20.0 | 9.15 | 0.8342 | 0.382 | 0.17 | ol | 34 | 0.00403 | MV
48-AL1/8-ST1A 20.0 | 9.5 | 0.5939 | 0.372 | 0.21 | ol | 48 | 0.00403 | MV
70-AL1/11-ST1A 20.0 | 9.7 | 0.4132 | 0.36 | 0.29 | ol | 70 | 0.00403 | MV
94-AL1/15-ST1A 20.0 | 10 | 0.306 | 0.35 | 0.35 | ol | 94 | 0.00403 | MV
122-AL1/20-ST1A 20.0 | 10.3 | 0.2376 | 0.344 | 0.41 | ol | 122 | 0.00403 | MV
149-AL1/24-ST1A 20.0 | 10.5 | 0.194 | 0.337 | 0.47 | ol | 149 | 0.00403 | MV
184-AL1/30-ST1A 20.0 | 10.75 | 0.1571 | 0.33 | 0.535 | ol | 184 | 0.00403 | MV
243-AL1/39-ST1A 20.0 | 11 | 0.1188 | 0.32 | 0.645 | ol | 243 | 0.00403 | MV
48-AL1/8-ST1A 110.0 | 8 | 0.5939 | 0.46 | 0.21 | ol | 48 | 0.00403 | HV
70-AL1/11-ST1A 110.0 | 8.4 | 0.4132 | 0.45 | 0.29 | ol | 70 | 0.00403 | HV
94-AL1/15-ST1A 110.0 | 8.65 | 0.306 | 0.44 | 0.35 | ol | 94 | 0.00403 | HV
122-AL1/20-ST1A 110.0 | 8.5 | 0.2376 | 0.43 | 0.41 | ol | 122 | 0.00403 | HV
149-AL1/24-ST1A 110.0 | 8.75 | 0.194 | 0.41 | 0.47 | ol | 149 | 0.00403 | HV
184-AL1/30-ST1A 110.0 | 8.8 | 0.1571 | 0.4 | 0.535 | ol | 184 | 0.00403 | HV
243-AL1/39-ST1A 110.0 | 9 | 0.1188 | 0.39 | 0.645 | ol | 243 | 0.00403 | HV
305-AL1/39-ST1A 110.0 | 9.2 | 0.0949 | 0.38 | 0.74 | ol | 305 | 0.00403 | HV
490-AL1/64-ST1A 110.0 | 9.75 | 0.059 | 0.37 | 0.96 | ol | 490 | 0.00403 | HV
679-AL1/86-ST1A 110.0 | 9.95 | 0.042 | 0.36 | 1.15 | ol | 679 | 0.00403 | HV
490-AL1/64-ST1A 220.0 | 10 | 0.059 | 0.285 | 0.96 | ol | 490 | 0.00403 | HV
679-AL1/86-ST1A 220.0 | 11.7 | 0.042 | 0.275 | 1.15 | ol | 679 | 0.00403 | HV
490-AL1/64-ST1A 380.0 | 11 | 0.059 | 0.253 | 0.96 | ol | 490 | 0.00403 | HV
679-AL1/86-ST1A 380.0 | 14.6 | 0.042 | 0.25 | 1.15 | ol | 679 | 0.00403 | HV

## trafo_std_types
| i0_percent | pfe_kw | vkr_percent | sn_mva | vn_lv_kv | vn_hv_kv | vk_percent | shift_degree | vector_group | tap_side | tap_neutral | tap_min | tap_max | tap_step_degree | tap_step_percent | tap_phase_shifter
160 MVA 380/110 kV | 0.06 | 60 | 0.25 | 160 | 110 | 380 | 12.2 | 0 | Yy0 | hv | 0 | -9 | 9 | 0 | 1.5 | FALSE
100 MVA 220/110 kV | 0.06 | 55 | 0.26 | 100 | 110 | 220 | 12 | 0 | Yy0 | hv | 0 | -9 | 9 | 0 | 1.5 | FALSE
63 MVA 110/20 kV | 0.04 | 22 | 0.32 | 63 | 20 | 110 | 18 | 150 | YNd5 | hv | 0 | -9 | 9 | 0 | 1.5 | FALSE
40 MVA 110/20 kV | 0.05 | 18 | 0.34 | 40 | 20 | 110 | 16.2 | 150 | YNd5 | hv | 0 | -9 | 9 | 0 | 1.5 | FALSE
25 MVA 110/20 kV | 0.07 | 14 | 0.41 | 25 | 20 | 110 | 12 | 150 | YNd5 | hv | 0 | -9 | 9 | 0 | 1.5 | FALSE
63 MVA 110/10 kV | 0.04 | 22 | 0.32 | 63 | 10 | 110 | 18 | 150 | YNd5 | hv | 0 | -9 | 9 | 0 | 1.5 | FALSE
40 MVA 110/10 kV | 0.05 | 18 | 0.34 | 40 | 10 | 110 | 16.2 | 150 | YNd5 | hv | 0 | -9 | 9 | 0 | 1.5 | FALSE
25 MVA 110/10 kV | 0.07 | 14 | 0.41 | 25 | 10 | 110 | 12 | 150 | YNd5 | hv | 0 | -9 | 9 | 0 | 1.5 | FALSE
0.25 MVA 20/0.4 kV | 0.32 | 0.8 | 1.44 | 0.25 | 0.4 | 20 | 6 | 150 | Yzn5 | hv | 0 | -2 | 2 | 0 | 2.5 | FALSE
0.4 MVA 20/0.4 kV | 0.3375 | 1.35 | 1.425 | 0.4 | 0.4 | 20 | 6 | 150 | Dyn5 | hv | 0 | -2 | 2 | 0 | 2.5 | FALSE
0.63 MVA 20/0.4 kV | 0.2619 | 1.65 | 1.206 | 0.63 | 0.4 | 20 | 6 | 150 | Dyn5 | hv | 0 | -2 | 2 | 0 | 2.5 | FALSE
0.25 MVA 10/0.4 kV | 0.24 | 0.6 | 1.2 | 0.25 | 0.4 | 10 | 4 | 150 | Dyn5 | hv | 0 | -2 | 2 | 0 | 2.5 | FALSE
0.4 MVA 10/0.4 kV | 0.2375 | 0.95 | 1.325 | 0.4 | 0.4 | 10 | 4 | 150 | Dyn5 | hv | 0 | -2 | 2 | 0 | 2.5 | FALSE
0.63 MVA 10/0.4 kV | 0.1873 | 1.18 | 1.0794 | 0.63 | 0.4 | 10 | 4 | 150 | Dyn5 | hv | 0 | -2 | 2 | 0 | 2.5 | FALSE

## trafo3w_std_types
| sn_hv_mva | sn_mv_mva | sn_lv_mva | vn_hv_kv | vn_mv_kv | vn_lv_kv | vk_hv_percent | vk_mv_percent | vk_lv_percent | vkr_hv_percent | vkr_mv_percent | vkr_lv_percent | pfe_kw | i0_percent | shift_mv_degree | shift_lv_degree | vector_group | tap_side | tap_neutral | tap_min | tap_max | tap_step_percent
63/25/38 MVA 110/20/10 kV | 63 | 25 | 38 | 110 | 20 | 10 | 10.4 | 10.4 | 10.4 | 0.28 | 0.32 | 0.35 | 35 | 0.89 | 0 | 0 | YN0yn0yn0 | hv | 0 | -10 | 10 | 1.2
63/25/38 MVA 110/10/10 kV | 63 | 25 | 38 | 110 | 10 | 10 | 10.4 | 10.4 | 10.4 | 0.28 | 0.32 | 0.35 | 35 | 0.89 | 0 | 0 | YN0yn0yn0 | hv | 0 | -10 | 10 | 1.2

## fuse_std_types
| fuse_type | i_rated_a | t_avg | t_min | t_total | x_avg | x_min | x_total
HV 100A | HV 100A | 100 | 0 | [10.0, 3.64, 0.854, 0.281, 0.1, 0.0531, 0.022, 0.01] | [10.0, 4.267, 1.21, 0.403, 0.1, 0.058, 0.022, 0.01] | 0 | [300.0, 350.0, 450.0, 550.0, 700.0, 850.0, 1200.0, 1752.0] | [600.0, 700.0, 900.0, 1150.0, 1665.0, 2000.0, 3000.0, 4313.0]
HV 10A | HV 10A | 10 | 0 | [10.0, 1675.0, 0.344, 0.156, 0.1, 0.0417, 0.0171, 0.01] | [10.0, 1.3, 0.3, 0.155, 0.1, 0.0555, 0.023, 0.01] | 0 | [30.0, 32.0, 35.0, 37.0, 39.0, 50.0, 70.0, 88.0] | [60.0, 70.0, 80.0, 87.0, 94.0, 110.0, 150.0, 216.0]
HV 125A | HV 125A | 125 | 0 | [10.0, 1.82, 0.344, 0.1, 0.0467, 0.0269, 0.01] | [10.0, 2.478, 0.426, 0.1, 0.0427, 0.0211, 0.01] | 0 | [375.0, 500.0, 700.0, 925.0, 1200.0, 1500.0, 2341.0] | [750.0, 1000.0, 1500.0, 2200.0, 3000.0, 4000.0, 5765.0]
HV 160A | HV 160A | 160 | 0 | [10.0, 4.15, 1.03, 0.198, 0.1, 0.051, 0.0172, 0.01] | [10.0, 2.3, 0.734, 0.274, 0.1, 0.046, 0.0177, 0.01] | 0 | [480.0, 550.0, 700.0, 1000.0, 1260.0, 1600.0, 2500.0, 3227.0] | [960.0, 1300.0, 1700.0, 2200.0, 2996.0, 4000.0, 6000.0, 7946.0]
HV 16A | HV 16A | 16 | 0 | [10.0, 0.352, 0.164, 0.1, 0.0649, 0.0342, 0.01] | [10.0, 2.34, 0.722, 0.181, 0.1, 0.055, 0.0296, 0.01] | 0 | [48.0, 60.0, 65.0, 71.0, 80.0, 100.0, 162.0] | [96.0, 110.0, 125.0, 150.0, 168.0, 200.0, 250.0, 398.0]
HV 200A | HV 200A | 200 | 0 | [10.0, 4.267, 1.21, 0.403, 0.1, 0.058, 0.022, 0.01] | [10.0, 3.73, 1.654, 0.328, 0.1, 0.0531, 0.019, 0.01] | 0 | [600.0, 700.0, 900.0, 1150.0, 1665.0, 2000.0, 3000.0, 4313.0] | [1200.0, 1500.0, 1800.0, 2700.0, 3960.0, 5000.0, 7500.0, 10620.0]
HV 20A | HV 20A | 20 | 0 | [10.0, 1.3, 0.3, 0.155, 0.1, 0.0555, 0.023, 0.01] | [10.0, 1.3, 0.161, 0.1, 0.0611, 0.0399, 0.0141, 0.01] | 0 | [60.0, 70.0, 80.0, 87.0, 94.0, 110.0, 150.0, 216.0] | [120.0, 150.0, 200.0, 223.0, 260.0, 300.0, 450.0, 532.0]
HV 25A | HV 25A | 25 | 0 | [10.0, 2.512, 0.833, 0.299, 0.1, 0.0372, 0.0223, 0.01] | [10.0, 3.125, 0.597, 0.198, 0.1, 0.0378, 0.022, 0.01] | 0 | [75.0, 82.0, 90.0, 100.0, 124.0, 170.0, 200.0, 289.0] | [150.0, 170.0, 210.0, 250.0, 294.0, 400.0, 500.0, 711.0]
HV 31.5A | HV 31.5A | 31.5 | 0 | [10.0, 2.34, 0.722, 0.181, 0.1, 0.055, 0.0296, 0.01] | [10.0, 2.84, 0.368, 0.164, 0.1, 0.0621, 0.0378, 0.0195, 0.01] | 0 | [95.0, 110.0, 125.0, 150.0, 165.0, 200.0, 250.0, 390.0] | [189.0, 220.0, 300.0, 350.0, 393.0, 450.0, 530.0, 700.0, 960.0]
HV 40A | HV 40A | 40 | 0 | [10.0, 1.3, 0.161, 0.1, 0.0611, 0.0399, 0.0141, 0.01] | [10.0, 2.05, 0.369, 0.198, 0.1, 0.051, 0.0298, 0.01] | 0 | [120.0, 150.0, 200.0, 223.0, 260.0, 300.0, 450.0, 532.0] | [240.0, 300.0, 400.0, 450.0, 530.0, 650.0, 800.0, 1311.0]
HV 50A | HV 50A | 50 | 0 | [10.0, 3.215, 0.597, 0.198, 0.1, 0.0378, 0.022, 0.01] | [10.0, 3.64, 0.854, 0.281, 0.1, 0.0531, 0.022, 0.01] | 0 | [150.0, 170.0, 210.0, 250.0, 294.0, 400.0, 500.0, 711.0] | [300.0, 350.0, 450.0, 550.0, 700.0, 850.0, 1200.0, 1752.0]
HV 6.3A | HV 6.3A | 6.3 | 0 | [10.0, 1.39, 0.344, 0.168, 0.1, 0.056, 0.0263, 0.01] | [10.0, 1.711, 0.516, 0.198, 0.1, 0.0634, 0.0303, 0.01] | 0 | [19.0, 19.5, 20.4, 20.8, 22.0, 25.0, 32.0, 48.0] | [38.0, 40.0, 43.0, 48.0, 53.0, 60.0, 75.0, 118.0]
HV 63A | HV 63A | 63 | 0 | [10.0, 2.84, 0.368, 0.164, 0.1, 0.0621, 0.0378, 0.0195, 0.01] | [10.0, 1.82, 0.344, 0.1, 0.0467, 0.0269, 0.01] | 0 | [189.0, 220.0, 300.0, 350.0, 393.0, 450.0, 530.0, 700.0, 961.0] | [378.0, 500.0, 700.0, 934.0, 1200.0, 1500.0, 2366.0]
HV 80A | HV 80A | 80 | 0 | [10.0, 2.05, 0.369, 0.198, 0.1, 0.051, 0.0298, 0.01] | [10.0, 4.15, 1.03, 0.198, 0.1, 0.051, 0.0172, 0.01] | 0 | [240.0, 300.0, 400.0, 450.0, 530.0, 650.0, 800.0, 1311.0] | [480.0, 550.0, 700.0, 1000.0, 1260.0, 1600.0, 2500.0, 3227.0]
Siemens NH-1-100 | Siemens NH-1-100 | 100 | [5400.0, 2000.0, 400.0, 20.0, 1.0, 0.2, 0.012, 0.004] | 0 | 0 | [150.0, 190.0, 250.0, 430.0, 900.0, 1250.0, 2700.0, 3600.0] | 0 | 0
Siemens NH-1-125 | Siemens NH-1-125 | 125 | [4800.0, 120.0, 7.0, 0.1, 0.004] | 0 | 0 | [180.0, 400.0, 740.0, 2000.0, 4250.0] | 0 | 0
Siemens NH-1-16 | Siemens NH-1-16 | 16 | [4000.0, 400.0, 2.0, 0.1, 0.04, 0.01] | 0 | 0 | [26.0, 35.0, 75.0, 150.0, 200.0, 300.0] | 0 | 0
Siemens NH-1-160 | Siemens NH-1-160 | 160 | [4800.0, 120.0, 7.0, 0.1, 0.004] | 0 | 0 | [210.0, 500.0, 900.0, 2300.0, 5000.0] | 0 | 0
Siemens NH-1-25 | Siemens NH-1-25 | 25 | [4000.0, 1000.0, 10.0, 0.2, 0.02, 0.01] | 0 | 0 | [40.0, 50.0, 100.0, 210.0, 400.0, 500.0] | 0 | 0
Siemens NH-1-50 | Siemens NH-1-50 | 50 | [4000.0, 40.0, 4.0, 1.0, 0.02, 0.01] | 0 | 0 | [86.0, 200.0, 300.0, 400.0, 1000.0, 1280.0] | 0 | 0
Siemens NH-1-63 | Siemens NH-1-63 | 63 | [4000.0, 100.0, 10.0, 2.0, 0.04, 0.01] | 0 | 0 | [100.0, 200.0, 300.0, 400.0, 1000.0, 1500.0] | 0 | 0
Siemens NH-1-80 | Siemens NH-1-80 | 80 | [4800.0, 120.0, 7.0, 0.1, 0.01] | 0 | 0 | [150.58, 250.0, 450.0, 1150.0, 2470.0] | 0 | 0
Siemens NH-2-1000 | Siemens NH-2-1000 | 1000 | [4800.0, 120.0, 7.0, 0.1, 0.004] | 0 | 0 | [1900.0, 3500.0, 8400.0, 24000.0, 52000.0] | 0 | 0
Siemens NH-2-200 | Siemens NH-2-200 | 200 | [4800.0, 120.0, 7.0, 0.1, 0.004] | 0 | 0 | [280.0, 650.0, 1200.0, 3000.0, 7000.0] | 0 | 0
Siemens NH-2-224 | Siemens NH-2-224 | 224 | [4800.0, 120.0, 7.0, 0.2, 0.04, 0.004] | 0 | 0 | [400.0, 750.0, 1453.0, 3025.0, 4315.0, 7600.0] | 0 | 0
Siemens NH-2-250 | Siemens NH-2-250 | 250 | [4800.0, 120.0, 7.0, 0.1, 0.004] | 0 | 0 | [450.0, 800.0, 1650.0, 4000.0, 8500.0] | 0 | 0
Siemens NH-2-315 | Siemens NH-2-315 | 315 | [4800.0, 120.0, 7.0, 0.1, 0.004] | 0 | 0 | [550.0, 920.0, 1900.0, 5000.0, 11000.0] | 0 | 0
Siemens NH-2-355 | Siemens NH-2-355 | 355 | [4800.0, 120.0, 6.0, 0.1, 0.004] | 0 | 0 | [650.0, 1116.27, 2350.0, 5840.0, 12790.0] | 0 | 0
Siemens NH-2-400 | Siemens NH-2-400 | 400 | [4800.0, 120.0, 7.0, 0.1, 0.004] | 0 | 0 | [720.0, 1350.0, 2800.0, 6500.0, 15000.0] | 0 | 0
Siemens NH-2-425 | Siemens NH-2-425 | 425 | [4800.0, 120.0, 7.0, 0.1, 0.004] | 0 | 0 | [850.0, 1500.0, 3050.0, 7500.0, 16500.0] | 0 | 0
Siemens NH-2-630 | Siemens NH-2-630 | 630 | [4800.0, 120.0, 7.0, 0.1, 0.004] | 0 | 0 | [1200.0, 2000.0, 4800.0, 12000.0, 26000.0] | 0 | 0

## res_bus
| vm_pu | va_degree | p_mw | q_mvar
0 | 0.99443 | -0.095629 | 0.35571 | 0.17228
1 | 0.99448 | -0.095135 | 0.081091 | 0.039274
2 | 0.99432 | -0.094605 | 0.071351 | 0.034557
3 | 0.9945 | -0.095073 | 0 | 0
4 | 0.99425 | -0.093964 | 0.070918 | 0.034347
5 | 0.99449 | -0.095027 | 0.075567 | 0.036599
6 | 0.99453 | -0.094951 | 0 | 0
7 | 0.99418 | -0.093339 | 0.070539 | 0.034164
8 | 0.99449 | -0.094996 | 0.076905 | 0.037247
9 | 0.99455 | -0.094844 | 0.2647 | 0.1282
10 | 0.99417 | -0.093218 | 0.36948 | 0.17895
11 | 0.99455 | -0.094834 | 0 | 0
12 | 0.99477 | -0.093943 | 0 | 0
13 | 0.99475 | -0.093828 | 0.37448 | 0.18137
14 | 0.99499 | -0.092923 | 0 | 0
15 | 0.995 | -0.092883 | 0.25856 | 0.12523
16 | 0.99501 | -0.092862 | 0 | 0
17 | 0.99592 | -0.063682 | 0.35647 | 0.17265
18 | 0.99593 | -0.063844 | 0 | 0
19 | 0.99657 | -0.056198 | 0 | 0
20 | 0.99473 | -0.054696 | 0 | 0
21 | 0.99892 | -0.0062968 | 0 | 0
22 | 0.9988 | -0.0052703 | 0 | 0
23 | 0.99956 | -0.0026392 | 0 | 0
24 | 0.99887 | -0.0065836 | 0.20527 | 0.099418
25 | 0.99656 | -0.056189 | 0.072 | 0.034871
26 | 0.99713 | -0.04943 | 0 | 0
27 | 0.99655 | -0.056045 | 0 | 0
28 | 0.99324 | -0.043404 | 0 | 0
29 | 0.99471 | -0.054475 | 0.086623 | 0.041953
30 | 0.99324 | -0.043378 | 0.080297 | 0.03889
31 | 0.99321 | -0.043132 | 0 | 0
32 | 0.99148 | -0.030893 | 0 | 0
33 | 0.99302 | -0.041389 | 0 | 0
34 | 0.99317 | -0.04337 | 0.25365 | 0.12285
35 | 0.99146 | -0.030679 | 0 | 0
36 | 0.99142 | -0.03041 | 0 | 0
37 | 0.98957 | -0.01756 | 0 | 0
38 | 0.99143 | -0.031231 | 0.37982 | 0.18395
39 | 0.99142 | -0.0304 | 0.1466 | 0.071002
40 | 0.98864 | -0.011023 | 0 | 0
41 | 0.98952 | -0.017874 | 0.34095 | 0.16513
42 | 0.99297 | -0.040898 | 0.75386 | 0.36511
43 | 0.99712 | -0.049297 | 0 | 0
44 | 0.99711 | -0.049271 | 0.11523 | 0.05581
45 | 0.99746 | -0.047665 | 0 | 0
46 | 0.99771 | -0.046292 | 0 | 0
47 | 0.99743 | -0.047893 | 0.31239 | 0.1513
48 | 0.99775 | -0.046066 | 0.32512 | 0.15746
49 | 0.99711 | -0.049282 | 0 | 0
50 | 0.99712 | -0.049302 | 0.34086 | 0.16509
51 | 0.99656 | -0.056165 | 0 | 0
52 | 0.99652 | -0.055774 | 0.46322 | 0.22435
53 | 0.99655 | -0.056036 | 0.098869 | 0.047885
54 | 0.9947 | -0.054559 | 0.29401 | 0.1424
55 | 0.99145 | -0.030607 | 0.19377 | 0.093848
56 | 0.98812 | -0.0074904 | 0 | 0
57 | 0.98864 | -0.010978 | 0.35156 | 0.17027
58 | 0.98757 | -0.0036306 | 0 | 0
59 | 0.98804 | -0.0080403 | 0.2717 | 0.13159
60 | 0.99862 | -0.0079869 | 0 | 0
61 | 0.99862 | -0.0079328 | 0.085808 | 0.041559
62 | 0.99882 | -0.0068763 | 0 | 0
63 | 0.998 | -0.044621 | 0 | 0
64 | 0.99778 | -0.045907 | 0 | 0
65 | 0.99862 | -0.0059089 | 0.2279 | 0.11037
66 | 0.99877 | -0.0049831 | 0.089623 | 0.043406
67 | 0.99711 | -0.049261 | 0.10738 | 0.052006
68 | 0.99789 | -0.043604 | 0.14155 | 0.068556
69 | 0.99753 | -0.045936 | 0 | 0
70 | 0.99753 | -0.045896 | 0.1368 | 0.066254
71 | 0.99761 | -0.045391 | 0 | 0
72 | 0.99766 | -0.045147 | 0.11075 | 0.053639
73 | 0.99761 | -0.045367 | 0 | 0
74 | 0.99762 | -0.045404 | 0.21467 | 0.10397
75 | 0.99656 | -0.056155 | 0 | 0
76 | 0.99857 | -0.0032464 | 0 | 0
77 | 0.99992 | -0.000494 | 0 | 0
78 | 0.99938 | -0.0035574 | 0 | 0
79 | 1 | 0 | -22.4448 | -9.7705
80 | 0.99741 | 0.01225 | 0 | 0
81 | 0.99736 | 0.012691 | 0.27827 | 0.13477
82 | 0.99934 | -0.0038278 | 0.14035 | 0.067972
83 | 0.99955 | -0.0026162 | 0.071274 | 0.034519
84 | 0.99955 | -0.0025924 | 0 | 0
85 | 0.99955 | -0.0025822 | 0.095002 | 0.046011
86 | 0.99655 | -0.056108 | 0.079689 | 0.038595
87 | 0.9985 | -0.0026043 | 0 | 0
88 | 0.99848 | -0.0024044 | 0.4966 | 0.24052
89 | 0.9985 | -0.0026381 | 0 | 0
90 | 0.99847 | -0.002396 | 0.35001 | 0.16952
91 | 0.99856 | -0.0031295 | 0.095357 | 0.046184
92 | 0.99608 | -0.087257 | 0 | 0
93 | 0.9961 | -0.087119 | 0.31093 | 0.15059
94 | 0.99573 | -0.089216 | 0 | 0
95 | 0.99535 | -0.086199 | 0 | 0
96 | 0.99535 | -0.08619 | 0.33883 | 0.1641
97 | 0.99572 | -0.089077 | 0 | 0
98 | 0.99501 | -0.085234 | 0 | 0
99 | 0.99568 | -0.089507 | 0.39511 | 0.19136
100 | 0.99721 | 0.013873 | 0 | 0
101 | 0.99896 | -0.026476 | 0.38313 | 0.18556
102 | 0.98732 | -0.0016859 | 0 | 0
103 | 0.98731 | -0.001615 | 0.10993 | 0.053239
104 | 0.98736 | -0.0019761 | 0 | 0
105 | 0.9976 | -0.045299 | 0.10314 | 0.049955
106 | 0.99609 | 0.022013 | 0.39751 | 0.19252
107 | 0.99615 | 0.022395 | 0 | 0
108 | 0.99459 | 0.034927 | 0 | 0
109 | 0.99457 | 0.035033 | 0 | 0
110 | 0.99455 | 0.03516 | 0.074487 | 0.036076
111 | 0.99287 | 0.048921 | 0 | 0
112 | 0.99323 | 0.045973 | 0 | 0
113 | 0.99273 | 0.050063 | 0.071694 | 0.034723
114 | 0.99321 | 0.046155 | 0.34825 | 0.16866
115 | 0.99457 | 0.035055 | 0.39454 | 0.19108
116 | 0.9926 | 0.051152 | 0 | 0
117 | 0.99321 | 0.046193 | 0 | 0
118 | 0.99571 | -0.088983 | 0.25316 | 0.12261
119 | 0.995 | -0.085202 | 0.070246 | 0.034022
120 | 0.99487 | -0.084194 | 0 | 0
121 | 0.995 | -0.085181 | 0.13188 | 0.063872
122 | 0.99562 | -0.089814 | 0 | 0
123 | 0.9962 | -0.081689 | 0 | 0
124 | 0.99895 | -0.026513 | 0 | 0
125 | 0.99864 | -0.028358 | 0 | 0
126 | 0.99858 | -0.028713 | 0.29904 | 0.14483
127 | 0.99803 | -0.062205 | 0 | 0
128 | 0.99799 | -0.061838 | 0 | 0
129 | 0.99744 | -0.065734 | 0 | 0
130 | 0.99801 | -0.062045 | 0.21815 | 0.10566
131 | 0.99058 | -0.076183 | 0.32495 | 0.15738
132 | 0.99063 | -0.076674 | 0 | 0
133 | 0.99042 | -0.077243 | 0 | 0
134 | 0.9907 | -0.077283 | 0.33343 | 0.16149
135 | 0.99022 | -0.075394 | 0 | 0
136 | 0.9902 | -0.075278 | 0 | 0
137 | 0.99012 | -0.074501 | 0 | 0
138 | 0.9902 | -0.075479 | 0.22894 | 0.11088
139 | 0.99009 | -0.074666 | 0.38427 | 0.18611
140 | 0.99109 | -0.074644 | 0.36562 | 0.17708
141 | 0.9902 | -0.075241 | 0.21379 | 0.10354
142 | 0.99124 | -0.075979 | 0 | 0
143 | 0.99165 | -0.07974 | 0.275 | 0.13319
144 | 0.99166 | -0.07982 | 0 | 0
145 | 0.99165 | -0.07969 | 0 | 0
146 | 0.99196 | -0.077802 | 0.37325 | 0.18077
147 | 0.99164 | -0.079659 | 0 | 0
148 | 0.99207 | -0.078763 | 0 | 0
149 | 0.99278 | -0.085209 | 0 | 0
150 | 0.99161 | -0.079305 | 0.389 | 0.1884
151 | 0.99298 | -0.087009 | 0.29222 | 0.14153
152 | 0.99326 | -0.085098 | 0 | 0
153 | 0.99394 | -0.091206 | 0 | 0
154 | 0.99411 | -0.092745 | 0.071491 | 0.034625
155 | 0.99549 | -0.090501 | 0 | 0
156 | 0.99542 | -0.090842 | 0 | 0
157 | 0.99486 | -0.084262 | 0.19255 | 0.093258
158 | 0.9954 | -0.090667 | 0.29984 | 0.14522
159 | 0.99743 | -0.065633 | 0.38131 | 0.18468
160 | 0.98755 | -0.0034643 | 0.15426 | 0.074712
161 | 0.98752 | -0.0032553 | 0 | 0
162 | 0.99038 | 0.070056 | 0.10468 | 0.0507
163 | 0.99038 | 0.070035 | 0.12227 | 0.059218
164 | 0.98732 | -0.002223 | 0.25833 | 0.12511
165 | 0.99186 | 0.056789 | 0.36484 | 0.1767
166 | 0.99189 | 0.05701 | 0 | 0
167 | 0.99104 | 0.064108 | 0 | 0
168 | 0.99235 | 0.053325 | 0 | 0
169 | 0.99096 | 0.064829 | 0 | 0
170 | 0.99103 | 0.064206 | 0.29482 | 0.14279
171 | 0.99093 | 0.064663 | 0.18507 | 0.089631
172 | 0.9923 | 0.053008 | 0.40327 | 0.19531
173 | 0.99099 | 0.064573 | 0 | 0
174 | 0.9903 | 0.069084 | 0.11391 | 0.055169
175 | 0.99041 | 0.069768 | 0.54254 | 0.26277
176 | 0.99042 | 0.069689 | 0 | 0
177 | 0.99655 | -0.070915 | 0.22569 | 0.10931
178 | 0.99661 | -0.070557 | 0.38427 | 0.18611
179 | 0.99638 | -0.080608 | 0.25332 | 0.12269
180 | 0.99664 | -0.0704 | 0 | 0
181 | 0.99637 | -0.080688 | 0 | 0
182 | 0.99679 | -0.069531 | 0 | 0
183 | 0.99679 | -0.069518 | 0.13193 | 0.063897
184 | 0.99795 | -0.062042 | 0.32245 | 0.15617
185 | 0.99449 | -0.094979 | 0.083122 | 0.040258
186 | 0.99318 | 0.046376 | 0.10592 | 0.051298
187 | 0.99319 | 0.04634 | 0 | 0
188 | 0.99039 | 0.069941 | 0 | 0
189 | 0.99997 | 149.9981 | 0 | 0

## res_line
| p_from_mw | q_from_mvar | p_to_mw | q_to_mvar | pl_mw | ql_mvar | i_from_ka | i_to_ka | i_ka | vm_from_pu | va_from_degree | vm_to_pu | va_to_degree | loading_percent
0 | -4.2012 | -1.9994 | 4.2014 | 1.9988 | 0.00017701 | -0.00055301 | 0.13506 | 0.13505 | 0.13506 | 0.99443 | -0.095629 | 0.99448 | -0.095135 | 37.3102
1 | 3.8455 | 1.8271 | -3.845 | -1.8275 | 0.00047176 | -0.00040622 | 0.12359 | 0.1236 | 0.1236 | 0.99443 | -0.095629 | 0.99432 | -0.094605 | 56.1803
2 | -4.2824 | -2.0381 | 4.2825 | 2.0353 | 6.561e-05 | -0.0027484 | 0.13767 | 0.13763 | 0.13767 | 0.99448 | -0.095135 | 0.9945 | -0.095073 | 10.7892
3 | 3.7736 | 1.7929 | -3.7734 | -1.7932 | 0.00029009 | -0.00026256 | 0.12129 | 0.1213 | 0.1213 | 0.99432 | -0.094605 | 0.99425 | -0.093964 | 55.136
4 | 0.2356 | 0.11294 | -0.23559 | -0.11333 | 1.2727e-06 | -0.00039078 | 0.0075838 | 0.0075887 | 0.0075887 | 0.9945 | -0.095073 | 0.99449 | -0.095027 | 3.4494
5 | -4.5181 | -2.1483 | 4.5182 | 2.1432 | 0.00013358 | -0.0050225 | 0.14522 | 0.14516 | 0.14522 | 0.9945 | -0.095073 | 0.99453 | -0.094951 | 11.3808
6 | 3.7024 | 1.7588 | -3.7022 | -1.7591 | 0.00027734 | -0.00026388 | 0.11901 | 0.11902 | 0.11902 | 0.99425 | -0.093964 | 0.99418 | -0.093339 | 54.0981
7 | 0.16003 | 0.076728 | -0.16003 | -0.077107 | 5.6906e-07 | -0.00037877 | 0.0051515 | 0.0051563 | 0.0051563 | 0.99449 | -0.095027 | 0.99449 | -0.094996 | 2.3438
8 | -4.5182 | -2.1432 | 4.5184 | 2.1389 | 0.00011587 | -0.0043608 | 0.14516 | 0.1451 | 0.14516 | 0.99453 | -0.094951 | 0.99455 | -0.094844 | 11.3758
9 | 3.6316 | 1.7249 | -3.6316 | -1.725 | 5.2445e-05 | -5.2468e-05 | 0.11674 | 0.11674 | 0.11674 | 0.99418 | -0.093339 | 0.99417 | -0.093218 | 53.0641
10 | 0.083122 | 0.03986 | -0.083122 | -0.040258 | 1.613e-07 | -0.00039765 | 0.0026759 | 0.0026809 | 0.0026809 | 0.99449 | -0.094996 | 0.99449 | -0.094979 | 1.2186
11 | -4.7831 | -2.2671 | 4.7831 | 2.2667 | 1.1009e-05 | -0.00036906 | 0.15364 | 0.15363 | 0.15364 | 0.99455 | -0.094844 | 0.99455 | -0.094834 | 12.0405
12 | 3.2621 | 1.546 | -3.2619 | -1.5463 | 0.00018585 | -0.00024385 | 0.10482 | 0.10482 | 0.10482 | 0.99417 | -0.093218 | 0.99411 | -0.092745 | 47.6474
13 | -4.7831 | -2.2667 | 4.784 | 2.2337 | 0.00098036 | -0.032962 | 0.15363 | 0.15322 | 0.15363 | 0.99455 | -0.094834 | 0.99477 | -0.093943 | 12.0401
14 | 0.37449 | 0.18077 | -0.37448 | -0.18137 | 4.9374e-06 | -0.00059822 | 0.012067 | 0.012075 | 0.012075 | 0.99477 | -0.093943 | 0.99475 | -0.093828 | 5.4886
15 | -5.1585 | -2.4145 | 5.1597 | 2.3816 | 0.0011361 | -0.032922 | 0.16528 | 0.16487 | 0.16528 | 0.99477 | -0.093943 | 0.99499 | -0.092923 | 12.9533
16 | -5.1597 | -2.3816 | 5.1597 | 2.3803 | 4.3619e-05 | -0.0012677 | 0.16487 | 0.16486 | 0.16487 | 0.99499 | -0.092923 | 0.995 | -0.092883 | 12.9211
17 | -5.4183 | -2.5056 | 5.4183 | 2.5049 | 2.355e-05 | -0.000619 | 0.17319 | 0.17318 | 0.17319 | 0.995 | -0.092883 | 0.99501 | -0.092862 | 13.573
18 | -5.4183 | -2.5049 | 5.4205 | 2.4475 | 0.0021752 | -0.05744 | 0.17318 | 0.17248 | 0.17318 | 0.99501 | -0.092862 | 0.99542 | -0.090842 | 13.5724
19 | -0.35647 | -0.17265 | 0.35648 | 0.17175 | 6.6455e-06 | -0.0008933 | 0.011481 | 0.011469 | 0.011481 | 0.99592 | -0.063682 | 0.99593 | -0.063844 | 5.2185
20 | -4.0513 | -1.8187 | 4.0536 | 1.8105 | 0.0023275 | -0.0082207 | 0.12872 | 0.1286 | 0.12872 | 0.99593 | -0.063844 | 0.99657 | -0.056198 | 35.5576
21 | 3.6948 | 1.647 | -3.6901 | -1.6517 | 0.0047131 | -0.0046722 | 0.11725 | 0.11733 | 0.11733 | 0.99593 | -0.063844 | 0.99473 | -0.054696 | 53.3297
22 | 0.15169 | 0.071183 | -0.15169 | -0.071313 | 1.7268e-07 | -0.0001301 | 0.0048537 | 0.0048553 | 0.0048553 | 0.99657 | -0.056198 | 0.99656 | -0.056189 | 2.207
23 | -4.7674 | -2.1521 | 4.7699 | 2.1463 | 0.0024552 | -0.0057686 | 0.15152 | 0.15143 | 0.15152 | 0.99657 | -0.056198 | 0.99713 | -0.04943 | 41.8552
24 | 0.56211 | 0.27035 | -0.5621 | -0.27089 | 1.0011e-05 | -0.0005415 | 0.018068 | 0.018075 | 0.018075 | 0.99657 | -0.056198 | 0.99655 | -0.056045 | 8.2159
25 | 3.3094 | 1.4685 | -3.3042 | -1.4753 | 0.0052585 | -0.0068488 | 0.10507 | 0.10517 | 0.10517 | 0.99473 | -0.054696 | 0.99324 | -0.043404 | 47.8049
26 | 0.38065 | 0.18319 | -0.38064 | -0.18432 | 9.6934e-06 | -0.0011372 | 0.012259 | 0.012274 | 0.012274 | 0.99473 | -0.054696 | 0.99471 | -0.054475 | 5.5789
27 | 1.26 | 0.5905 | -1.2599 | -0.59221 | 0.00015947 | -0.0017114 | 0.040213 | 0.040235 | 0.040235 | 0.99892 | -0.0062968 | 0.9988 | -0.0052703 | 18.2885
28 | -8.238 | -3.642 | 8.2431 | 3.5843 | 0.0050318 | -0.057642 | 0.2603 | 0.25959 | 0.2603 | 0.99892 | -0.0062968 | 0.99956 | -0.0026392 | 20.3994
29 | 6.978 | 3.0515 | -6.9777 | -3.0568 | 0.00033189 | -0.0053717 | 0.22009 | 0.22016 | 0.22016 | 0.99892 | -0.0062968 | 0.99887 | -0.0065836 | 17.2538
30 | 0.94229 | 0.44064 | -0.94206 | -0.44518 | 0.00023427 | -0.0045449 | 0.030065 | 0.030122 | 0.030122 | 0.9988 | -0.0052703 | 0.99857 | -0.0032464 | 13.6917
31 | 0.31756 | 0.15157 | -0.31755 | -0.1534 | 1.0673e-05 | -0.0018338 | 0.01017 | 0.010193 | 0.010193 | 0.9988 | -0.0052703 | 0.99877 | -0.0049831 | 4.6332
32 | 0.071274 | 0.033861 | -0.071274 | -0.034519 | 1.9198e-07 | -0.00065812 | 0.0022789 | 0.0022871 | 0.0022871 | 0.99956 | -0.0026392 | 0.99955 | -0.0026162 | 1.0396
33 | 0.095002 | 0.044773 | -0.095002 | -0.045796 | 5.2934e-07 | -0.0010237 | 0.0030331 | 0.0030458 | 0.0030458 | 0.99956 | -0.0026392 | 0.99955 | -0.0025924 | 1.3845
34 | -8.4093 | -3.663 | 8.4122 | 3.6311 | 0.0028891 | -0.03189 | 0.2649 | 0.26452 | 0.2649 | 0.99956 | -0.0026392 | 0.99992 | -0.000494 | 20.7605
35 | 6.7724 | 2.9574 | -6.7721 | -2.9631 | 0.00032707 | -0.0056328 | 0.21357 | 0.21364 | 0.21364 | 0.99887 | -0.0065836 | 0.99882 | -0.0068763 | 16.7429
36 | 0.079689 | 0.036442 | -0.079689 | -0.037106 | 2.4157e-07 | -0.00066381 | 0.0025383 | 0.0025463 | 0.0025463 | 0.99656 | -0.056189 | 0.99656 | -0.056165 | 1.1574
37 | 0.10738 | 0.048604 | -0.10738 | -0.051621 | 1.997e-06 | -0.0030167 | 0.0034124 | 0.0034493 | 0.0034493 | 0.99713 | -0.04943 | 0.99711 | -0.049282 | 1.5679
38 | 0.34087 | 0.16434 | -0.34086 | -0.16509 | 5.0688e-06 | -0.00074884 | 0.010955 | 0.010965 | 0.010965 | 0.99713 | -0.04943 | 0.99712 | -0.049302 | 4.984
39 | 0.11524 | 0.052875 | -0.11523 | -0.055355 | 1.8948e-06 | -0.0024797 | 0.0036706 | 0.0037011 | 0.0037011 | 0.99713 | -0.04943 | 0.99712 | -0.049297 | 1.6823
40 | -5.3334 | -2.4121 | 5.3351 | 2.3647 | 0.0017104 | -0.047384 | 0.16946 | 0.16889 | 0.16946 | 0.99713 | -0.04943 | 0.99746 | -0.047665 | 13.2806
41 | 0.46323 | 0.22319 | -0.46322 | -0.22435 | 1.4514e-05 | -0.0011565 | 0.014895 | 0.01491 | 0.01491 | 0.99655 | -0.056045 | 0.99652 | -0.055774 | 6.7771
42 | 0.098869 | 0.047701 | -0.098869 | -0.047885 | 1.0469e-07 | -0.00018371 | 0.0031799 | 0.0031822 | 0.0031822 | 0.99655 | -0.056045 | 0.99655 | -0.056036 | 1.4465
43 | 0.080298 | 0.03823 | -0.080297 | -0.03889 | 2.5077e-07 | -0.00066006 | 0.0025848 | 0.0025931 | 0.0025931 | 0.99324 | -0.043404 | 0.99324 | -0.043378 | 1.1787
44 | 0.25367 | 0.12063 | -0.25366 | -0.12276 | 8.0942e-06 | -0.0021334 | 0.0081637 | 0.0081906 | 0.0081906 | 0.99324 | -0.043404 | 0.99321 | -0.043132 | 3.723
45 | 2.2161 | 0.95789 | -2.212 | -0.97143 | 0.0041365 | -0.013534 | 0.070169 | 0.070341 | 0.070341 | 0.99324 | -0.043404 | 0.99148 | -0.030893 | 31.9731
46 | 0.75408 | 0.35857 | -0.7539 | -0.36385 | 0.00017875 | -0.0052862 | 0.024268 | 0.024335 | 0.024335 | 0.99324 | -0.043404 | 0.99302 | -0.041389 | 11.0614
47 | 0.29401 | 0.14237 | -0.29401 | -0.1424 | 3.7327e-06 | -2.5195e-05 | 0.0094803 | 0.0094807 | 0.0094807 | 0.99471 | -0.054475 | 0.9947 | -0.054559 | 4.5146
48 | 0.25366 | 0.12276 | -0.25365 | -0.12285 | 9.1252e-06 | -8.4176e-05 | 0.0081906 | 0.0081917 | 0.0081917 | 0.99321 | -0.043132 | 0.99317 | -0.04337 | 3.9008
49 | 0.19378 | 0.090882 | -0.19377 | -0.093119 | 4.9667e-06 | -0.0022371 | 0.0062316 | 0.0062596 | 0.0062596 | 0.99148 | -0.030893 | 0.99146 | -0.030679 | 2.8453
50 | 0.14661 | 0.063494 | -0.1466 | -0.070864 | 9.2458e-06 | -0.0073698 | 0.0046517 | 0.0047412 | 0.0047412 | 0.99148 | -0.030893 | 0.99142 | -0.03041 | 2.1551
51 | 1.4918 | 0.63317 | -1.4888 | -0.656 | 0.0030289 | -0.022837 | 0.047184 | 0.047459 | 0.047459 | 0.99148 | -0.030893 | 0.98957 | -0.01756 | 21.5723
52 | 0.37984 | 0.18388 | -0.37982 | -0.18395 | 1.9501e-05 | -7.2856e-05 | 0.012287 | 0.012288 | 0.012288 | 0.99148 | -0.030893 | 0.99143 | -0.031231 | 5.8515
53 | 0.7539 | 0.36385 | -0.75386 | -0.36511 | 4.2606e-05 | -0.0012553 | 0.024335 | 0.024351 | 0.024351 | 0.99302 | -0.041389 | 0.99297 | -0.040898 | 11.0687
54 | 0.19377 | 0.093119 | -0.19377 | -0.093848 | 1.6268e-06 | -0.00072838 | 0.0062596 | 0.0062688 | 0.0062688 | 0.99146 | -0.030679 | 0.99145 | -0.030607 | 2.8495
55 | 0.1466 | 0.070864 | -0.1466 | -0.071002 | 1.7692e-07 | -0.00013824 | 0.0047412 | 0.0047429 | 0.0047429 | 0.99142 | -0.03041 | 0.99142 | -0.0304 | 2.1559
56 | 1.1478 | 0.49095 | -1.1467 | -0.50546 | 0.0011302 | -0.014505 | 0.036417 | 0.03659 | 0.03659 | 0.98957 | -0.01756 | 0.98864 | -0.011023 | 16.6318
57 | 0.34097 | 0.16505 | -0.34095 | -0.16513 | 1.6252e-05 | -7.7128e-05 | 0.011051 | 0.011052 | 0.011052 | 0.98957 | -0.01756 | 0.98952 | -0.017874 | 5.2628
58 | 0.79509 | 0.33543 | -0.79465 | -0.34726 | 0.00043709 | -0.011833 | 0.025197 | 0.025335 | 0.025335 | 0.98864 | -0.011023 | 0.98812 | -0.0074904 | 11.516
59 | 0.35157 | 0.17003 | -0.35156 | -0.17027 | 1.8063e-06 | -0.00024224 | 0.011403 | 0.011406 | 0.011406 | 0.98864 | -0.011023 | 0.98864 | -0.010978 | 5.1846
60 | 0.11523 | 0.055355 | -0.11523 | -0.05581 | 3.514e-07 | -0.00045535 | 0.0037011 | 0.0037068 | 0.0037068 | 0.99712 | -0.049297 | 0.99711 | -0.049271 | 1.6849
61 | -5.6475 | -2.5159 | 5.6488 | 2.4827 | 0.0013418 | -0.033244 | 0.17893 | 0.17853 | 0.17893 | 0.99746 | -0.047665 | 0.99771 | -0.046292 | 14.0226
62 | 0.3124 | 0.15123 | -0.31239 | -0.1513 | 1.0777e-05 | -6.4444e-05 | 0.010045 | 0.010046 | 0.010046 | 0.99746 | -0.047665 | 0.99743 | -0.047893 | 4.7837
63 | -5.6488 | -2.4827 | 5.649 | 2.4774 | 0.00021466 | -0.005334 | 0.17853 | 0.17847 | 0.17853 | 0.99771 | -0.046292 | 0.99775 | -0.046066 | 13.9914
64 | -5.9741 | -2.6348 | 5.9743 | 2.6313 | 0.00016155 | -0.0035753 | 0.18891 | 0.18887 | 0.18891 | 0.99775 | -0.046066 | 0.99778 | -0.045907 | 14.805
65 | 0.10738 | 0.051621 | -0.10738 | -0.052006 | 2.5806e-07 | -0.00038506 | 0.0034493 | 0.0034541 | 0.0034541 | 0.99711 | -0.049282 | 0.99711 | -0.049261 | 1.5701
66 | 0.079689 | 0.037106 | -0.079689 | -0.037383 | 1.0124e-07 | -0.00027693 | 0.0025463 | 0.0025497 | 0.0025497 | 0.99656 | -0.056165 | 0.99656 | -0.056155 | 1.159
67 | 0.52293 | 0.21584 | -0.52262 | -0.23528 | 0.00030976 | -0.019437 | 0.016527 | 0.016753 | 0.016753 | 0.98812 | -0.0074904 | 0.98757 | -0.0036306 | 7.6151
68 | 0.27173 | 0.13142 | -0.2717 | -0.13159 | 2.2606e-05 | -0.00017597 | 0.008818 | 0.0088204 | 0.0088204 | 0.98812 | -0.0074904 | 0.98804 | -0.0080403 | 4.2002
69 | 0.52262 | 0.23528 | -0.5226 | -0.23601 | 1.1829e-05 | -0.0007312 | 0.016753 | 0.016762 | 0.016762 | 0.98757 | -0.0036306 | 0.98755 | -0.0034643 | 7.6191
70 | 0.085809 | 0.040254 | -0.085808 | -0.041559 | 5.5238e-07 | -0.0013045 | 0.0027399 | 0.0027561 | 0.0027561 | 0.99862 | -0.0079869 | 0.99862 | -0.0079328 | 1.2528
71 | -6.7708 | -2.9848 | 6.7721 | 2.9631 | 0.0012635 | -0.02172 | 0.2139 | 0.21364 | 0.2139 | 0.99862 | -0.0079869 | 0.99882 | -0.0068763 | 16.7633
72 | 6.685 | 2.9445 | -6.6827 | -2.9392 | 0.0022684 | 0.0053146 | 0.21116 | 0.21117 | 0.21117 | 0.99862 | -0.0079869 | 0.998 | -0.044621 | 16.3698
73 | 0.70715 | 0.3363 | -0.70707 | -0.33923 | 8.513e-05 | -0.0029256 | 0.02265 | 0.022687 | 0.022687 | 0.998 | -0.044621 | 0.99789 | -0.043604 | 10.3121
74 | 5.9756 | 2.6029 | -5.9743 | -2.6313 | 0.0012781 | -0.028353 | 0.18853 | 0.18887 | 0.18887 | 0.998 | -0.044621 | 0.99778 | -0.045907 | 14.8016
75 | -0.2279 | -0.11037 | 0.22793 | 0.11 | 3.1793e-05 | -0.0003769 | 0.0073198 | 0.0073148 | 0.0073198 | 0.99862 | -0.0059089 | 0.99877 | -0.0049831 | 3.4856
76 | 0.56552 | 0.27067 | -0.56539 | -0.27085 | 0.00012689 | -0.00017779 | 0.018137 | 0.01814 | 0.01814 | 0.99789 | -0.043604 | 0.99766 | -0.045147 | 8.6382
77 | 0.1368 | 0.065671 | -0.1368 | -0.066254 | 6.3361e-07 | -0.00058357 | 0.0043913 | 0.0043987 | 0.0043987 | 0.99753 | -0.045936 | 0.99753 | -0.045896 | 1.9994
78 | -0.1368 | -0.065671 | 0.13681 | 0.065302 | 1.0833e-05 | -0.00036819 | 0.0043913 | 0.0043866 | 0.0043913 | 0.99753 | -0.045936 | 0.99761 | -0.045391 | 2.0911
79 | 0.10314 | 0.048101 | -0.10314 | -0.048591 | 2.9897e-07 | -0.00048968 | 0.0032932 | 0.0032993 | 0.0032993 | 0.99761 | -0.045391 | 0.99761 | -0.045367 | 1.4997
80 | -0.23995 | -0.1134 | 0.23995 | 0.11329 | 3.9078e-07 | -0.00011784 | 0.0076798 | 0.0076784 | 0.0076798 | 0.99761 | -0.045391 | 0.99762 | -0.045404 | 3.4908
81 | 0.45464 | 0.21721 | -0.45462 | -0.21726 | 1.6892e-05 | -4.2412e-05 | 0.01458 | 0.01458 | 0.01458 | 0.99766 | -0.045147 | 0.99762 | -0.045404 | 6.9429
82 | 0.10314 | 0.048591 | -0.10314 | -0.049955 | 8.384e-07 | -0.0013637 | 0.0032993 | 0.0033163 | 0.0033163 | 0.99761 | -0.045367 | 0.9976 | -0.045299 | 1.5074
83 | 0.079689 | 0.037383 | -0.079689 | -0.038595 | 4.4642e-07 | -0.0012124 | 0.0025497 | 0.0025649 | 0.0025649 | 0.99656 | -0.056155 | 0.99655 | -0.056108 | 1.1658
84 | 0.095359 | 0.04356 | -0.095357 | -0.046184 | 1.3659e-06 | -0.0026239 | 0.0030307 | 0.003063 | 0.003063 | 0.99857 | -0.0032464 | 0.99856 | -0.0031295 | 1.3923
85 | 0.49665 | 0.2371 | -0.49662 | -0.23972 | 3.7332e-05 | -0.0026135 | 0.01591 | 0.015943 | 0.015943 | 0.99857 | -0.0032464 | 0.9985 | -0.0026043 | 7.2467
86 | 0.35005 | 0.16452 | -0.35002 | -0.16814 | 2.5514e-05 | -0.003617 | 0.011181 | 0.011226 | 0.011226 | 0.99857 | -0.0032464 | 0.9985 | -0.0026381 | 5.1029
87 | 14.0168 | 6.1309 | -14.0096 | -6.1567 | 0.0071644 | -0.025792 | 0.44168 | 0.44203 | 0.44203 | 0.99992 | -0.000494 | 0.99938 | -0.0035574 | 34.6416
88 | -22.429 | -9.762 | 22.4308 | 9.76 | 0.001798 | -0.0019198 | 0.7062 | 0.70616 | 0.7062 | 0.99992 | -0.000494 | 1 | 0 | 55.3446
89 | 10.1808 | 4.419 | -10.1803 | -4.4223 | 0.0004431 | -0.0032523 | 0.32058 | 0.32062 | 0.32062 | 0.99938 | -0.0035574 | 0.99934 | -0.0038278 | 25.1272
90 | 3.8289 | 1.7376 | -3.8208 | -1.745 | 0.0080309 | -0.0073142 | 0.12145 | 0.12157 | 0.12157 | 0.99938 | -0.0035574 | 0.99741 | 0.01225 | 55.2595
91 | 3.8208 | 1.745 | -3.8206 | -1.7452 | 0.00022178 | -0.00020118 | 0.12157 | 0.12157 | 0.12157 | 0.99741 | 0.01225 | 0.99736 | 0.012691 | 55.261
92 | 3.5424 | 1.6104 | -3.5418 | -1.611 | 0.00055807 | -0.00061695 | 0.11263 | 0.11264 | 0.11264 | 0.99736 | 0.012691 | 0.99721 | 0.013873 | 51.1986
93 | 10.04 | 4.3543 | -10.0379 | -4.349 | 0.0020898 | 0.0052964 | 0.31612 | 0.31613 | 0.31613 | 0.99934 | -0.0038278 | 0.99896 | -0.026476 | 24.5059
94 | 0.095002 | 0.045796 | -0.095002 | -0.046011 | 1.1176e-07 | -0.00021505 | 0.0030458 | 0.0030486 | 0.0030486 | 0.99955 | -0.0025924 | 0.99955 | -0.0025822 | 1.3857
95 | 0.49662 | 0.23972 | -0.4966 | -0.24052 | 1.1442e-05 | -0.0007988 | 0.015943 | 0.015953 | 0.015953 | 0.9985 | -0.0026043 | 0.99848 | -0.0024044 | 7.2513
96 | 0.35002 | 0.16814 | -0.35001 | -0.16952 | 9.8149e-06 | -0.0013835 | 0.011226 | 0.011244 | 0.011244 | 0.9985 | -0.0026381 | 0.99847 | -0.002396 | 5.1108
97 | -7.1067 | -3.1118 | 7.1068 | 3.1093 | 0.00016295 | -0.0025099 | 0.22484 | 0.22481 | 0.22484 | 0.99608 | -0.087257 | 0.9961 | -0.087119 | 17.6206
98 | 7.1067 | 3.1118 | -7.1043 | -3.1481 | 0.0023657 | -0.036346 | 0.22484 | 0.22528 | 0.22528 | 0.99608 | -0.087257 | 0.99573 | -0.089216 | 17.6551
99 | -7.4178 | -3.2599 | 7.4181 | 3.2608 | 0.00037285 | 0.00089868 | 0.23481 | 0.23481 | 0.23481 | 0.9961 | -0.087119 | 0.9962 | -0.081689 | 18.2026
100 | 0.25317 | 0.12078 | -0.25316 | -0.12188 | 4.1241e-06 | -0.0011027 | 0.008132 | 0.0081459 | 0.0081459 | 0.99573 | -0.089216 | 0.99572 | -0.089077 | 3.7027
101 | 0.39501 | 0.14178 | -0.39471 | -0.17652 | 0.00029959 | -0.034734 | 0.012167 | 0.012544 | 0.012544 | 0.99573 | -0.089216 | 0.99501 | -0.085234 | 5.702
102 | 6.1172 | 2.7424 | -6.1168 | -2.7492 | 0.00032682 | -0.0067902 | 0.19435 | 0.19443 | 0.19443 | 0.99573 | -0.089216 | 0.99568 | -0.089507 | 15.2377
103 | 0.33897 | 0.14319 | -0.33883 | -0.16405 | 0.00013728 | -0.020862 | 0.010668 | 0.010918 | 0.010918 | 0.99573 | -0.089216 | 0.99535 | -0.086199 | 4.9627
104 | 0.33883 | 0.16405 | -0.33883 | -0.1641 | 3.6124e-07 | -5.3589e-05 | 0.010918 | 0.010919 | 0.010919 | 0.99535 | -0.086199 | 0.99535 | -0.08619 | 4.963
105 | 0.25316 | 0.12188 | -0.25316 | -0.12261 | 2.7396e-06 | -0.00073044 | 0.0081459 | 0.0081551 | 0.0081551 | 0.99572 | -0.089077 | 0.99571 | -0.088983 | 3.7069
106 | 0.070247 | 0.033076 | -0.070246 | -0.034022 | 2.7259e-07 | -0.00094616 | 0.0022526 | 0.0022645 | 0.0022645 | 0.99501 | -0.085234 | 0.995 | -0.085202 | 1.0293
107 | 0.19258 | 0.08037 | -0.19256 | -0.093225 | 2.7291e-05 | -0.012856 | 0.0060543 | 0.0062076 | 0.0062076 | 0.99501 | -0.085234 | 0.99487 | -0.084194 | 2.8216
108 | 0.13188 | 0.063072 | -0.13188 | -0.063872 | 8.1501e-07 | -0.00080012 | 0.0042412 | 0.0042513 | 0.0042513 | 0.99501 | -0.085234 | 0.995 | -0.085181 | 1.9324
109 | 5.7217 | 2.5578 | -5.7214 | -2.5654 | 0.00031912 | -0.007609 | 0.18171 | 0.1818 | 0.1818 | 0.99568 | -0.089507 | 0.99562 | -0.089814 | 14.2479
110 | 3.5418 | 1.611 | -3.5378 | -1.6154 | 0.0039963 | -0.0044074 | 0.11264 | 0.1127 | 0.1127 | 0.99721 | 0.013873 | 0.99615 | 0.022395 | 51.2292
111 | 9.6548 | 4.1635 | -9.6547 | -4.1639 | 5.6981e-05 | -0.00046889 | 0.30384 | 0.30384 | 0.30384 | 0.99896 | -0.026476 | 0.99895 | -0.026513 | 23.8121
112 | 0.10993 | 0.051978 | -0.10993 | -0.053239 | 9.1892e-07 | -0.0012616 | 0.0035553 | 0.0035712 | 0.0035712 | 0.98732 | -0.0016859 | 0.98731 | -0.001615 | 1.6233
113 | -0.10993 | -0.051978 | 0.10993 | 0.045594 | 4.5287e-06 | -0.0063843 | 0.0035553 | 0.0034795 | 0.0035553 | 0.98732 | -0.0016859 | 0.98736 | -0.0019761 | 1.616
114 | -0.36827 | -0.17062 | 0.36833 | 0.16271 | 6.3545e-05 | -0.0079148 | 0.011867 | 0.011771 | 0.011867 | 0.98736 | -0.0019761 | 0.98752 | -0.0032553 | 5.3939
115 | 0.25834 | 0.12503 | -0.25833 | -0.12511 | 9.6613e-06 | -8.3561e-05 | 0.0083911 | 0.0083923 | 0.0083923 | 0.98736 | -0.0019761 | 0.98732 | -0.002223 | 3.9963
116 | -0.39751 | -0.19252 | 0.39753 | 0.19244 | 2.3035e-05 | -7.9054e-05 | 0.0128 | 0.012799 | 0.0128 | 0.99609 | 0.022013 | 0.99615 | 0.022395 | 6.0953
117 | 3.1403 | 1.423 | -3.135 | -1.4307 | 0.0052379 | -0.0077342 | 0.099909 | 0.10002 | 0.10002 | 0.99615 | 0.022395 | 0.99459 | 0.034927 | 45.4639
118 | 0.39454 | 0.19045 | -0.39454 | -0.19108 | 5.7861e-06 | -0.00063096 | 0.012716 | 0.012724 | 0.012724 | 0.99459 | 0.034927 | 0.99457 | 0.035055 | 5.7836
119 | 0.07449 | 0.027114 | -0.074488 | -0.032214 | 1.5615e-06 | -0.0051005 | 0.0023008 | 0.0023556 | 0.0023556 | 0.99459 | 0.034927 | 0.99457 | 0.035033 | 1.0707
120 | 2.666 | 1.2131 | -2.6621 | -1.2214 | 0.0038726 | -0.0083053 | 0.085014 | 0.085128 | 0.085128 | 0.99459 | 0.034927 | 0.99323 | 0.045973 | 38.6946
121 | 0.074488 | 0.032214 | -0.074487 | -0.036076 | 1.2349e-06 | -0.0038616 | 0.0023556 | 0.0024023 | 0.0024023 | 0.99457 | 0.035033 | 0.99455 | 0.03516 | 1.0919
122 | -2.2071 | -1.0097 | 2.2079 | 1.0069 | 0.00085759 | -0.0027846 | 0.070567 | 0.07053 | 0.070567 | 0.99287 | 0.048921 | 0.99323 | 0.045973 | 32.0758
123 | 2.2071 | 1.0097 | -2.2068 | -1.0107 | 0.00032999 | -0.00107 | 0.070567 | 0.070581 | 0.070581 | 0.99287 | 0.048921 | 0.99273 | 0.050063 | 32.0822
124 | 0.45418 | 0.21456 | -0.45417 | -0.21538 | 1.0011e-05 | -0.00082512 | 0.014599 | 0.01461 | 0.01461 | 0.99323 | 0.045973 | 0.99321 | 0.046155 | 6.6407
125 | 2.1351 | 0.97601 | -2.1348 | -0.97708 | 0.00030532 | -0.0010638 | 0.068265 | 0.068279 | 0.068279 | 0.99273 | 0.050063 | 0.9926 | 0.051152 | 31.0359
126 | 0.10592 | 0.04672 | -0.10592 | -0.047599 | 5.6619e-07 | -0.00087944 | 0.0033647 | 0.0033751 | 0.0033751 | 0.99321 | 0.046155 | 0.99321 | 0.046193 | 1.5342
127 | 0.4034 | 0.184 | -0.40329 | -0.19525 | 0.00010767 | -0.011255 | 0.012895 | 0.013034 | 0.013034 | 0.9926 | 0.051152 | 0.99235 | 0.053325 | 5.9247
128 | 1.7314 | 0.79308 | -1.73 | -0.8002 | 0.0013101 | -0.0071195 | 0.055384 | 0.055476 | 0.055476 | 0.9926 | 0.051152 | 0.99189 | 0.05701 | 25.2162
129 | 0.10592 | 0.047599 | -0.10592 | -0.050621 | 1.9729e-06 | -0.0030221 | 0.0033751 | 0.0034121 | 0.0034121 | 0.99321 | 0.046193 | 0.99319 | 0.04634 | 1.551
130 | 0.19256 | 0.093225 | -0.19255 | -0.093258 | 1.9589e-06 | -3.2484e-05 | 0.0062076 | 0.006208 | 0.006208 | 0.99487 | -0.084194 | 0.99486 | -0.084262 | 2.9562
131 | 5.7214 | 2.5654 | -5.7207 | -2.5828 | 0.00072921 | -0.017354 | 0.1818 | 0.18201 | 0.18201 | 0.99562 | -0.089814 | 0.99549 | -0.090501 | 14.2644
132 | -7.4181 | -3.2608 | 7.4194 | 3.2433 | 0.0012382 | -0.017449 | 0.23481 | 0.2346 | 0.23481 | 0.9962 | -0.081689 | 0.99637 | -0.080688 | 18.4022
133 | 9.6547 | 4.1639 | -9.6519 | -4.1872 | 0.0028261 | -0.023224 | 0.30384 | 0.30413 | 0.30413 | 0.99895 | -0.026513 | 0.99864 | -0.028358 | 23.8344
134 | 9.6519 | 4.1872 | -9.6513 | -4.1917 | 0.00055129 | -0.0045231 | 0.30413 | 0.30418 | 0.30418 | 0.99864 | -0.028358 | 0.99858 | -0.028713 | 23.8387
135 | 9.3523 | 4.0468 | -9.3494 | -4.0396 | 0.0028749 | 0.0072195 | 0.29459 | 0.29459 | 0.29459 | 0.99858 | -0.028713 | 0.99803 | -0.062205 | 22.8365
136 | 0.32247 | 0.15382 | -0.32246 | -0.15611 | 1.3807e-05 | -0.0022924 | 0.010334 | 0.010363 | 0.010363 | 0.99803 | -0.062205 | 0.99799 | -0.061838 | 4.7104
137 | 8.8088 | 3.7816 | -8.8039 | -3.8305 | 0.0049178 | -0.048911 | 0.27728 | 0.27787 | 0.27787 | 0.99803 | -0.062205 | 0.99744 | -0.065734 | 21.7767
138 | 0.21816 | 0.10418 | -0.21815 | -0.10566 | 4.0515e-06 | -0.0014709 | 0.0069927 | 0.0070112 | 0.0070112 | 0.99803 | -0.062205 | 0.99801 | -0.062045 | 3.1869
139 | 0.32246 | 0.15611 | -0.32245 | -0.15617 | 9.9483e-06 | -5.5582e-05 | 0.010363 | 0.010364 | 0.010364 | 0.99799 | -0.061838 | 0.99795 | -0.062042 | 4.9351
140 | 0.38131 | 0.18415 | -0.38131 | -0.18468 | 4.4214e-06 | -0.0005222 | 0.012255 | 0.012262 | 0.012262 | 0.99744 | -0.065734 | 0.99743 | -0.065633 | 5.5736
141 | 8.4226 | 3.6464 | -8.4173 | -3.7034 | 0.0052443 | -0.056998 | 0.26563 | 0.26632 | 0.26632 | 0.99744 | -0.065734 | 0.99679 | -0.069531 | 20.8714
142 | -1.1523 | -0.54733 | 1.1524 | 0.54649 | 6.7937e-05 | -0.00084278 | 0.037177 | 0.037166 | 0.037177 | 0.99058 | -0.076183 | 0.99063 | -0.076674 | 16.8984
143 | 0.82737 | 0.38995 | -0.82725 | -0.38999 | 0.00012069 | -3.6064e-05 | 0.026655 | 0.026657 | 0.026657 | 0.99058 | -0.076183 | 0.99042 | -0.077243 | 12.6936
144 | -1.1524 | -0.54649 | 1.1525 | 0.54544 | 8.4673e-05 | -0.0010512 | 0.037166 | 0.037152 | 0.037166 | 0.99063 | -0.076674 | 0.9907 | -0.077283 | 16.8935
145 | 0.82725 | 0.38999 | -0.82706 | -0.39447 | 0.00018409 | -0.0044799 | 0.026657 | 0.026713 | 0.026713 | 0.99042 | -0.077243 | 0.99022 | -0.075394 | 12.1424
146 | -1.4859 | -0.70692 | 1.4864 | 0.70711 | 0.00055727 | 0.00018957 | 0.047947 | 0.047945 | 0.047947 | 0.9907 | -0.077283 | 0.99109 | -0.074644 | 22.8319
147 | 0.2138 | 0.10214 | -0.21379 | -0.10321 | 2.9108e-06 | -0.0010669 | 0.0069076 | 0.006921 | 0.006921 | 0.99022 | -0.075394 | 0.9902 | -0.075278 | 3.1459
148 | 0.38432 | 0.18148 | -0.38428 | -0.18608 | 4.0548e-05 | -0.0045978 | 0.01239 | 0.012448 | 0.012448 | 0.99022 | -0.075394 | 0.99012 | -0.074501 | 5.6583
149 | 0.22895 | 0.11085 | -0.22894 | -0.11088 | 2.9471e-06 | -3.3362e-05 | 0.0074155 | 0.007416 | 0.007416 | 0.99022 | -0.075394 | 0.9902 | -0.075479 | 3.5314
150 | 0.21379 | 0.10321 | -0.21379 | -0.10354 | 9.1367e-07 | -0.00033401 | 0.006921 | 0.0069253 | 0.0069253 | 0.9902 | -0.075278 | 0.9902 | -0.075241 | 3.1479
151 | 0.38428 | 0.18608 | -0.38427 | -0.18611 | 9.5978e-06 | -3.467e-05 | 0.012448 | 0.012449 | 0.012449 | 0.99012 | -0.074501 | 0.99009 | -0.074666 | 5.928
152 | -1.8521 | -0.88419 | 1.8524 | 0.88283 | 0.00029385 | -0.0013581 | 0.059777 | 0.059759 | 0.059777 | 0.99109 | -0.074644 | 0.99124 | -0.075979 | 27.1716
153 | -1.8524 | -0.88283 | 1.8532 | 0.87889 | 0.00085167 | -0.0039437 | 0.059759 | 0.059707 | 0.059759 | 0.99124 | -0.075979 | 0.99166 | -0.07982 | 27.1633
154 | -0.66402 | -0.31941 | 0.66402 | 0.31917 | 6.2434e-06 | -0.00023684 | 0.02145 | 0.021447 | 0.02145 | 0.99165 | -0.07974 | 0.99166 | -0.07982 | 9.7499
155 | 0.38902 | 0.18622 | -0.38902 | -0.18647 | 2.283e-06 | -0.00025398 | 0.012555 | 0.012558 | 0.012558 | 0.99165 | -0.07974 | 0.99165 | -0.07969 | 5.7083
156 | -2.5172 | -1.1981 | 2.518 | 1.1984 | 0.00072324 | 0.00038063 | 0.081153 | 0.081153 | 0.081153 | 0.99166 | -0.07982 | 0.99196 | -0.077802 | 38.6445
157 | 0.38902 | 0.18647 | -0.38902 | -0.18663 | 1.3943e-06 | -0.00015504 | 0.012558 | 0.01256 | 0.01256 | 0.99165 | -0.07969 | 0.99164 | -0.079659 | 5.7092
158 | -2.8912 | -1.3792 | 2.8915 | 1.3786 | 0.00033027 | -0.000571 | 0.093221 | 0.093213 | 0.093221 | 0.99196 | -0.077802 | 0.99207 | -0.078763 | 42.3733
159 | 0.38902 | 0.18663 | -0.389 | -0.1884 | 1.5984e-05 | -0.0017739 | 0.01256 | 0.012583 | 0.012583 | 0.99164 | -0.079659 | 0.99161 | -0.079305 | 5.7195
160 | -2.8915 | -1.3786 | 2.8938 | 1.3748 | 0.002226 | -0.0038552 | 0.093213 | 0.093156 | 0.093213 | 0.99207 | -0.078763 | 0.99278 | -0.085209 | 42.3695
161 | -2.8938 | -1.3748 | 2.8944 | 1.3737 | 0.0006253 | -0.0010851 | 0.093156 | 0.093141 | 0.093156 | 0.99278 | -0.085209 | 0.99298 | -0.087009 | 42.3438
162 | -3.1866 | -1.5152 | 3.1875 | 1.5157 | 0.00086381 | 0.00048681 | 0.10258 | 0.10258 | 0.10258 | 0.99298 | -0.087009 | 0.99326 | -0.085098 | 48.8475
163 | -3.1875 | -1.5157 | 3.1898 | 1.5125 | 0.0023374 | -0.0032307 | 0.10258 | 0.10253 | 0.10258 | 0.99326 | -0.085098 | 0.99394 | -0.091206 | 46.6268
164 | -3.1898 | -1.5125 | 3.1904 | 1.5117 | 0.00059188 | -0.00081952 | 0.10253 | 0.10252 | 0.10253 | 0.99394 | -0.091206 | 0.99411 | -0.092745 | 46.6046
165 | 5.7207 | 2.5828 | -5.7203 | -2.5916 | 0.00036954 | -0.008777 | 0.18201 | 0.18212 | 0.18212 | 0.99549 | -0.090501 | 0.99542 | -0.090842 | 14.2728
166 | 0.29985 | 0.14407 | -0.29984 | -0.14522 | 6.059e-06 | -0.0011501 | 0.0096474 | 0.0096619 | 0.0096619 | 0.99542 | -0.090842 | 0.9954 | -0.090667 | 4.3918
167 | 0.36834 | 0.1613 | -0.36833 | -0.16271 | 1.1197e-05 | -0.0014082 | 0.011754 | 0.011771 | 0.011771 | 0.98755 | -0.0034643 | 0.98752 | -0.0032553 | 5.3504
168 | -0.10468 | -0.0507 | 0.10468 | 0.050314 | 2.5278e-07 | -0.00038626 | 0.0033903 | 0.0033855 | 0.0033903 | 0.99038 | 0.070056 | 0.99038 | 0.070035 | 1.5411
169 | -0.22695 | -0.10953 | 0.22696 | 0.10873 | 2.4782e-06 | -0.00080612 | 0.0073454 | 0.0073352 | 0.0073454 | 0.99038 | 0.070035 | 0.99039 | 0.069941 | 3.3388
170 | -0.36484 | -0.1767 | 0.36486 | 0.17665 | 1.221e-05 | -5.0173e-05 | 0.011798 | 0.011798 | 0.011798 | 0.99186 | 0.056789 | 0.99189 | 0.05701 | 5.6183
171 | 1.3652 | 0.62355 | -1.3639 | -0.63463 | 0.0012469 | -0.011083 | 0.04368 | 0.04382 | 0.04382 | 0.99189 | 0.05701 | 0.99104 | 0.064108 | 19.9181
172 | 0.18509 | 0.080972 | -0.18507 | -0.089549 | 1.7216e-05 | -0.008577 | 0.0058847 | 0.0059892 | 0.0059892 | 0.99104 | 0.064108 | 0.99096 | 0.064829 | 2.7224
173 | 1.1789 | 0.55366 | -1.1788 | -0.55383 | 1.4288e-05 | -0.00017013 | 0.037937 | 0.037939 | 0.037939 | 0.99104 | 0.064108 | 0.99103 | 0.064206 | 17.245
174 | 0.40329 | 0.19525 | -0.40327 | -0.19531 | 1.9385e-05 | -6.3135e-05 | 0.013034 | 0.013035 | 0.013035 | 0.99235 | 0.053325 | 0.9923 | 0.053008 | 6.2073
175 | 0.18507 | 0.089549 | -0.18507 | -0.089631 | 4.6632e-06 | -8.2598e-05 | 0.0059892 | 0.0059903 | 0.0059903 | 0.99096 | 0.064829 | 0.99093 | 0.064663 | 2.8525
176 | 0.88402 | 0.41104 | -0.88398 | -0.41192 | 4.0805e-05 | -0.00087629 | 0.028398 | 0.028409 | 0.028409 | 0.99103 | 0.064206 | 0.99099 | 0.064573 | 12.9132
177 | 0.88398 | 0.41192 | -0.88343 | -0.42362 | 0.00054811 | -0.011697 | 0.028409 | 0.028557 | 0.028557 | 0.99099 | 0.064573 | 0.99042 | 0.069689 | 12.9803
178 | -0.11391 | -0.055169 | 0.11392 | 0.054615 | 1.1608e-05 | -0.00055425 | 0.0036895 | 0.0036824 | 0.0036895 | 0.9903 | 0.069084 | 0.99041 | 0.069768 | 1.7569
179 | -0.65647 | -0.31738 | 0.65647 | 0.31715 | 6.0277e-06 | -0.00023236 | 0.021253 | 0.02125 | 0.021253 | 0.99041 | 0.069768 | 0.99042 | 0.069689 | 9.6604
180 | 0.22696 | 0.10647 | -0.22696 | -0.10873 | 6.9025e-06 | -0.0022572 | 0.007307 | 0.0073352 | 0.0073352 | 0.99042 | 0.069689 | 0.99039 | 0.069941 | 3.3342
181 | -7.8992 | -3.4756 | 7.8997 | 3.4697 | 0.00047714 | -0.0059006 | 0.24999 | 0.24992 | 0.24999 | 0.99655 | -0.070915 | 0.99661 | -0.070557 | 19.5917
182 | 7.6735 | 3.3663 | -7.6728 | -3.3646 | 0.00068771 | 0.0016698 | 0.24273 | 0.24273 | 0.24273 | 0.99655 | -0.070915 | 0.99638 | -0.080608 | 18.8165
183 | -8.2839 | -3.6558 | 8.2842 | 3.6533 | 0.0002222 | -0.0024848 | 0.26228 | 0.26225 | 0.26228 | 0.99661 | -0.070557 | 0.99664 | -0.0704 | 20.5546
184 | 7.4195 | 3.2419 | -7.4194 | -3.2433 | 9.8954e-05 | -0.0013962 | 0.23458 | 0.2346 | 0.2346 | 0.99638 | -0.080608 | 0.99637 | -0.080688 | 18.3856
185 | -8.2842 | -3.6533 | 8.2854 | 3.6397 | 0.0012209 | -0.013666 | 0.26225 | 0.26208 | 0.26225 | 0.99664 | -0.0704 | 0.99679 | -0.069531 | 20.5522
186 | 0.13193 | 0.063709 | -0.13193 | -0.063897 | 1.9077e-07 | -0.00018814 | 0.0042429 | 0.0042453 | 0.0042453 | 0.99679 | -0.069531 | 0.99679 | -0.069518 | 1.9297
187 | -0.10592 | -0.051298 | 0.10592 | 0.050621 | 4.4816e-07 | -0.00067728 | 0.0034206 | 0.0034121 | 0.0034206 | 0.99318 | 0.046376 | 0.99319 | 0.04634 | 1.5548

## res_trafo
| p_hv_mw | q_hv_mvar | p_lv_mw | q_lv_mvar | pl_mw | ql_mvar | i_hv_ka | i_lv_ka | vm_hv_pu | va_hv_degree | vm_lv_pu | va_lv_degree | loading_percent
0 | 2.6518e-14 | 1.7507e-14 | 0.013999 | 0.0105 | 0.013999 | 0.0105 | 1.6678e-16 | 0.00050517 | 0.99997 | 149.9981 | 1 | 0 | 0.069998

## res_ext_grid
| p_mw | q_mvar
0 | 22.5363 | 9.8148

## res_load
| p_mw | q_mvar
0 | 0.35571 | 0.17228
1 | 0.081091 | 0.039274
2 | 0.071351 | 0.034557
3 | 0.070918 | 0.034347
4 | 0.075567 | 0.036599
5 | 0.070539 | 0.034164
6 | 0.076905 | 0.037247
7 | 0.2647 | 0.1282
8 | 0.36948 | 0.17895
9 | 0.37448 | 0.18137
10 | 0.25856 | 0.12523
11 | 0.35647 | 0.17265
12 | 0.20527 | 0.099418
13 | 0.072 | 0.034871
14 | 0.086623 | 0.041953
15 | 0.080297 | 0.03889
16 | 0.25365 | 0.12285
17 | 0.37982 | 0.18395
18 | 0.1466 | 0.071002
19 | 0.34095 | 0.16513
20 | 0.75386 | 0.36511
21 | 0.11523 | 0.05581
22 | 0.31239 | 0.1513
23 | 0.32512 | 0.15746
24 | 0.34086 | 0.16509
25 | 0.46322 | 0.22435
26 | 0.098869 | 0.047885
27 | 0.29401 | 0.1424
28 | 0.19377 | 0.093848
29 | 0.35156 | 0.17027
30 | 0.2717 | 0.13159
31 | 0.085808 | 0.041559
32 | 0.2279 | 0.11037
33 | 0.089623 | 0.043406
34 | 0.10738 | 0.052006
35 | 0.14155 | 0.068556
36 | 0.1368 | 0.066254
37 | 0.11075 | 0.053639
38 | 0.21467 | 0.10397
39 | 0.091434 | 0.044284
40 | 0.27827 | 0.13477
41 | 0.14035 | 0.067972
42 | 0.071274 | 0.034519
43 | 0.095002 | 0.046011
44 | 0.079689 | 0.038595
45 | 0.4966 | 0.24052
46 | 0.35001 | 0.16952
47 | 0.095357 | 0.046184
48 | 0.31093 | 0.15059
49 | 0.33883 | 0.1641
50 | 0.39511 | 0.19136
51 | 0.38313 | 0.18556
52 | 0.10993 | 0.053239
53 | 0.10314 | 0.049955
54 | 0.39751 | 0.19252
55 | 0.074487 | 0.036076
56 | 0.071694 | 0.034723
57 | 0.34825 | 0.16866
58 | 0.39454 | 0.19108
59 | 0.25316 | 0.12261
60 | 0.070246 | 0.034022
61 | 0.13188 | 0.063872
62 | 0.29904 | 0.14483
63 | 0.21815 | 0.10566
64 | 0.32495 | 0.15738
65 | 0.33343 | 0.16149
66 | 0.22894 | 0.11088
67 | 0.38427 | 0.18611
68 | 0.36562 | 0.17708
69 | 0.21379 | 0.10354
70 | 0.275 | 0.13319
71 | 0.37325 | 0.18077
72 | 0.389 | 0.1884
73 | 0.29222 | 0.14153
74 | 0.071491 | 0.034625
75 | 0.19255 | 0.093258
76 | 0.29984 | 0.14522
77 | 0.38131 | 0.18468
78 | 0.15426 | 0.074712
79 | 0.10468 | 0.0507
80 | 0.12227 | 0.059218
81 | 0.25833 | 0.12511
82 | 0.36484 | 0.1767
83 | 0.29482 | 0.14279
84 | 0.18507 | 0.089631
85 | 0.40327 | 0.19531
86 | 0.11391 | 0.055169
87 | 0.54254 | 0.26277
88 | 0.22569 | 0.10931
89 | 0.38427 | 0.18611
90 | 0.25332 | 0.12269
91 | 0.13193 | 0.063897
92 | 0.32245 | 0.15617
93 | 0.083122 | 0.040258
94 | 0.10592 | 0.051298

## dtypes
| element | column | dtype
0 | bus | name | object
1 | bus | vn_kv | float64
2 | bus | type | object
3 | bus | zone | object
4 | bus | in_service | bool
5 | load | name | object
6 | load | bus | uint32
7 | load | p_mw | float64
8 | load | q_mvar | float64
9 | load | const_z_percent | float64
10 | load | const_i_percent | float64
11 | load | sn_mva | float64
12 | load | scaling | float64
13 | load | in_service | bool
14 | load | type | object
15 | ext_grid | name | object
16 | ext_grid | bus | uint32
17 | ext_grid | vm_pu | float64
18 | ext_grid | va_degree | float64
19 | ext_grid | slack_weight | float64
20 | ext_grid | in_service | bool
21 | line | name | object
22 | line | std_type | object
23 | line | from_bus | uint32
24 | line | to_bus | uint32
25 | line | length_km | float64
26 | line | r_ohm_per_km | float64
27 | line | x_ohm_per_km | float64
28 | line | c_nf_per_km | float64
29 | line | g_us_per_km | float64
30 | line | max_i_ka | float64
31 | line | df | float64
32 | line | parallel | uint32
33 | line | type | object
34 | line | in_service | bool
35 | trafo | name | object
36 | trafo | std_type | object
37 | trafo | hv_bus | uint32
38 | trafo | lv_bus | uint32
39 | trafo | sn_mva | float64
40 | trafo | vn_hv_kv | float64
41 | trafo | vn_lv_kv | float64
42 | trafo | vk_percent | float64
43 | trafo | vkr_percent | float64
44 | trafo | pfe_kw | float64
45 | trafo | i0_percent | float64
46 | trafo | shift_degree | float64
47 | trafo | tap_side | object
48 | trafo | tap_neutral | int32
49 | trafo | tap_min | int32
50 | trafo | tap_max | int32
51 | trafo | tap_step_percent | float64
52 | trafo | tap_step_degree | float64
53 | trafo | tap_pos | int32
54 | trafo | tap_phase_shifter | bool
55 | trafo | parallel | uint32
56 | trafo | df | float64
57 | trafo | in_service | bool
58 | bus_geodata | x | float64
59 | bus_geodata | y | float64
60 | bus_geodata | coords | object
61 | res_bus | vm_pu | float64
62 | res_bus | va_degree | float64
63 | res_bus | p_mw | float64
64 | res_bus | q_mvar | float64
65 | res_line | p_from_mw | float64
66 | res_line | q_from_mvar | float64
67 | res_line | p_to_mw | float64
68 | res_line | q_to_mvar | float64
69 | res_line | pl_mw | float64
70 | res_line | ql_mvar | float64
71 | res_line | i_from_ka | float64
72 | res_line | i_to_ka | float64
73 | res_line | i_ka | float64
74 | res_line | vm_from_pu | float64
75 | res_line | va_from_degree | float64
76 | res_line | vm_to_pu | float64
77 | res_line | va_to_degree | float64
78 | res_line | loading_percent | float64
79 | res_trafo | p_hv_mw | float64
80 | res_trafo | q_hv_mvar | float64
81 | res_trafo | p_lv_mw | float64
82 | res_trafo | q_lv_mvar | float64
83 | res_trafo | pl_mw | float64
84 | res_trafo | ql_mvar | float64
85 | res_trafo | i_hv_ka | float64
86 | res_trafo | i_lv_ka | float64
87 | res_trafo | vm_hv_pu | float64
88 | res_trafo | va_hv_degree | float64
89 | res_trafo | vm_lv_pu | float64
90 | res_trafo | va_lv_degree | float64
91 | res_trafo | loading_percent | float64
92 | res_ext_grid | p_mw | float64
93 | res_ext_grid | q_mvar | float64
94 | res_load | p_mw | float64
95 | res_load | q_mvar | float64

## parameters
| version | format_version | converged | OPF_converged | name | f_hz | sn_mva
0 | 2.14.6 | 2.14.0 | TRUE | FALSE |  | 50 | 1