## bus
| name | vn_kv | type | zone | in_service
0 | bus_MV_629_0_node_0 | 20 | n |  | TRUE
1 | bus_MV_629_0_node_2 | 20 | n |  | TRUE
2 | bus_MV_629_0_node_3 | 20 | n |  | TRUE
3 | bus_MV_629_0_node_6 | 20 | n |  | TRUE
4 | bus_MV_629_0_node_1 | 20 | n |  | TRUE
5 | bus_MV_629_0_node_7 | 20 | n |  | TRUE
6 | bus_MV_629_0_node_5 | 20 | n |  | TRUE
7 | bus_MV_629_0_node_4 | 20 | n |  | TRUE
8 | bus_MV_629_0_node_74 | 20 | n |  | TRUE
9 | bus_MV_629_0_node_87 | 20 | n |  | TRUE
10 | bus_MV_629_0_node_89 | 20 | n |  | TRUE
11 | bus_MV_629_0_node_188 | 20 | n |  | TRUE
12 | bus_MV_629_0_node_70 | 20 | n |  | TRUE
13 | bus_MV_629_0_node_17 | 20 | n |  | TRUE
14 | bus_MV_629_0_node_16 | 20 | n |  | TRUE
15 | bus_MV_629_0_node_185 | 20 | n |  | TRUE
16 | bus_MV_629_0_node_77 | 20 | n |  | TRUE
17 | bus_MV_629_0_node_72 | 20 | n |  | TRUE
18 | bus_MV_629_0_node_60 | 20 | n |  | TRUE
19 | bus_MV_629_0_node_79 | 20 | n |  | TRUE
20 | bus_MV_629_0_node_187 | 20 | n |  | TRUE
21 | bus_MV_629_0_node_78 | 20 | n |  | TRUE
22 | bus_MV_629_0_node_155 | 20 | n |  | TRUE
23 | bus_MV_629_0_node_159 | 20 | n |  | TRUE
24 | bus_MV_629_0_node_73 | 20 | n |  | TRUE
25 | bus_MV_629_0_node_76 | 20 | n |  | TRUE
26 | bus_MV_629_0_node_80 | 20 | n |  | TRUE
27 | bus_MV_629_0_node_71 | 20 | n |  | TRUE
28 | bus_MV_629_0_node_84 | 20 | n |  | TRUE
29 | bus_MV_629_0_node_88 | 20 | n |  | TRUE
30 | bus_MV_629_0_node_153 | 20 | n |  | TRUE
31 | bus_MV_629_0_node_15 | 20 | n |  | TRUE
32 | bus_MV_629_0_node_8 | 20 | n |  | TRUE
33 | bus_MV_629_0_node_9 | 20 | n |  | TRUE
34 | bus_MV_629_0_node_179 | 20 | n |  | TRUE
35 | bus_MV_629_0_node_10 | 20 | n |  | TRUE
36 | bus_MV_629_0_node_11 | 20 | n |  | TRUE
37 | bus_MV_629_0_node_12 | 20 | n |  | TRUE
38 | bus_MV_629_0_node_164 | 20 | n |  | TRUE
39 | bus_MV_629_0_node_165 | 20 | n |  | TRUE
40 | bus_MV_629_0_node_166 | 20 | n |  | TRUE
41 | bus_MV_629_0_node_126 | 20 | n |  | TRUE
42 | bus_MV_629_0_node_125 | 20 | n |  | TRUE
43 | bus_MV_629_0_node_13 | 20 | n |  | TRUE
44 | bus_MV_629_0_node_177 | 20 | n |  | TRUE
45 | bus_MV_629_0_node_174 | 20 | n |  | TRUE
46 | bus_MV_629_0_node_14 | 20 | n |  | TRUE
47 | bus_MV_629_0_node_124 | 20 | n |  | TRUE
48 | bus_MV_629_0_node_131 | 20 | n |  | TRUE
49 | bus_MV_629_0_node_193 | 20 | n |  | TRUE
50 | bus_MV_629_0_node_18 | 20 | n |  | TRUE
51 | bus_MV_629_0_node_20 | 20 | n |  | TRUE
52 | bus_MV_629_0_node_19 | 20 | n |  | TRUE
53 | bus_MV_629_0_node_22 | 20 | n |  | TRUE
54 | bus_MV_629_0_node_21 | 20 | n |  | TRUE
55 | bus_MV_629_0_node_169 | 20 | n |  | TRUE
56 | bus_MV_629_0_node_133 | 20 | n |  | TRUE
57 | bus_MV_629_0_node_106 | 20 | n |  | TRUE
58 | bus_MV_629_0_node_61 | 20 | n |  | TRUE
59 | bus_MV_629_0_node_107 | 20 | n |  | TRUE
60 | bus_MV_629_0_node_113 | 20 | n |  | TRUE
61 | bus_MV_629_0_node_145 | 20 | n |  | TRUE
62 | bus_MV_629_0_node_52 | 20 | n |  | TRUE
63 | bus_MV_629_0_node_53 | 20 | n |  | TRUE
64 | bus_MV_629_0_node_49 | 20 | n |  | TRUE
65 | bus_MV_629_0_node_147 | 20 | n |  | TRUE
66 | bus_MV_629_0_node_100 | 20 | n |  | TRUE
67 | bus_MV_629_0_node_183 | 20 | n |  | TRUE
68 | bus_MV_629_0_node_190 | 20 | n |  | TRUE
69 | bus_MV_629_0_node_50 | 20 | n |  | TRUE
70 | bus_MV_629_0_node_51 | 20 | n |  | TRUE
71 | bus_MV_629_0_node_146 | 20 | n |  | TRUE
72 | bus_MV_629_0_node_23 | 20 | n |  | TRUE
73 | bus_MV_629_0_node_24 | 20 | n |  | TRUE
74 | bus_MV_629_0_node_25 | 20 | n |  | TRUE
75 | bus_MV_629_0_node_137 | 20 | n |  | TRUE
76 | bus_MV_629_0_node_26 | 20 | n |  | TRUE
77 | bus_MV_629_0_node_135 | 20 | n |  | TRUE
78 | bus_MV_629_0_node_27 | 20 | n |  | TRUE
79 | bus_MV_629_0_node_134 | 20 | n |  | TRUE
80 | bus_MV_629_0_node_178 | 20 | n |  | TRUE
81 | bus_MV_629_0_node_136 | 20 | n |  | TRUE
82 | bus_MV_629_0_node_139 | 20 | n |  | TRUE
83 | bus_MV_629_0_node_138 | 20 | n |  | TRUE
84 | bus_MV_629_0_node_143 | 20 | n |  | TRUE
85 | bus_MV_629_0_node_142 | 20 | n |  | TRUE
86 | bus_MV_629_0_node_114 | 20 | n |  | TRUE
87 | bus_MV_629_0_node_141 | 20 | n |  | TRUE
88 | bus_MV_629_0_node_65 | 20 | n |  | TRUE
89 | bus_MV_629_0_node_29 | 20 | n |  | TRUE
90 | bus_MV_629_0_node_30 | 20 | n |  | TRUE
91 | bus_MV_629_0_node_28 | 20 | n |  | TRUE
92 | bus_MV_629_0_node_112 | 20 | n |  | TRUE
93 | bus_MV_629_0_node_33 | 20 | n |  | TRUE
94 | bus_MV_629_0_node_35 | 20 | n |  | TRUE
95 | bus_MV_629_0_node_34 | 20 | n |  | TRUE
96 | bus_MV_629_0_node_37 | 20 | n |  | TRUE
97 | bus_MV_629_0_node_43 | 20 | n |  | TRUE
98 | bus_MV_629_0_node_68 | 20 | n |  | TRUE
99 | bus_MV_629_0_node_42 | 20 | n |  | TRUE
100 | bus_MV_629_0_node_101 | 20 | n |  | TRUE
101 | bus_MV_629_0_node_46 | 20 | n |  | TRUE
102 | bus_MV_629_0_node_36 | 20 | n |  | TRUE
103 | bus_MV_629_0_node_62 | 20 | n |  | TRUE
104 | bus_MV_629_0_node_67 | 20 | n |  | TRUE
105 | bus_MV_629_0_node_40 | 20 | n |  | TRUE
106 | bus_MV_629_0_node_41 | 20 | n |  | TRUE
107 | bus_MV_629_0_node_144 | 20 | n |  | TRUE
108 | bus_MV_629_0_node_39 | 20 | n |  | TRUE
109 | bus_MV_629_0_node_54 | 20 | n |  | TRUE
110 | bus_MV_629_0_node_45 | 20 | n |  | TRUE
111 | bus_MV_629_0_node_167 | 20 | n |  | TRUE
112 | bus_MV_629_0_node_47 | 20 | n |  | TRUE
113 | bus_MV_629_0_node_102 | 20 | n |  | TRUE
114 | bus_MV_629_0_node_168 | 20 | n |  | TRUE
115 | bus_MV_629_0_node_189 | 20 | n |  | TRUE
116 | bus_MV_629_0_node_150 | 20 | n |  | TRUE
117 | bus_MV_629_0_node_151 | 20 | n |  | TRUE
118 | bus_MV_629_0_node_121 | 20 | n |  | TRUE
119 | bus_MV_629_0_node_63 | 20 | n |  | TRUE
120 | bus_MV_629_0_node_120 | 20 | n |  | TRUE
121 | bus_MV_629_0_node_181 | 20 | n |  | TRUE
122 | bus_MV_629_0_node_64 | 20 | n |  | TRUE
123 | bus_MV_629_0_node_170 | 20 | n |  | TRUE
124 | bus_MV_629_0_node_57 | 20 | n |  | TRUE
125 | bus_MV_629_0_node_194 | 20 | n |  | TRUE
126 | bus_MV_629_0_node_58 | 20 | n |  | TRUE
127 | bus_MV_629_0_node_56 | 20 | n |  | TRUE
128 | bus_MV_629_0_node_160 | 20 | n |  | TRUE
129 | bus_MV_629_0_node_163 | 20 | n |  | TRUE
130 | bus_MV_629_0_node_162 | 20 | n |  | TRUE
131 | bus_MV_629_0_node_66 | 20 | n |  | TRUE
132 | bus_MV_629_0_node_180 | 20 | n |  | TRUE
133 | bus_MV_629_0_node_55 | 20 | n |  | TRUE
134 | bus_MV_629_0_node_172 | 20 | n |  | TRUE
135 | bus_MV_629_0_node_105 | 20 | n |  | TRUE
136 | bus_MV_629_0_node_173 | 20 | n |  | TRUE
137 | bus_MV_629_0_node_171 | 20 | n |  | TRUE
138 | bus_MV_629_0_node_44 | 20 | n |  | TRUE
139 | bus_MV_629_0_node_103 | 20 | n |  | TRUE
140 | bus_MV_629_0_node_149 | 20 | n |  | TRUE
141 | bus_MV_629_0_node_69 | 20 | n |  | TRUE
142 | bus_MV_629_0_node_192 | 20 | n |  | TRUE
143 | bus_MV_629_0_node_48 | 20 | n |  | TRUE
144 | bus_MV_629_0_node_104 | 20 | n |  | TRUE
145 | bus_MV_629_0_node_38 | 20 | n |  | TRUE
146 | bus_MV_629_0_node_152 | 20 | n |  | TRUE
147 | bus_MV_629_0_node_161 | 20 | n |  | TRUE
148 | bus_MV_629_0_node_119 | 20 | n |  | TRUE
149 | bus_MV_629_0_node_75 | 20 | n |  | TRUE
150 | bus_MV_629_0_node_99 | 20 | n |  | TRUE
151 | bus_MV_629_0_node_81 | 20 | n |  | TRUE
152 | bus_MV_629_0_node_98 | 20 | n |  | TRUE
153 | bus_MV_629_0_node_186 | 20 | n |  | TRUE
154 | bus_MV_629_0_node_82 | 20 | n |  | TRUE
155 | bus_MV_629_0_node_158 | 20 | n |  | TRUE
156 | bus_MV_629_0_node_83 | 20 | n |  | TRUE
157 | bus_MV_629_0_node_127 | 20 | n |  | TRUE
158 | bus_MV_629_0_node_130 | 20 | n |  | TRUE
159 | bus_MV_629_0_node_129 | 20 | n |  | TRUE
160 | bus_MV_629_0_node_154 | 20 | n |  | TRUE
161 | bus_MV_629_0_node_85 | 20 | n |  | TRUE
162 | bus_MV_629_0_node_156 | 20 | n |  | TRUE
163 | bus_MV_629_0_node_182 | 20 | n |  | TRUE
164 | bus_MV_629_0_node_128 | 20 | n |  | TRUE
165 | bus_MV_629_0_node_86 | 20 | n |  | TRUE
166 | bus_MV_629_0_node_91 | 20 | n |  | TRUE
167 | bus_MV_629_0_node_90 | 20 | n |  | TRUE
168 | bus_MV_629_0_node_93 | 20 | n |  | TRUE
169 | bus_MV_629_0_node_94 | 20 | n |  | TRUE
170 | bus_MV_629_0_node_92 | 20 | n |  | TRUE
171 | bus_MV_629_0_node_95 | 20 | n |  | TRUE
172 | bus_MV_629_0_node_96 | 20 | n |  | TRUE
173 | bus_MV_629_0_node_97 | 20 | n |  | TRUE
174 | bus_MV_629_0_node_108 | 20 | n |  | TRUE
175 | bus_MV_629_0_node_109 | 20 | n |  | TRUE
176 | bus_MV_629_0_node_132 | 20 | n |  | TRUE
177 | bus_MV_629_0_node_111 | 20 | n |  | TRUE
178 | bus_MV_629_0_node_184 | 20 | n |  | TRUE
179 | bus_MV_629_0_node_191 | 20 | n |  | TRUE
180 | bus_MV_629_0_node_116 | 20 | n |  | TRUE
181 | bus_MV_629_0_node_140 | 20 | n |  | TRUE
182 | bus_MV_629_0_node_117 | 20 | n |  | TRUE
183 | bus_MV_629_0_node_118 | 20 | n |  | TRUE
184 | bus_MV_629_0_node_122 | 20 | n |  | TRUE
185 | bus_MV_629_0_node_123 | 20 | n |  | TRUE
186 | bus_MV_629_0_node_175 | 20 | n |  | TRUE
187 | bus_MV_629_0_node_148 | 20 | n |  | TRUE
188 | bus_MV_629_0_node_157 | 20 | n |  | TRUE
189 | bus_MV_629_0_node_176 | 20 | n |  | TRUE
190 | bus_HV_629_0_node_172 | 110 | n |  | TRUE

## load
| name | bus | p_mw | q_mvar | const_z_percent | const_i_percent | sn_mva | scaling | in_service | type
0 | MV_629_0_load_0 | 0 | 0.29792 | 0.14429 | 0 | 0 |  | 1 | TRUE | wye
1 | MV_629_0_load_87 | 9 | 0.21516 | 0.10421 | 0 | 0 |  | 1 | TRUE | wye
2 | MV_629_0_load_188 | 11 | 0.20755 | 0.10052 | 0 | 0 |  | 1 | TRUE | wye
3 | MV_629_0_load_70 | 12 | 0.40598 | 0.19663 | 0 | 0 |  | 1 | TRUE | wye
4 | MV_629_0_load_16 | 14 | 0.25985 | 0.12585 | 0 | 0 |  | 1 | TRUE | wye
5 | MV_629_0_load_185 | 15 | 0.095431 | 0.046219 | 0 | 0 |  | 1 | TRUE | wye
6 | MV_629_0_load_187 | 20 | 0.16836 | 0.081542 | 0 | 0 |  | 1 | TRUE | wye
7 | MV_629_0_load_155 | 22 | 0.080356 | 0.038918 | 0 | 0 |  | 1 | TRUE | wye
8 | MV_629_0_load_159 | 23 | 0.094102 | 0.045576 | 0 | 0 |  | 1 | TRUE | wye
9 | MV_629_0_load_71 | 27 | 0.14631 | 0.070862 | 0 | 0 |  | 1 | TRUE | wye
10 | MV_629_0_load_84 | 28 | 0.30307 | 0.14678 | 0 | 0 |  | 1 | TRUE | wye
11 | MV_629_0_load_88 | 29 | 0.24082 | 0.11663 | 0 | 0 |  | 1 | TRUE | wye
12 | MV_629_0_load_153 | 30 | 0.10638 | 0.05152 | 0 | 0 |  | 1 | TRUE | wye
13 | MV_629_0_load_8 | 32 | 0.31043 | 0.15035 | 0 | 0 |  | 1 | TRUE | wye
14 | MV_629_0_load_179 | 34 | 0.25958 | 0.12572 | 0 | 0 |  | 1 | TRUE | wye
15 | MV_629_0_load_164 | 38 | 0.071133 | 0.034451 | 0 | 0 |  | 1 | TRUE | wye
16 | MV_629_0_load_125 | 42 | 0.13839 | 0.067027 | 0 | 0 |  | 1 | TRUE | wye
17 | MV_629_0_load_13 | 43 | 0.40152 | 0.19446 | 0 | 0 |  | 1 | TRUE | wye
18 | MV_629_0_load_177 | 44 | 0.27778 | 0.13453 | 0 | 0 |  | 1 | TRUE | wye
19 | MV_629_0_load_174 | 45 | 0.082487 | 0.03995 | 0 | 0 |  | 1 | TRUE | wye
20 | MV_629_0_load_193 | 49 | 0.25074 | 0.12144 | 0 | 0 |  | 1 | TRUE | wye
21 | MV_629_0_load_18 | 50 | 0.28537 | 0.13821 | 0 | 0 |  | 1 | TRUE | wye
22 | MV_629_0_load_169 | 55 | 0.078876 | 0.038201 | 0 | 0 |  | 1 | TRUE | wye
23 | MV_629_0_load_133 | 56 | 0.13254 | 0.064192 | 0 | 0 |  | 1 | TRUE | wye
24 | MV_629_0_load_106 | 57 | 0.33208 | 0.16083 | 0 | 0 |  | 1 | TRUE | wye
25 | MV_629_0_load_113 | 60 | 0.09281 | 0.04495 | 0 | 0 |  | 1 | TRUE | wye
26 | MV_629_0_load_145 | 61 | 0.14246 | 0.068995 | 0 | 0 |  | 1 | TRUE | wye
27 | MV_629_0_load_49 | 64 | 0.24636 | 0.11932 | 0 | 0 |  | 1 | TRUE | wye
28 | MV_629_0_load_147 | 65 | 0.072174 | 0.034956 | 0 | 0 |  | 1 | TRUE | wye
29 | MV_629_0_load_100 | 66 | 0.35603 | 0.17243 | 0 | 0 |  | 1 | TRUE | wye
30 | MV_629_0_load_183 | 67 | 0.36055 | 0.17462 | 0 | 0 |  | 1 | TRUE | wye
31 | MV_629_0_load_190 | 68 | 0.071178 | 0.034473 | 0 | 0 |  | 1 | TRUE | wye
32 | MV_629_0_load_23 | 72 | 0.29874 | 0.14468 | 0 | 0 |  | 1 | TRUE | wye
33 | MV_629_0_load_135 | 77 | 0.090608 | 0.043883 | 0 | 0 |  | 1 | TRUE | wye
34 | MV_629_0_load_134 | 79 | 0.36976 | 0.17908 | 0 | 0 |  | 1 | TRUE | wye
35 | MV_629_0_load_178 | 80 | 0.27304 | 0.13224 | 0 | 0 |  | 1 | TRUE | wye
36 | MV_629_0_load_139 | 82 | 0.37728 | 0.18272 | 0 | 0 |  | 1 | TRUE | wye
37 | MV_629_0_load_143 | 84 | 0.13193 | 0.063895 | 0 | 0 |  | 1 | TRUE | wye
38 | MV_629_0_load_142 | 85 | 0.36272 | 0.17567 | 0 | 0 |  | 1 | TRUE | wye
39 | MV_629_0_load_114 | 86 | 0.26674 | 0.12919 | 0 | 0 |  | 1 | TRUE | wye
40 | MV_629_0_load_141 | 87 | 0.11195 | 0.05422 | 0 | 0 |  | 1 | TRUE | wye
41 | MV_629_0_load_30 | 90 | 0.29339 | 0.14209 | 0 | 0 |  | 1 | TRUE | wye
42 | MV_629_0_load_28 | 91 | 0.24434 | 0.11834 | 0 | 0 |  | 1 | TRUE | wye
43 | MV_629_0_load_33 | 93 | 0.2749 | 0.13314 | 0 | 0 |  | 1 | TRUE | wye
44 | MV_629_0_load_68 | 98 | 0.4079 | 0.19756 | 0 | 0 |  | 1 | TRUE | wye
45 | MV_629_0_load_101 | 100 | 0.22908 | 0.11095 | 0 | 0 |  | 1 | TRUE | wye
46 | MV_629_0_load_67 | 104 | 0.20487 | 0.099224 | 0 | 0 |  | 1 | TRUE | wye
47 | MV_629_0_load_144 | 107 | 0.26911 | 0.13034 | 0 | 0 |  | 1 | TRUE | wye
48 | MV_629_0_load_54 | 109 | 0.22409 | 0.10853 | 0 | 0 |  | 1 | TRUE | wye
49 | MV_629_0_load_167 | 111 | 0.078426 | 0.037984 | 0 | 0 |  | 1 | TRUE | wye
50 | MV_629_0_load_102 | 113 | 0.2929 | 0.14186 | 0 | 0 |  | 1 | TRUE | wye
51 | MV_629_0_load_168 | 114 | 0.32366 | 0.15676 | 0 | 0 |  | 1 | TRUE | wye
52 | MV_629_0_load_189 | 115 | 0.17082 | 0.08273 | 0 | 0 |  | 1 | TRUE | wye
53 | MV_629_0_load_120 | 120 | 0.29494 | 0.14285 | 0 | 0 |  | 1 | TRUE | wye
54 | MV_629_0_load_181 | 121 | 0.28527 | 0.13816 | 0 | 0 |  | 1 | TRUE | wye
55 | MV_629_0_load_170 | 123 | 0.17842 | 0.086415 | 0 | 0 |  | 1 | TRUE | wye
56 | MV_629_0_load_194 | 125 | 0.2069 | 0.1002 | 0 | 0 |  | 1 | TRUE | wye
57 | MV_629_0_load_160 | 128 | 0.085827 | 0.041568 | 0 | 0 |  | 1 | TRUE | wye
58 | MV_629_0_load_163 | 129 | 0.14168 | 0.068618 | 0 | 0 |  | 1 | TRUE | wye
59 | MV_629_0_load_180 | 132 | 0.41544 | 0.20121 | 0 | 0 |  | 1 | TRUE | wye
60 | MV_629_0_load_55 | 133 | 0.29474 | 0.14275 | 0 | 0 |  | 1 | TRUE | wye
61 | MV_629_0_load_171 | 137 | 0.094499 | 0.045768 | 0 | 0 |  | 1 | TRUE | wye
62 | MV_629_0_load_103 | 139 | 0.36254 | 0.17559 | 0 | 0 |  | 1 | TRUE | wye
63 | MV_629_0_load_149 | 140 | 0.072777 | 0.035248 | 0 | 0 |  | 1 | TRUE | wye
64 | MV_629_0_load_192 | 142 | 0.122 | 0.059089 | 0 | 0 |  | 1 | TRUE | wye
65 | MV_629_0_load_104 | 144 | 0.33849 | 0.16394 | 0 | 0 |  | 1 | TRUE | wye
66 | MV_629_0_load_38 | 145 | 0.39582 | 0.1917 | 0 | 0 |  | 1 | TRUE | wye
67 | MV_629_0_load_152 | 146 | 0.18492 | 0.08956 | 0 | 0 |  | 1 | TRUE | wye
68 | MV_629_0_load_161 | 147 | 0.077665 | 0.037615 | 0 | 0 |  | 1 | TRUE | wye
69 | MV_629_0_load_119 | 148 | 0.083605 | 0.040492 | 0 | 0 |  | 1 | TRUE | wye
70 | MV_629_0_load_99 | 150 | 0.31546 | 0.15278 | 0 | 0 |  | 1 | TRUE | wye
71 | MV_629_0_load_98 | 152 | 0.23611 | 0.11435 | 0 | 0 |  | 1 | TRUE | wye
72 | MV_629_0_load_186 | 153 | 0.33112 | 0.16037 | 0 | 0 |  | 1 | TRUE | wye
73 | MV_629_0_load_158 | 155 | 0.094461 | 0.04575 | 0 | 0 |  | 1 | TRUE | wye
74 | MV_629_0_load_127 | 157 | 0.12093 | 0.058569 | 0 | 0 |  | 1 | TRUE | wye
75 | MV_629_0_load_154 | 160 | 0.092616 | 0.044856 | 0 | 0 |  | 1 | TRUE | wye
76 | MV_629_0_load_182 | 163 | 0.27277 | 0.13211 | 0 | 0 |  | 1 | TRUE | wye
77 | MV_629_0_load_128 | 164 | 0.077065 | 0.037324 | 0 | 0 |  | 1 | TRUE | wye
78 | MV_629_0_load_90 | 167 | 0.22421 | 0.10859 | 0 | 0 |  | 1 | TRUE | wye
79 | MV_629_0_load_93 | 168 | 0.34913 | 0.16909 | 0 | 0 |  | 1 | TRUE | wye
80 | MV_629_0_load_92 | 170 | 0.24738 | 0.11981 | 0 | 0 |  | 1 | TRUE | wye
81 | MV_629_0_load_96 | 172 | 0.21497 | 0.10412 | 0 | 0 |  | 1 | TRUE | wye
82 | MV_629_0_load_97 | 173 | 0.10149 | 0.049154 | 0 | 0 |  | 1 | TRUE | wye
83 | MV_629_0_load_132 | 176 | 0.077264 | 0.037421 | 0 | 0 |  | 1 | TRUE | wye
84 | MV_629_0_load_184 | 178 | 0.36955 | 0.17898 | 0 | 0 |  | 1 | TRUE | wye
85 | MV_629_0_load_191 | 179 | 0.072996 | 0.035354 | 0 | 0 |  | 1 | TRUE | wye
86 | MV_629_0_load_117 | 182 | 0.37825 | 0.18319 | 0 | 0 |  | 1 | TRUE | wye
87 | MV_629_0_load_122 | 184 | 0.34276 | 0.166 | 0 | 0 |  | 1 | TRUE | wye
88 | MV_629_0_load_148 | 187 | 0.068761 | 0.033303 | 0 | 0 |  | 1 | TRUE | wye
89 | MV_629_0_load_157 | 188 | 0.078631 | 0.038083 | 0 | 0 |  | 1 | TRUE | wye
90 | MV_629_0_load_176 | 189 | 0.3822 | 0.18511 | 0 | 0 |  | 1 | TRUE | wye

## ext_grid
| name | bus | vm_pu | va_degree | slack_weight | in_service
0 |  | 134 | 1 | 0 | 1 | TRUE

## line
| name | std_type | from_bus | to_bus | length_km | r_ohm_per_km | x_ohm_per_km | c_nf_per_km | g_us_per_km | max_i_ka | df | parallel | type | in_service
0 | MV_629_0_line_0 |  | 0 | 1 | 0.010318 | 0.103 | 0.058 | 500 | 0 | 0.638 | 1 | 1 | cs | TRUE
1 | MV_629_0_line_1 |  | 0 | 2 | 0.051075 | 0.103 | 0.058 | 500 | 0 | 0.638 | 1 | 1 | cs | TRUE
2 | MV_629_0_line_2 |  | 1 | 3 | 0.25075 | 0.103 | 0.058 | 500 | 0 | 0.638 | 1 | 1 | cs | TRUE
3 | MV_629_0_line_3 |  | 1 | 4 | 0.074369 | 0.5939 | 0.372 | 9.5 | 0 | 0.21 | 1 | 1 | ol | TRUE
4 | MV_629_0_line_4 |  | 2 | 5 | 0.008954 | 0.103 | 0.058 | 500 | 0 | 0.638 | 1 | 1 | cs | TRUE
5 | MV_629_0_line_5 |  | 3 | 13 | 0.14813 | 0.103 | 0.058 | 500 | 0 | 0.638 | 1 | 1 | cs | TRUE
6 | MV_629_0_line_6 |  | 3 | 14 | 0.090517 | 0.119 | 0.32 | 11 | 0 | 0.645 | 1 | 1 | ol | TRUE
7 | MV_629_0_line_7 |  | 4 | 6 | 0.41381 | 0.445 | 0.132 | 190 | 0 | 0.22 | 1 | 1 | cs | TRUE
8 | MV_629_0_line_8 |  | 5 | 12 | 0.00607 | 0.103 | 0.058 | 500 | 0 | 0.638 | 1 | 1 | cs | TRUE
9 | MV_629_0_line_9 |  | 6 | 10 | 0.070344 | 0.445 | 0.132 | 190 | 0 | 0.22 | 1 | 1 | cs | TRUE
10 | MV_629_0_line_10 |  | 6 | 11 | 0.045027 | 0.5939 | 0.372 | 9.5 | 0 | 0.21 | 1 | 1 | ol | TRUE
11 | MV_629_0_line_11 |  | 7 | 8 | 0.096246 | 0.445 | 0.132 | 190 | 0 | 0.22 | 1 | 1 | cs | TRUE
12 | MV_629_0_line_12 |  | 7 | 9 | 0.043734 | 0.445 | 0.132 | 190 | 0 | 0.22 | 1 | 1 | cs | TRUE
13 | MV_629_0_line_13 |  | 8 | 15 | 0.021526 | 0.445 | 0.132 | 190 | 0 | 0.22 | 1 | 1 | cs | TRUE
14 | MV_629_0_line_14 |  | 8 | 16 | 0.33443 | 0.103 | 0.058 | 500 | 0 | 0.638 | 1 | 1 | cs | TRUE
15 | MV_629_0_line_15 |  | 8 | 17 | 0.14888 | 0.103 | 0.058 | 500 | 0 | 0.638 | 1 | 1 | cs | TRUE
16 | MV_629_0_line_16 |  | 8 | 18 | 0.13345 | 0.103 | 0.058 | 500 | 0 | 0.638 | 1 | 1 | cs | TRUE
17 | MV_629_0_line_17 |  | 10 | 29 | 0.024827 | 0.445 | 0.132 | 190 | 0 | 0.22 | 1 | 1 | cs | TRUE
18 | MV_629_0_line_18 |  | 12 | 23 | 0.10992 | 0.119 | 0.32 | 11 | 0 | 0.645 | 1 | 1 | ol | TRUE
19 | MV_629_0_line_19 |  | 13 | 30 | 0.015465 | 0.103 | 0.058 | 500 | 0 | 0.638 | 1 | 1 | cs | TRUE
20 | MV_629_0_line_20 |  | 14 | 31 | 0.058764 | 0.445 | 0.132 | 190 | 0 | 0.22 | 1 | 1 | cs | TRUE
21 | MV_629_0_line_21 |  | 16 | 19 | 0.23178 | 0.103 | 0.058 | 500 | 0 | 0.638 | 1 | 1 | cs | TRUE
22 | MV_629_0_line_22 |  | 16 | 20 | 0.036862 | 0.5939 | 0.372 | 9.5 | 0 | 0.21 | 1 | 1 | ol | TRUE
23 | MV_629_0_line_23 |  | 17 | 24 | 0.10675 | 0.445 | 0.132 | 190 | 0 | 0.22 | 1 | 1 | cs | TRUE
24 | MV_629_0_line_24 |  | 17 | 25 | 0.53684 | 0.445 | 0.132 | 190 | 0 | 0.22 | 1 | 1 | cs | TRUE
25 | MV_629_0_line_25 |  | 17 | 26 | 0.24325 | 0.103 | 0.058 | 500 | 0 | 0.638 | 1 | 1 | cs | TRUE
26 | MV_629_0_line_26 |  | 17 | 27 | 0.050637 | 0.5939 | 0.372 | 9.5 | 0 | 0.21 | 1 | 1 | ol | TRUE
27 | MV_629_0_line_27 |  | 18 | 128 | 0.014183 | 0.445 | 0.132 | 190 | 0 | 0.22 | 1 | 1 | cs | TRUE
28 | MV_629_0_line_28 |  | 18 | 126 | 0.071084 | 0.103 | 0.058 | 500 | 0 | 0.638 | 1 | 1 | cs | TRUE
29 | MV_629_0_line_29 |  | 19 | 23 | 0.003582 | 0.103 | 0.058 | 500 | 0 | 0.638 | 1 | 1 | cs | TRUE
30 | MV_629_0_line_30 |  | 19 | 21 | 0.070474 | 0.445 | 0.132 | 190 | 0 | 0.22 | 1 | 1 | cs | TRUE
31 | MV_629_0_line_31 |  | 21 | 22 | 0.011139 | 0.445 | 0.132 | 190 | 0 | 0.22 | 1 | 1 | cs | TRUE
32 | MV_629_0_line_32 |  | 22 | 162 | 0.027371 | 0.445 | 0.132 | 190 | 0 | 0.22 | 1 | 1 | cs | TRUE
33 | MV_629_0_line_33 |  | 24 | 28 | 0.02741 | 0.445 | 0.132 | 190 | 0 | 0.22 | 1 | 1 | cs | TRUE
34 | MV_629_0_line_34 |  | 25 | 151 | 0.36973 | 0.445 | 0.132 | 190 | 0 | 0.22 | 1 | 1 | cs | TRUE
35 | MV_629_0_line_35 |  | 25 | 152 | 0.028023 | 0.445 | 0.132 | 190 | 0 | 0.22 | 1 | 1 | cs | TRUE
36 | MV_629_0_line_36 |  | 25 | 149 | 0.099851 | 0.445 | 0.132 | 190 | 0 | 0.22 | 1 | 1 | cs | TRUE
37 | MV_629_0_line_37 |  | 26 | 153 | 0.009503 | 0.445 | 0.132 | 190 | 0 | 0.22 | 1 | 1 | cs | TRUE
38 | MV_629_0_line_38 |  | 28 | 161 | 0.004907 | 0.445 | 0.132 | 190 | 0 | 0.22 | 1 | 1 | cs | TRUE
39 | MV_629_0_line_39 |  | 30 | 48 | 0.12218 | 0.119 | 0.32 | 11 | 0 | 0.645 | 1 | 1 | ol | TRUE
40 | MV_629_0_line_40 |  | 31 | 46 | 0.15265 | 0.445 | 0.132 | 190 | 0 | 0.22 | 1 | 1 | cs | TRUE
41 | MV_629_0_line_41 |  | 32 | 33 | 0.029005 | 0.445 | 0.132 | 190 | 0 | 0.22 | 1 | 1 | cs | TRUE
42 | MV_629_0_line_42 |  | 32 | 34 | 0.3441 | 0.5939 | 0.372 | 9.5 | 0 | 0.21 | 1 | 1 | ol | TRUE
43 | MV_629_0_line_43 |  | 33 | 35 | 0.17002 | 0.445 | 0.132 | 190 | 0 | 0.22 | 1 | 1 | cs | TRUE
44 | MV_629_0_line_44 |  | 33 | 36 | 0.75627 | 0.445 | 0.132 | 190 | 0 | 0.22 | 1 | 1 | cs | TRUE
45 | MV_629_0_line_45 |  | 33 | 37 | 0.084159 | 0.445 | 0.132 | 190 | 0 | 0.22 | 1 | 1 | cs | TRUE
46 | MV_629_0_line_46 |  | 34 | 40 | 0.078218 | 0.5939 | 0.372 | 9.5 | 0 | 0.21 | 1 | 1 | ol | TRUE
47 | MV_629_0_line_47 |  | 35 | 41 | 0.17478 | 0.445 | 0.132 | 190 | 0 | 0.22 | 1 | 1 | cs | TRUE
48 | MV_629_0_line_48 |  | 35 | 42 | 0.056208 | 0.5939 | 0.372 | 9.5 | 0 | 0.21 | 1 | 1 | ol | TRUE
49 | MV_629_0_line_49 |  | 36 | 43 | 0.07204 | 0.445 | 0.132 | 190 | 0 | 0.22 | 1 | 1 | cs | TRUE
50 | MV_629_0_line_50 |  | 37 | 44 | 0.041099 | 0.445 | 0.132 | 190 | 0 | 0.22 | 1 | 1 | cs | TRUE
51 | MV_629_0_line_51 |  | 38 | 39 | 0.08355 | 0.445 | 0.132 | 190 | 0 | 0.22 | 1 | 1 | cs | TRUE
52 | MV_629_0_line_52 |  | 39 | 40 | 0.15496 | 0.445 | 0.132 | 190 | 0 | 0.22 | 1 | 1 | cs | TRUE
53 | MV_629_0_line_53 |  | 41 | 45 | 0.047049 | 0.445 | 0.132 | 190 | 0 | 0.22 | 1 | 1 | cs | TRUE
54 | MV_629_0_line_54 |  | 43 | 46 | 0.029819 | 0.445 | 0.132 | 190 | 0 | 0.22 | 1 | 1 | cs | TRUE
55 | MV_629_0_line_55 |  | 44 | 47 | 0.07359 | 0.445 | 0.132 | 190 | 0 | 0.22 | 1 | 1 | cs | TRUE
56 | MV_629_0_line_56 |  | 45 | 186 | 0.014963 | 0.445 | 0.132 | 190 | 0 | 0.22 | 1 | 1 | cs | TRUE
57 | MV_629_0_line_57 |  | 47 | 185 | 0.00724 | 0.445 | 0.132 | 190 | 0 | 0.22 | 1 | 1 | cs | TRUE
58 | MV_629_0_line_58 |  | 48 | 49 | 0.13795 | 0.103 | 0.058 | 500 | 0 | 0.638 | 1 | 1 | cs | TRUE
59 | MV_629_0_line_59 |  | 50 | 51 | 0.007861 | 0.445 | 0.132 | 190 | 0 | 0.22 | 1 | 1 | cs | TRUE
60 | MV_629_0_line_60 |  | 50 | 52 | 0.078196 | 0.5939 | 0.372 | 9.5 | 0 | 0.21 | 1 | 1 | ol | TRUE
61 | MV_629_0_line_61 |  | 51 | 53 | 0.091332 | 0.445 | 0.132 | 190 | 0 | 0.22 | 1 | 1 | cs | TRUE
62 | MV_629_0_line_62 |  | 52 | 54 | 0.074384 | 0.445 | 0.132 | 190 | 0 | 0.22 | 1 | 1 | cs | TRUE
63 | MV_629_0_line_63 |  | 53 | 65 | 0.018541 | 0.445 | 0.132 | 190 | 0 | 0.22 | 1 | 1 | cs | TRUE
64 | MV_629_0_line_64 |  | 54 | 62 | 0.24081 | 0.445 | 0.132 | 190 | 0 | 0.22 | 1 | 1 | cs | TRUE
65 | MV_629_0_line_65 |  | 54 | 63 | 0.43433 | 0.445 | 0.132 | 190 | 0 | 0.22 | 1 | 1 | cs | TRUE
66 | MV_629_0_line_66 |  | 54 | 64 | 0.021208 | 0.445 | 0.132 | 190 | 0 | 0.22 | 1 | 1 | cs | TRUE
67 | MV_629_0_line_67 |  | 55 | 56 | 0.16485 | 0.5939 | 0.372 | 9.5 | 0 | 0.21 | 1 | 1 | ol | TRUE
68 | MV_629_0_line_68 |  | 55 | 57 | 0.29776 | 0.5939 | 0.372 | 9.5 | 0 | 0.21 | 1 | 1 | ol | TRUE
69 | MV_629_0_line_69 |  | 55 | 58 | 0.066516 | 0.161 | 0.117 | 273 | 0 | 0.362 | 1 | 1 | cs | TRUE
70 | MV_629_0_line_70 |  | 55 | 59 | 0.31956 | 0.5939 | 0.372 | 9.5 | 0 | 0.21 | 1 | 1 | ol | TRUE
71 | MV_629_0_line_71 |  | 55 | 60 | 0.048095 | 0.5939 | 0.372 | 9.5 | 0 | 0.21 | 1 | 1 | ol | TRUE
72 | MV_629_0_line_72 |  | 55 | 61 | 0.46194 | 0.5939 | 0.372 | 9.5 | 0 | 0.21 | 1 | 1 | ol | TRUE
73 | MV_629_0_line_73 |  | 58 | 122 | 0.2002 | 0.103 | 0.058 | 500 | 0 | 0.638 | 1 | 1 | cs | TRUE
74 | MV_629_0_line_74 |  | 59 | 174 | 0.11264 | 0.445 | 0.132 | 190 | 0 | 0.22 | 1 | 1 | cs | TRUE
75 | MV_629_0_line_75 |  | 60 | 92 | 0.022603 | 0.445 | 0.132 | 190 | 0 | 0.22 | 1 | 1 | cs | TRUE
76 | MV_629_0_line_76 |  | 61 | 71 | 0.04013 | 0.445 | 0.132 | 190 | 0 | 0.22 | 1 | 1 | cs | TRUE
77 | MV_629_0_line_77 |  | 62 | 66 | 0.026066 | 0.445 | 0.132 | 190 | 0 | 0.22 | 1 | 1 | cs | TRUE
78 | MV_629_0_line_78 |  | 63 | 67 | 0.049391 | 0.445 | 0.132 | 190 | 0 | 0.22 | 1 | 1 | cs | TRUE
79 | MV_629_0_line_79 |  | 63 | 68 | 0.16888 | 0.5939 | 0.372 | 9.5 | 0 | 0.21 | 1 | 1 | ol | TRUE
80 | MV_629_0_line_80 |  | 64 | 69 | 0.079319 | 0.5939 | 0.372 | 9.5 | 0 | 0.21 | 1 | 1 | ol | TRUE
81 | MV_629_0_line_81 |  | 65 | 71 | 0.039485 | 0.445 | 0.132 | 190 | 0 | 0.22 | 1 | 1 | cs | TRUE
82 | MV_629_0_line_82 |  | 66 | 113 | 0.20133 | 0.5939 | 0.372 | 9.5 | 0 | 0.21 | 1 | 1 | ol | TRUE
83 | MV_629_0_line_83 |  | 69 | 70 | 0.20489 | 0.445 | 0.132 | 190 | 0 | 0.22 | 1 | 1 | cs | TRUE
84 | MV_629_0_line_84 |  | 70 | 109 | 0.058835 | 0.445 | 0.132 | 190 | 0 | 0.22 | 1 | 1 | cs | TRUE
85 | MV_629_0_line_85 |  | 71 | 187 | 0.051054 | 0.445 | 0.132 | 190 | 0 | 0.22 | 1 | 1 | cs | TRUE
86 | MV_629_0_line_86 |  | 72 | 73 | 0.0095039 | 0.445 | 0.132 | 190 | 0 | 0.22 | 1 | 1 | cs | TRUE
87 | MV_629_0_line_87 |  | 73 | 74 | 0.068027 | 0.445 | 0.132 | 190 | 0 | 0.22 | 1 | 1 | cs | TRUE
88 | MV_629_0_line_88 |  | 74 | 75 | 0.17379 | 0.445 | 0.132 | 190 | 0 | 0.22 | 1 | 1 | cs | TRUE
89 | MV_629_0_line_89 |  | 74 | 76 | 0.15585 | 0.445 | 0.132 | 190 | 0 | 0.22 | 1 | 1 | cs | TRUE
90 | MV_629_0_line_90 |  | 74 | 77 | 0.039618 | 0.445 | 0.132 | 190 | 0 | 0.22 | 1 | 1 | cs | TRUE
91 | MV_629_0_line_91 |  | 75 | 83 | 0.012597 | 0.445 | 0.132 | 190 | 0 | 0.22 | 1 | 1 | cs | TRUE
92 | MV_629_0_line_92 |  | 75 | 84 | 0.03666 | 0.103 | 0.058 | 500 | 0 | 0.638 | 1 | 1 | cs | TRUE
93 | MV_629_0_line_93 |  | 75 | 81 | 0.10329 | 0.103 | 0.058 | 500 | 0 | 0.638 | 1 | 1 | cs | TRUE
94 | MV_629_0_line_94 |  | 76 | 78 | 0.050828 | 0.445 | 0.132 | 190 | 0 | 0.22 | 1 | 1 | cs | TRUE
95 | MV_629_0_line_95 |  | 76 | 79 | 0.059297 | 0.445 | 0.132 | 190 | 0 | 0.22 | 1 | 1 | cs | TRUE
96 | MV_629_0_line_96 |  | 78 | 80 | 0.011826 | 0.445 | 0.132 | 190 | 0 | 0.22 | 1 | 1 | cs | TRUE
97 | MV_629_0_line_97 |  | 81 | 82 | 0.0095469 | 0.103 | 0.058 | 500 | 0 | 0.638 | 1 | 1 | cs | TRUE
98 | MV_629_0_line_98 |  | 82 | 181 | 0.0091348 | 0.103 | 0.058 | 500 | 0 | 0.638 | 1 | 1 | cs | TRUE
99 | MV_629_0_line_99 |  | 83 | 85 | 0.035192 | 0.445 | 0.132 | 190 | 0 | 0.22 | 1 | 1 | cs | TRUE
100 | MV_629_0_line_100 |  | 84 | 97 | 0.036601 | 0.103 | 0.058 | 500 | 0 | 0.638 | 1 | 1 | cs | TRUE
101 | MV_629_0_line_101 |  | 86 | 87 | 0.10783 | 0.119 | 0.32 | 11 | 0 | 0.645 | 1 | 1 | ol | TRUE
102 | MV_629_0_line_102 |  | 86 | 88 | 0.022558 | 0.103 | 0.058 | 500 | 0 | 0.638 | 1 | 1 | cs | TRUE
103 | MV_629_0_line_103 |  | 87 | 180 | 0.005884 | 0.103 | 0.058 | 500 | 0 | 0.638 | 1 | 1 | cs | TRUE
104 | MV_629_0_line_104 |  | 88 | 102 | 0.1305 | 0.445 | 0.132 | 190 | 0 | 0.22 | 1 | 1 | cs | TRUE
105 | MV_629_0_line_105 |  | 88 | 122 | 0.061743 | 0.103 | 0.058 | 500 | 0 | 0.638 | 1 | 1 | cs | TRUE
106 | MV_629_0_line_106 |  | 89 | 90 | 0.008641 | 0.445 | 0.132 | 190 | 0 | 0.22 | 1 | 1 | cs | TRUE
107 | MV_629_0_line_107 |  | 89 | 91 | 0.007717 | 0.445 | 0.132 | 190 | 0 | 0.22 | 1 | 1 | cs | TRUE
108 | MV_629_0_line_108 |  | 90 | 92 | 0.015862 | 0.445 | 0.132 | 190 | 0 | 0.22 | 1 | 1 | cs | TRUE
109 | MV_629_0_line_109 |  | 93 | 94 | 0.014071 | 0.103 | 0.058 | 500 | 0 | 0.638 | 1 | 1 | cs | TRUE
110 | MV_629_0_line_110 |  | 93 | 95 | 0.058374 | 0.119 | 0.32 | 11 | 0 | 0.645 | 1 | 1 | ol | TRUE
111 | MV_629_0_line_111 |  | 94 | 96 | 0.30991 | 0.103 | 0.058 | 500 | 0 | 0.638 | 1 | 1 | cs | TRUE
112 | MV_629_0_line_112 |  | 95 | 97 | 0.16396 | 0.119 | 0.32 | 11 | 0 | 0.645 | 1 | 1 | ol | TRUE
113 | MV_629_0_line_113 |  | 96 | 115 | 0.027147 | 0.103 | 0.058 | 500 | 0 | 0.638 | 1 | 1 | cs | TRUE
114 | MV_629_0_line_114 |  | 96 | 116 | 0.29127 | 0.5939 | 0.372 | 9.5 | 0 | 0.21 | 1 | 1 | ol | TRUE
115 | MV_629_0_line_115 |  | 96 | 117 | 0.2886 | 0.5939 | 0.372 | 9.5 | 0 | 0.21 | 1 | 1 | ol | TRUE
116 | MV_629_0_line_116 |  | 97 | 110 | 0.1286 | 0.445 | 0.132 | 190 | 0 | 0.22 | 1 | 1 | cs | TRUE
117 | MV_629_0_line_117 |  | 98 | 99 | 0.028666 | 0.5939 | 0.372 | 9.5 | 0 | 0.21 | 1 | 1 | ol | TRUE
118 | MV_629_0_line_118 |  | 99 | 101 | 0.38039 | 0.445 | 0.132 | 190 | 0 | 0.22 | 1 | 1 | cs | TRUE
119 | MV_629_0_line_119 |  | 100 | 101 | 0.036219 | 0.445 | 0.132 | 190 | 0 | 0.22 | 1 | 1 | cs | TRUE
120 | MV_629_0_line_120 |  | 101 | 112 | 0.13737 | 0.445 | 0.132 | 190 | 0 | 0.22 | 1 | 1 | cs | TRUE
121 | MV_629_0_line_121 |  | 102 | 103 | 0.19951 | 0.445 | 0.132 | 190 | 0 | 0.22 | 1 | 1 | cs | TRUE
122 | MV_629_0_line_122 |  | 102 | 104 | 0.013287 | 0.445 | 0.132 | 190 | 0 | 0.22 | 1 | 1 | cs | TRUE
123 | MV_629_0_line_123 |  | 103 | 118 | 0.10314 | 0.445 | 0.132 | 190 | 0 | 0.22 | 1 | 1 | cs | TRUE
124 | MV_629_0_line_124 |  | 103 | 119 | 0.13674 | 0.445 | 0.132 | 190 | 0 | 0.22 | 1 | 1 | cs | TRUE
125 | MV_629_0_line_125 |  | 103 | 120 | 0.060474 | 0.5939 | 0.372 | 9.5 | 0 | 0.21 | 1 | 1 | ol | TRUE
126 | MV_629_0_line_126 |  | 105 | 106 | 0.17948 | 0.445 | 0.132 | 190 | 0 | 0.22 | 1 | 1 | cs | TRUE
127 | MV_629_0_line_127 |  | 105 | 107 | 0.014069 | 0.445 | 0.132 | 190 | 0 | 0.22 | 1 | 1 | cs | TRUE
128 | MV_629_0_line_128 |  | 105 | 108 | 0.16183 | 0.445 | 0.132 | 190 | 0 | 0.22 | 1 | 1 | cs | TRUE
129 | MV_629_0_line_129 |  | 106 | 109 | 0.015553 | 0.445 | 0.132 | 190 | 0 | 0.22 | 1 | 1 | cs | TRUE
130 | MV_629_0_line_130 |  | 108 | 145 | 0.0034 | 0.445 | 0.132 | 190 | 0 | 0.22 | 1 | 1 | cs | TRUE
131 | MV_629_0_line_131 |  | 110 | 111 | 0.018337 | 0.445 | 0.132 | 190 | 0 | 0.22 | 1 | 1 | cs | TRUE
132 | MV_629_0_line_132 |  | 111 | 114 | 0.018674 | 0.5939 | 0.372 | 9.5 | 0 | 0.21 | 1 | 1 | ol | TRUE
133 | MV_629_0_line_133 |  | 112 | 113 | 0.00315 | 0.445 | 0.132 | 190 | 0 | 0.22 | 1 | 1 | cs | TRUE
134 | MV_629_0_line_134 |  | 115 | 134 | 0.21609 | 0.119 | 0.32 | 11 | 0 | 0.645 | 1 | 1 | ol | TRUE
135 | MV_629_0_line_135 |  | 115 | 135 | 0.49293 | 0.5939 | 0.372 | 9.5 | 0 | 0.21 | 1 | 1 | ol | TRUE
136 | MV_629_0_line_136 |  | 116 | 140 | 0.012319 | 0.445 | 0.132 | 190 | 0 | 0.22 | 1 | 1 | cs | TRUE
137 | MV_629_0_line_137 |  | 117 | 142 | 0.035295 | 0.5939 | 0.372 | 9.5 | 0 | 0.21 | 1 | 1 | ol | TRUE
138 | MV_629_0_line_138 |  | 118 | 148 | 0.01018 | 0.445 | 0.132 | 190 | 0 | 0.22 | 1 | 1 | cs | TRUE
139 | MV_629_0_line_139 |  | 119 | 121 | 0.025473 | 0.5939 | 0.372 | 9.5 | 0 | 0.21 | 1 | 1 | ol | TRUE
140 | MV_629_0_line_140 |  | 122 | 123 | 0.0090906 | 0.445 | 0.132 | 190 | 0 | 0.22 | 1 | 1 | cs | TRUE
141 | MV_629_0_line_141 |  | 124 | 125 | 0.042152 | 0.445 | 0.132 | 190 | 0 | 0.22 | 1 | 1 | cs | TRUE
142 | MV_629_0_line_142 |  | 124 | 126 | 0.13895 | 0.103 | 0.058 | 500 | 0 | 0.638 | 1 | 1 | cs | TRUE
143 | MV_629_0_line_143 |  | 124 | 127 | 0.19073 | 0.103 | 0.058 | 500 | 0 | 0.638 | 1 | 1 | cs | TRUE
144 | MV_629_0_line_144 |  | 126 | 129 | 0.043188 | 0.445 | 0.132 | 190 | 0 | 0.22 | 1 | 1 | cs | TRUE
145 | MV_629_0_line_145 |  | 126 | 130 | 0.007951 | 0.445 | 0.132 | 190 | 0 | 0.22 | 1 | 1 | cs | TRUE
146 | MV_629_0_line_146 |  | 127 | 133 | 0.007856 | 0.445 | 0.132 | 190 | 0 | 0.22 | 1 | 1 | cs | TRUE
147 | MV_629_0_line_147 |  | 127 | 131 | 0.53987 | 0.103 | 0.058 | 500 | 0 | 0.638 | 1 | 1 | cs | TRUE
148 | MV_629_0_line_148 |  | 130 | 147 | 0.027598 | 0.445 | 0.132 | 190 | 0 | 0.22 | 1 | 1 | cs | TRUE
149 | MV_629_0_line_149 |  | 131 | 132 | 0.040857 | 0.103 | 0.058 | 500 | 0 | 0.638 | 1 | 1 | cs | TRUE
150 | MV_629_0_line_150 |  | 132 | 136 | 0.009118 | 0.103 | 0.058 | 500 | 0 | 0.638 | 1 | 1 | cs | TRUE
151 | MV_629_0_line_151 |  | 134 | 136 | 0.51687 | 0.103 | 0.058 | 500 | 0 | 0.638 | 1 | 1 | cs | TRUE
152 | MV_629_0_line_152 |  | 134 | 137 | 0.049711 | 0.445 | 0.132 | 190 | 0 | 0.22 | 1 | 1 | cs | TRUE
153 | MV_629_0_line_153 |  | 135 | 146 | 0.052969 | 0.445 | 0.132 | 190 | 0 | 0.22 | 1 | 1 | cs | TRUE
154 | MV_629_0_line_154 |  | 138 | 139 | 0.088823 | 0.5939 | 0.372 | 9.5 | 0 | 0.21 | 1 | 1 | ol | TRUE
155 | MV_629_0_line_155 |  | 138 | 140 | 0.11642 | 0.5939 | 0.372 | 9.5 | 0 | 0.21 | 1 | 1 | ol | TRUE
156 | MV_629_0_line_156 |  | 141 | 142 | 0.02452 | 0.445 | 0.132 | 190 | 0 | 0.22 | 1 | 1 | cs | TRUE
157 | MV_629_0_line_157 |  | 141 | 143 | 0.1697 | 0.445 | 0.132 | 190 | 0 | 0.22 | 1 | 1 | cs | TRUE
158 | MV_629_0_line_158 |  | 143 | 144 | 0.051452 | 0.445 | 0.132 | 190 | 0 | 0.22 | 1 | 1 | cs | TRUE
159 | MV_629_0_line_159 |  | 147 | 170 | 0.095305 | 0.5939 | 0.372 | 9.5 | 0 | 0.21 | 1 | 1 | ol | TRUE
160 | MV_629_0_line_160 |  | 148 | 183 | 0.0070941 | 0.445 | 0.132 | 190 | 0 | 0.22 | 1 | 1 | cs | TRUE
161 | MV_629_0_line_161 |  | 149 | 150 | 0.025622 | 0.445 | 0.132 | 190 | 0 | 0.22 | 1 | 1 | cs | TRUE
162 | MV_629_0_line_162 |  | 151 | 154 | 0.29441 | 0.445 | 0.132 | 190 | 0 | 0.22 | 1 | 1 | cs | TRUE
163 | MV_629_0_line_163 |  | 151 | 155 | 0.022847 | 0.445 | 0.132 | 190 | 0 | 0.22 | 1 | 1 | cs | TRUE
164 | MV_629_0_line_164 |  | 154 | 156 | 0.27215 | 0.445 | 0.132 | 190 | 0 | 0.22 | 1 | 1 | cs | TRUE
165 | MV_629_0_line_165 |  | 154 | 157 | 0.0022638 | 0.445 | 0.132 | 190 | 0 | 0.22 | 1 | 1 | cs | TRUE
166 | MV_629_0_line_166 |  | 156 | 158 | 0.2418 | 0.445 | 0.132 | 190 | 0 | 0.22 | 1 | 1 | cs | TRUE
167 | MV_629_0_line_167 |  | 156 | 159 | 0.14989 | 0.445 | 0.132 | 190 | 0 | 0.22 | 1 | 1 | cs | TRUE
168 | MV_629_0_line_168 |  | 156 | 160 | 0.052727 | 0.445 | 0.132 | 190 | 0 | 0.22 | 1 | 1 | cs | TRUE
169 | MV_629_0_line_169 |  | 158 | 163 | 0.042479 | 0.5939 | 0.372 | 9.5 | 0 | 0.21 | 1 | 1 | ol | TRUE
170 | MV_629_0_line_170 |  | 159 | 164 | 0.073957 | 0.445 | 0.132 | 190 | 0 | 0.22 | 1 | 1 | cs | TRUE
171 | MV_629_0_line_171 |  | 161 | 165 | 0.15102 | 0.445 | 0.132 | 190 | 0 | 0.22 | 1 | 1 | cs | TRUE
172 | MV_629_0_line_172 |  | 162 | 188 | 0.036787 | 0.445 | 0.132 | 190 | 0 | 0.22 | 1 | 1 | cs | TRUE
173 | MV_629_0_line_173 |  | 165 | 166 | 0.16685 | 0.445 | 0.132 | 190 | 0 | 0.22 | 1 | 1 | cs | TRUE
174 | MV_629_0_line_174 |  | 165 | 167 | 0.021665 | 0.445 | 0.132 | 190 | 0 | 0.22 | 1 | 1 | cs | TRUE
175 | MV_629_0_line_175 |  | 166 | 168 | 0.013614 | 0.445 | 0.132 | 190 | 0 | 0.22 | 1 | 1 | cs | TRUE
176 | MV_629_0_line_176 |  | 168 | 169 | 0.050094 | 0.445 | 0.132 | 190 | 0 | 0.22 | 1 | 1 | cs | TRUE
177 | MV_629_0_line_177 |  | 169 | 171 | 0.033126 | 0.445 | 0.132 | 190 | 0 | 0.22 | 1 | 1 | cs | TRUE
178 | MV_629_0_line_178 |  | 171 | 172 | 0.012047 | 0.445 | 0.132 | 190 | 0 | 0.22 | 1 | 1 | cs | TRUE
179 | MV_629_0_line_179 |  | 172 | 173 | 0.044051 | 0.5939 | 0.372 | 9.5 | 0 | 0.21 | 1 | 1 | ol | TRUE
180 | MV_629_0_line_180 |  | 174 | 175 | 0.041033 | 0.445 | 0.132 | 190 | 0 | 0.22 | 1 | 1 | cs | TRUE
181 | MV_629_0_line_181 |  | 174 | 176 | 0.019363 | 0.445 | 0.132 | 190 | 0 | 0.22 | 1 | 1 | cs | TRUE
182 | MV_629_0_line_182 |  | 175 | 177 | 0.33188 | 0.445 | 0.132 | 190 | 0 | 0.22 | 1 | 1 | cs | TRUE
183 | MV_629_0_line_183 |  | 175 | 178 | 0.0063126 | 0.5939 | 0.372 | 9.5 | 0 | 0.21 | 1 | 1 | ol | TRUE
184 | MV_629_0_line_184 |  | 177 | 179 | 0.007894 | 0.445 | 0.132 | 190 | 0 | 0.22 | 1 | 1 | cs | TRUE
185 | MV_629_0_line_185 |  | 180 | 181 | 0.006903 | 0.103 | 0.058 | 500 | 0 | 0.638 | 1 | 1 | cs | TRUE
186 | MV_629_0_line_186 |  | 182 | 183 | 0.014422 | 0.445 | 0.132 | 190 | 0 | 0.22 | 1 | 1 | cs | TRUE
187 | MV_629_0_line_187 |  | 184 | 185 | 0.01225 | 0.445 | 0.132 | 190 | 0 | 0.22 | 1 | 1 | cs | TRUE
188 | MV_629_0_line_188 |  | 186 | 189 | 0.010208 | 0.5939 | 0.372 | 9.5 | 0 | 0.21 | 1 | 1 | ol | TRUE

## trafo
| name | std_type | hv_bus | lv_bus | sn_mva | vn_hv_kv | vn_lv_kv | vk_percent | vkr_percent | pfe_kw | i0_percent | shift_degree | tap_side | tap_neutral | tap_min | tap_max | tap_step_percent | tap_step_degree | tap_pos | tap_phase_shifter | parallel | df | in_service
0 | MV_629_0_trafo_172 | 25 MVA 110/20 kV | 190 | 134 | 25 | 110 | 20 | 12 | 0.41 | 14 | 0.07 | 150 | hv | 0 | -9 | 9 | 1.5 | 0 | 0 | FALSE | 1 | 1 | TRUE

## bus_geodata
| x | y | coords
0 | 2538261.018 | 1154355.2979
1 | 2538262.2893 | 1154365.5348
2 | 2538251.6031 | 1154305.1229
3 | 2538173.6155 | 1154494.7164
4 | 2538336.5136 | 1154370.1642
5 | 2538249.718 | 1154296.3709
6 | 2538297.6976 | 1154089.5548
7 | 2538227.1867 | 1153848.0147
8 | 2538191.8616 | 1153770.269
9 | 2538270.9136 | 1153846.7759
10 | 2538359.1283 | 1154055.2837
11 | 2538303.507 | 1154044.9043
12 | 2538248.4449 | 1154290.4363
13 | 2538102.1702 | 1154431.3285
14 | 2538152.6816 | 1154582.7796
15 | 2538171.4892 | 1153763.3414
16 | 2538105.7255 | 1154040.7465
17 | 2538064.7343 | 1153819.7711
18 | 2538225.7737 | 1153648.6656
19 | 2538163.9929 | 1154216.4755
20 | 2538131.6634 | 1154014.5542
21 | 2538135.2742 | 1154216.9157
22 | 2538124.1369 | 1154217.1305
23 | 2538164.0116 | 1154220.0575
24 | 2538040.0624 | 1153767.1746
25 | 2537934.7493 | 1153576.1129
26 | 2537890.7335 | 1153881.3332
27 | 2538106.3848 | 1153848.5688
28 | 2538018.2391 | 1153750.5127
29 | 2538382.3609 | 1154047.23
30 | 2538086.7498 | 1154430.6369
31 | 2538093.7489 | 1154583.3756
32 | 2538701.5058 | 1154963.3188
33 | 2538677.6656 | 1154979.9265
34 | 2538989.9955 | 1154775.7593
35 | 2538751.1052 | 1155131.0373
36 | 2538164.5588 | 1154751.3823
37 | 2538618.7768 | 1154970.1669
38 | 2539021.2536 | 1154546.2435
39 | 2538982.9866 | 1154618.1673
40 | 2539017.3661 | 1154702.4863
41 | 2538801.004 | 1155251.6277
42 | 2538705.3922 | 1155163.7434
43 | 2538145.8842 | 1154694.4658
44 | 2538578.6879 | 1154978.8495
45 | 2538835.0519 | 1155284.0952
46 | 2538120.5249 | 1154710.2687
47 | 2538506.1141 | 1154991.03
48 | 2538000.356 | 1154517.0356
49 | 2537968.7555 | 1154487.8791
50 | 2539036.3275 | 1152509.6299
51 | 2539035.2279 | 1152501.848
52 | 2539112.5972 | 1152526.8774
53 | 2538972.038 | 1152522.0111
54 | 2539168.8022 | 1152549.7208
55 | 2538514.9657 | 1152766.4505
56 | 2538672.5849 | 1152718.1493
57 | 2538662.0394 | 1152507.5469
58 | 2538509.0251 | 1152832.6971
59 | 2538743.477 | 1152543.0691
60 | 2538558.9974 | 1152785.7988
61 | 2538940.0147 | 1152585.5551
62 | 2539350.2696 | 1152589.52
63 | 2539201.316 | 1152312.2748
64 | 2539164.1617 | 1152570.4123
65 | 2538974.4867 | 1152540.39
66 | 2539376.0484 | 1152585.191
67 | 2539237.5895 | 1152278.6455
68 | 2539087.296 | 1152187.6949
69 | 2539147.1353 | 1152647.882
70 | 2539089.6832 | 1152791.1079
71 | 2538979.6899 | 1152579.5312
72 | 2538801.4517 | 1152778.2131
73 | 2538799.0997 | 1152787.3793
74 | 2538754.3588 | 1152814.116
75 | 2538785.4168 | 1152965.804
76 | 2538776.7631 | 1152696.3797
77 | 2538715.6351 | 1152805.7438
78 | 2538796.1468 | 1152665.4767
79 | 2538736.6111 | 1152676.5258
80 | 2538795.382 | 1152653.6781
81 | 2538700.8322 | 1152937.1393
82 | 2538691.5061 | 1152935.0983
83 | 2538797.7204 | 1152963.0995
84 | 2538792.7603 | 1153001.7186
85 | 2538789.8073 | 1152928.809
86 | 2538574.6965 | 1152967.9101
87 | 2538680.2168 | 1152945.7097
88 | 2538552.7071 | 1152969.658
89 | 2538592.1061 | 1152774.8277
90 | 2538583.4732 | 1152774.071
91 | 2538599.7679 | 1152775.9167
92 | 2538580.9395 | 1152789.6942
93 | 2538699.2134 | 1153204.1558
94 | 2538702.8051 | 1153217.7599
95 | 2538679.6459 | 1153149.159
96 | 2538817.394 | 1153443.7371
97 | 2538799.8301 | 1153037.6294
98 | 2539252.3258 | 1153065.1547
99 | 2539249.6678 | 1153093.697
100 | 2539427.9516 | 1152920.9311
101 | 2539458.4947 | 1152901.8534
102 | 2538539.1619 | 1153040.0123
103 | 2538408.5579 | 1152990.1664
104 | 2538550.3014 | 1153047.3024
105 | 2539078.5476 | 1152874.2323
106 | 2539135.8356 | 1152804.3143
107 | 2539078.827 | 1152860.1663
108 | 2539017.9243 | 1152821.0404
109 | 2539142.2761 | 1152790.1525
110 | 2538903.1997 | 1153009.2293
111 | 2538921.5367 | 1153009.1719
112 | 2539423.9329 | 1152783.8156
113 | 2539422.2638 | 1152781.1421
114 | 2538936.6663 | 1153020.1174
115 | 2538809.0719 | 1153467.3679
116 | 2539040.8475 | 1153256.8992
117 | 2539103.9726 | 1153477.8677
118 | 2538415.9665 | 1152890.9701
119 | 2538399.85 | 1153074.8793
120 | 2538359.0461 | 1152955.444
121 | 2538381.3695 | 1153057.3481
122 | 2538506.8977 | 1152956.9862
123 | 2538504.782 | 1152948.1452
124 | 2538280.3921 | 1153533.4198
125 | 2538257.0423 | 1153553.4037
126 | 2538283.6069 | 1153623.7913
127 | 2538346.7889 | 1153369.4384
128 | 2538211.8532 | 1153651.0569
129 | 2538282.1585 | 1153659.0587
130 | 2538290.8856 | 1153621.3041
131 | 2538498.7585 | 1153741.2498
132 | 2538528.1003 | 1153769.2426
133 | 2538344.0297 | 1153362.2517
134 | 2538614.1709 | 1153560.6945
135 | 2539114.9881 | 1153853.8817
136 | 2538535.9733 | 1153773.8535
137 | 2538569.7421 | 1153566.2736
138 | 2539161.0924 | 1153289.5987
139 | 2539201.8289 | 1153368.5292
140 | 2539051.4138 | 1153250.5658
141 | 2539132.9569 | 1153528.2903
142 | 2539115.2069 | 1153511.3276
143 | 2539203.2304 | 1153594.9708
144 | 2539254.6114 | 1153590.2043
145 | 2539016.4734 | 1152817.9646
146 | 2539130.9439 | 1153904.3697
147 | 2538303.7564 | 1153596.9915
148 | 2538417.36 | 1152880.8861
149 | 2537884.1197 | 1153574.824
150 | 2537864.4643 | 1153591.325
151 | 2537797.4458 | 1153853.0825
152 | 2537961.5525 | 1153584.5408
153 | 2537884.4452 | 1153874.1943
154 | 2537678.6153 | 1153724.9104
155 | 2537820.292 | 1153853.3039
156 | 2537772.3962 | 1153924.2249
157 | 2537676.9651 | 1153723.3607
158 | 2537680.4938 | 1154011.0242
159 | 2537805.8901 | 1154049.9354
160 | 2537772.1161 | 1153871.4985
161 | 2538014.3943 | 1153747.4507
162 | 2538117.0879 | 1154242.5835
163 | 2537647.8736 | 1153983.8144
164 | 2537871.3911 | 1154042.5884
165 | 2538039.6553 | 1153636.1966
166 | 2538117.7685 | 1153500.5294
167 | 2538056.9111 | 1153649.297
168 | 2538104.7963 | 1153496.2829
169 | 2538118.0022 | 1153447.9763
170 | 2538384.5754 | 1153647.5017
171 | 2538136.0106 | 1153429.3809
172 | 2538124.4648 | 1153425.8311
173 | 2538138.03 | 1153383.9208
174 | 2538829.0555 | 1152507.5341
175 | 2538852.7667 | 1152523.9907
176 | 2538833.3687 | 1152494.0486
177 | 2539025.5928 | 1152327.4848
178 | 2538846.5708 | 1152525.1988
179 | 2539030.4067 | 1152333.7505
180 | 2538681.3088 | 1152939.9288
181 | 2538682.5825 | 1152933.1454
182 | 2538420.3026 | 1152859.5754
183 | 2538418.3311 | 1152873.8588
184 | 2538496.6742 | 1154979.3313
185 | 2538498.8611 | 1154991.3822
186 | 2538845.723 | 1155294.5846
187 | 2539003.6821 | 1152607.1801
188 | 2538118.7722 | 1154276.4846
189 | 2538855.7885 | 1155296.2831
190 | 2538614.1709 | 1153560.6945

## line_std_types
| c_nf_per_km | r_ohm_per_km | x_ohm_per_km | max_i_ka | type | q_mm2 | alpha | voltage_rating
NAYY 4x50 SE | 210 | 0.642 | 0.083 | 0.142 | cs | 50 | 0.00403 | LV
NAYY 4x120 SE | 264 | 0.225 | 0.08 | 0.242 | cs | 120 | 0.00403 | LV
NAYY 4x150 SE | 261 | 0.208 | 0.08 | 0.27 | cs | 150 | 0.00403 | LV
NA2XS2Y 1x95 RM/25 12/20 kV | 216 | 0.313 | 0.132 | 0.252 | cs | 95 | 0.00403 | MV
NA2XS2Y 1x185 RM/25 12/20 kV | 273 | 0.161 | 0.117 | 0.362 | cs | 185 | 0.00403 | MV
NA2XS2Y 1x240 RM/25 12/20 kV | 304 | 0.122 | 0.112 | 0.421 | cs | 240 | 0.00403 | MV
NA2XS2Y 1x95 RM/25 6/10 kV | 315 | 0.313 | 0.123 | 0.249 | cs | 95 | 0.00403 | MV
NA2XS2Y 1x185 RM/25 6/10 kV | 406 | 0.161 | 0.11 | 0.358 | cs | 185 | 0.00403 | MV
NA2XS2Y 1x240 RM/25 6/10 kV | 456 | 0.122 | 0.105 | 0.416 | cs | 240 | 0.00403 | MV
NA2XS2Y 1x150 RM/25 12/20 kV | 250 | 0.206 | 0.116 | 0.319 | cs | 150 | 0.00403 | MV
NA2XS2Y 1x120 RM/25 12/20 kV | 230 | 0.253 | 0.119 | 0.283 | cs | 120 | 0.00403 | MV
NA2XS2Y 1x70 RM/25 12/20 kV | 190 | 0.443 | 0.132 | 0.22 | cs | 70 | 0.00403 | MV
NA2XS2Y 1x150 RM/25 6/10 kV | 360 | 0.206 | 0.11 | 0.315 | cs | 150 | 0.00403 | MV
NA2XS2Y 1x120 RM/25 6/10 kV | 340 | 0.253 | 0.113 | 0.28 | cs | 120 | 0.00403 | MV
NA2XS2Y 1x70 RM/25 6/10 kV | 280 | 0.443 | 0.123 | 0.217 | cs | 70 | 0.00403 | MV
N2XS(FL)2Y 1x120 RM/35 64/110 kV | 112 | 0.153 | 0.166 | 0.366 | cs | 120 | 0.00393 | HV
N2XS(FL)2Y 1x185 RM/35 64/110 kV | 125 | 0.099 | 0.156 | 0.457 | cs | 185 | 0.00393 | HV
N2XS(FL)2Y 1x240 RM/35 64/110 kV | 135 | 0.075 | 0.149 | 0.526 | cs | 240 | 0.00393 | HV
N2XS(FL)2Y 1x300 RM/35 64/110 kV | 144 | 0.06 | 0.144 | 0.588 | cs | 300 | 0.00393 | HV
15-AL1/3-ST1A 0.4 | 11 | 1.8769 | 0.35 | 0.105 | ol | 16 | 0.00403 | LV
24-AL1/4-ST1A 0.4 | 11.25 | 1.2012 | 0.335 | 0.14 | ol | 24 | 0.00403 | LV
48-AL1/8-ST1A 0.4 | 12.2 | 0.5939 | 0.3 | 0.21 | ol | 48 | 0.00403 | LV
94-AL1/15-ST1A 0.4 | 13.2 | 0.306 | 0.29 | 0.35 | ol | 94 | 0.00403 | LV
34-AL1/6-ST1A 10.0 | 9.7 | 0.8342 | 0.36 | 0.17 | ol | 34 | 0.00403 | MV
48-AL1/8-ST1A 10.0 | 10.1 | 0.5939 | 0.35 | 0.21 | ol | 48 | 0.00403 | MV
70-AL1/11-ST1A 10.0 | 10.4 | 0.4132 | 0.339 | 0.29 | ol | 70 | 0.00403 | MV
94-AL1/15-ST1A 10.0 | 10.75 | 0.306 | 0.33 | 0.35 | ol | 94 | 0.00403 | MV
122-AL1/20-ST1A 10.0 | 11.1 | 0.2376 | 0.323 | 0.41 | ol | 122 | 0.00403 | MV
149-AL1/24-ST1A 10.0 | 11.25 | 0.194 | 0.315 | 0.47 | ol | 149 | 0.00403 | MV
34-AL1/6-ST1A 20.0 | 9.15 | 0.8342 | 0.382 | 0.17 | ol | 34 | 0.00403 | MV
48-AL1/8-ST1A 20.0 | 9.5 | 0.5939 | 0.372 | 0.21 | ol | 48 | 0.00403 | MV
70-AL1/11-ST1A 20.0 | 9.7 | 0.4132 | 0.36 | 0.29 | ol | 70 | 0.00403 | MV
94-AL1/15-ST1A 20.0 | 10 | 0.306 | 0.35 | 0.35 | ol | 94 | 0.00403 | MV
122-AL1/20-ST1A 20.0 | 10.3 | 0.2376 | 0.344 | 0.41 | ol | 122 | 0.00403 | MV
149-AL1/24-ST1A 20.0 | 10.5 | 0.194 | 0.337 | 0.47 | ol | 149 | 0.00403 | MV
184-AL1/30-ST1A 20.0 | 10.75 | 0.1571 | 0.33 | 0.535 | ol | 184 | 0.00403 | MV
243-AL1/39-ST1A 20.0 | 11 | 0.1188 | 0.32 | 0.645 | ol | 243 | 0.00403 | MV
48-AL1/8-ST1A 110.0 | 8 | 0.5939 | 0.46 | 0.21 | ol | 48 | 0.00403 | HV
70-AL1/11-ST1A 110.0 | 8.4 | 0.4132 | 0.45 | 0.29 | ol | 70 | 0.00403 | HV
94-AL1/15-ST1A 110.0 | 8.65 | 0.306 | 0.44 | 0.35 | ol | 94 | 0.00403 | HV
122-AL1/20-ST1A 110.0 | 8.5 | 0.2376 | 0.43 | 0.41 | ol | 122 | 0.00403 | HV
149-AL1/24-ST1A 110.0 | 8.75 | 0.194 | 0.41 | 0.47 | ol | 149 | 0.00403 | HV
184-AL1/30-ST1A 110.0 | 8.8 | 0.1571 | 0.4 | 0.535 | ol | 184 | 0.00403 | HV
243-AL1/39-ST1A 110.0 | 9 | 0.1188 | 0.39 | 0.645 | ol | 243 | 0.00403 | HV
305-AL1/39-ST1A 110.0 | 9.2 | 0.0949 | 0.38 | 0.74 | ol | 305 | 0.00403 | HV
490-AL1/64-ST1A 110.0 | 9.75 | 0.059 | 0.37 | 0.96 | ol | 490 | 0.00403 | HV
679-AL1/86-ST1A 110.0 | 9.95 | 0.042 | 0.36 | 1.15 | ol | 679 | 0.00403 | HV
490-AL1/64-ST1A 220.0 | 10 | 0.059 | 0.285 | 0.96 | ol | 490 | 0.00403 | HV
679-AL1/86-ST1A 220.0 | 11.7 | 0.042 | 0.275 | 1.15 | ol | 679 | 0.00403 | HV
490-AL1/64-ST1A 380.0 | 11 | 0.059 | 0.253 | 0.96 | ol | 490 | 0.00403 | HV
679-AL1/86-ST1A 380.0 | 14.6 | 0.042 | 0.25 | 1.15 | ol | 679 | 0.00403 | HV

## trafo_std_types
| i0_percent | pfe_kw | vkr_percent | sn_mva | vn_lv_kv | vn_hv_kv | vk_percent | shift_degree | vector_group | tap_side | tap_neutral | tap_min | tap_max | tap_step_degree | tap_step_percent | tap_phase_shifter
160 MVA 380/110 kV | 0.06 | 60 | 0.25 | 160 | 110 | 380 | 12.2 | 0 | Yy0 | hv | 0 | -9 | 9 | 0 | 1.5 | FALSE
100 MVA 220/110 kV | 0.06 | 55 | 0.26 | 100 | 110 | 220 | 12 | 0 | Yy0 | hv | 0 | -9 | 9 | 0 | 1.5 | FALSE
63 MVA 110/20 kV | 0.04 | 22 | 0.32 | 63 | 20 | 110 | 18 | 150 | YNd5 | hv | 0 | -9 | 9 | 0 | 1.5 | FALSE
40 MVA 110/20 kV | 0.05 | 18 | 0.34 | 40 | 20 | 110 | 16.2 | 150 | YNd5 | hv | 0 | -9 | 9 | 0 | 1.5 | FALSE
25 MVA 110/20 kV | 0.07 | 14 | 0.41 | 25 | 20 | 110 | 12 | 150 | YNd5 | hv | 0 | -9 | 9 | 0 | 1.5 | FALSE
63 MVA 110/10 kV | 0.04 | 22 | 0.32 | 63 | 10 | 110 | 18 | 150 | YNd5 | hv | 0 | -9 | 9 | 0 | 1.5 | FALSE
40 MVA 110/10 kV | 0.05 | 18 | 0.34 | 40 | 10 | 110 | 16.2 | 150 | YNd5 | hv | 0 | -9 | 9 | 0 | 1.5 | FALSE
25 MVA 110/10 kV | 0.07 | 14 | 0.41 | 25 | 10 | 110 | 12 | 150 | YNd5 | hv | 0 | -9 | 9 | 0 | 1.5 | FALSE
0.25 MVA 20/0.4 kV | 0.32 | 0.8 | 1.44 | 0.25 | 0.4 | 20 | 6 | 150 | Yzn5 | hv | 0 | -2 | 2 | 0 | 2.5 | FALSE
0.4 MVA 20/0.4 kV | 0.3375 | 1.35 | 1.425 | 0.4 | 0.4 | 20 | 6 | 150 | Dyn5 | hv | 0 | -2 | 2 | 0 | 2.5 | FALSE
0.63 MVA 20/0.4 kV | 0.2619 | 1.65 | 1.206 | 0.63 | 0.4 | 20 | 6 | 150 | Dyn5 | hv | 0 | -2 | 2 | 0 | 2.5 | FALSE
0.25 MVA 10/0.4 kV | 0.24 | 0.6 | 1.2 | 0.25 | 0.4 | 10 | 4 | 150 | Dyn5 | hv | 0 | -2 | 2 | 0 | 2.5 | FALSE
0.4 MVA 10/0.4 kV | 0.2375 | 0.95 | 1.325 | 0.4 | 0.4 | 10 | 4 | 150 | Dyn5 | hv | 0 | -2 | 2 | 0 | 2.5 | FALSE
0.63 MVA 10/0.4 kV | 0.1873 | 1.18 | 1.0794 | 0.63 | 0.4 | 10 | 4 | 150 | Dyn5 | hv | 0 | -2 | 2 | 0 | 2.5 | FALSE

## trafo3w_std_types
| sn_hv_mva | sn_mv_mva | sn_lv_mva | vn_hv_kv | vn_mv_kv | vn_lv_kv | vk_hv_percent | vk_mv_percent | vk_lv_percent | vkr_hv_percent | vkr_mv_percent | vkr_lv_percent | pfe_kw | i0_percent | shift_mv_degree | shift_lv_degree | vector_group | tap_side | tap_neutral | tap_min | tap_max | tap_step_percent
63/25/38 MVA 110/20/10 kV | 63 | 25 | 38 | 110 | 20 | 10 | 10.4 | 10.4 | 10.4 | 0.28 | 0.32 | 0.35 | 35 | 0.89 | 0 | 0 | YN0yn0yn0 | hv | 0 | -10 | 10 | 1.2
63/25/38 MVA 110/10/10 kV | 63 | 25 | 38 | 110 | 10 | 10 | 10.4 | 10.4 | 10.4 | 0.28 | 0.32 | 0.35 | 35 | 0.89 | 0 | 0 | YN0yn0yn0 | hv | 0 | -10 | 10 | 1.2

## fuse_std_types
| fuse_type | i_rated_a | t_avg | t_min | t_total | x_avg | x_min | x_total
HV 100A | HV 100A | 100 | 0 | [10.0, 3.64, 0.854, 0.281, 0.1, 0.0531, 0.022, 0.01] | [10.0, 4.267, 1.21, 0.403, 0.1, 0.058, 0.022, 0.01] | 0 | [300.0, 350.0, 450.0, 550.0, 700.0, 850.0, 1200.0, 1752.0] | [600.0, 700.0, 900.0, 1150.0, 1665.0, 2000.0, 3000.0, 4313.0]
HV 10A | HV 10A | 10 | 0 | [10.0, 1675.0, 0.344, 0.156, 0.1, 0.0417, 0.0171, 0.01] | [10.0, 1.3, 0.3, 0.155, 0.1, 0.0555, 0.023, 0.01] | 0 | [30.0, 32.0, 35.0, 37.0, 39.0, 50.0, 70.0, 88.0] | [60.0, 70.0, 80.0, 87.0, 94.0, 110.0, 150.0, 216.0]
HV 125A | HV 125A | 125 | 0 | [10.0, 1.82, 0.344, 0.1, 0.0467, 0.0269, 0.01] | [10.0, 2.478, 0.426, 0.1, 0.0427, 0.0211, 0.01] | 0 | [375.0, 500.0, 700.0, 925.0, 1200.0, 1500.0, 2341.0] | [750.0, 1000.0, 1500.0, 2200.0, 3000.0, 4000.0, 5765.0]
HV 160A | HV 160A | 160 | 0 | [10.0, 4.15, 1.03, 0.198, 0.1, 0.051, 0.0172, 0.01] | [10.0, 2.3, 0.734, 0.274, 0.1, 0.046, 0.0177, 0.01] | 0 | [480.0, 550.0, 700.0, 1000.0, 1260.0, 1600.0, 2500.0, 3227.0] | [960.0, 1300.0, 1700.0, 2200.0, 2996.0, 4000.0, 6000.0, 7946.0]
HV 16A | HV 16A | 16 | 0 | [10.0, 0.352, 0.164, 0.1, 0.0649, 0.0342, 0.01] | [10.0, 2.34, 0.722, 0.181, 0.1, 0.055, 0.0296, 0.01] | 0 | [48.0, 60.0, 65.0, 71.0, 80.0, 100.0, 162.0] | [96.0, 110.0, 125.0, 150.0, 168.0, 200.0, 250.0, 398.0]
HV 200A | HV 200A | 200 | 0 | [10.0, 4.267, 1.21, 0.403, 0.1, 0.058, 0.022, 0.01] | [10.0, 3.73, 1.654, 0.328, 0.1, 0.0531, 0.019, 0.01] | 0 | [600.0, 700.0, 900.0, 1150.0, 1665.0, 2000.0, 3000.0, 4313.0] | [1200.0, 1500.0, 1800.0, 2700.0, 3960.0, 5000.0, 7500.0, 10620.0]
HV 20A | HV 20A | 20 | 0 | [10.0, 1.3, 0.3, 0.155, 0.1, 0.0555, 0.023, 0.01] | [10.0, 1.3, 0.161, 0.1, 0.0611, 0.0399, 0.0141, 0.01] | 0 | [60.0, 70.0, 80.0, 87.0, 94.0, 110.0, 150.0, 216.0] | [120.0, 150.0, 200.0, 223.0, 260.0, 300.0, 450.0, 532.0]
HV 25A | HV 25A | 25 | 0 | [10.0, 2.512, 0.833, 0.299, 0.1, 0.0372, 0.0223, 0.01] | [10.0, 3.125, 0.597, 0.198, 0.1, 0.0378, 0.022, 0.01] | 0 | [75.0, 82.0, 90.0, 100.0, 124.0, 170.0, 200.0, 289.0] | [150.0, 170.0, 210.0, 250.0, 294.0, 400.0, 500.0, 711.0]
HV 31.5A | HV 31.5A | 31.5 | 0 | [10.0, 2.34, 0.722, 0.181, 0.1, 0.055, 0.0296, 0.01] | [10.0, 2.84, 0.368, 0.164, 0.1, 0.0621, 0.0378, 0.0195, 0.01] | 0 | [95.0, 110.0, 125.0, 150.0, 165.0, 200.0, 250.0, 390.0] | [189.0, 220.0, 300.0, 350.0, 393.0, 450.0, 530.0, 700.0, 960.0]
HV 40A | HV 40A | 40 | 0 | [10.0, 1.3, 0.161, 0.1, 0.0611, 0.0399, 0.0141, 0.01] | [10.0, 2.05, 0.369, 0.198, 0.1, 0.051, 0.0298, 0.01] | 0 | [120.0, 150.0, 200.0, 223.0, 260.0, 300.0, 450.0, 532.0] | [240.0, 300.0, 400.0, 450.0, 530.0, 650.0, 800.0, 1311.0]
HV 50A | HV 50A | 50 | 0 | [10.0, 3.215, 0.597, 0.198, 0.1, 0.0378, 0.022, 0.01] | [10.0, 3.64, 0.854, 0.281, 0.1, 0.0531, 0.022, 0.01] | 0 | [150.0, 170.0, 210.0, 250.0, 294.0, 400.0, 500.0, 711.0] | [300.0, 350.0, 450.0, 550.0, 700.0, 850.0, 1200.0, 1752.0]
HV 6.3A | HV 6.3A | 6.3 | 0 | [10.0, 1.39, 0.344, 0.168, 0.1, 0.056, 0.0263, 0.01] | [10.0, 1.711, 0.516, 0.198, 0.1, 0.0634, 0.0303, 0.01] | 0 | [19.0, 19.5, 20.4, 20.8, 22.0, 25.0, 32.0, 48.0] | [38.0, 40.0, 43.0, 48.0, 53.0, 60.0, 75.0, 118.0]
HV 63A | HV 63A | 63 | 0 | [10.0, 2.84, 0.368, 0.164, 0.1, 0.0621, 0.0378, 0.0195, 0.01] | [10.0, 1.82, 0.344, 0.1, 0.0467, 0.0269, 0.01] | 0 | [189.0, 220.0, 300.0, 350.0, 393.0, 450.0, 530.0, 700.0, 961.0] | [378.0, 500.0, 700.0, 934.0, 1200.0, 1500.0, 2366.0]
HV 80A | HV 80A | 80 | 0 | [10.0, 2.05, 0.369, 0.198, 0.1, 0.051, 0.0298, 0.01] | [10.0, 4.15, 1.03, 0.198, 0.1, 0.051, 0.0172, 0.01] | 0 | [240.0, 300.0, 400.0, 450.0, 530.0, 650.0, 800.0, 1311.0] | [480.0, 550.0, 700.0, 1000.0, 1260.0, 1600.0, 2500.0, 3227.0]
Siemens NH-1-100 | Siemens NH-1-100 | 100 | [5400.0, 2000.0, 400.0, 20.0, 1.0, 0.2, 0.012, 0.004] | 0 | 0 | [150.0, 190.0, 250.0, 430.0, 900.0, 1250.0, 2700.0, 3600.0] | 0 | 0
Siemens NH-1-125 | Siemens NH-1-125 | 125 | [4800.0, 120.0, 7.0, 0.1, 0.004] | 0 | 0 | [180.0, 400.0, 740.0, 2000.0, 4250.0] | 0 | 0
Siemens NH-1-16 | Siemens NH-1-16 | 16 | [4000.0, 400.0, 2.0, 0.1, 0.04, 0.01] | 0 | 0 | [26.0, 35.0, 75.0, 150.0, 200.0, 300.0] | 0 | 0
Siemens NH-1-160 | Siemens NH-1-160 | 160 | [4800.0, 120.0, 7.0, 0.1, 0.004] | 0 | 0 | [210.0, 500.0, 900.0, 2300.0, 5000.0] | 0 | 0
Siemens NH-1-25 | Siemens NH-1-25 | 25 | [4000.0, 1000.0, 10.0, 0.2, 0.02, 0.01] | 0 | 0 | [40.0, 50.0, 100.0, 210.0, 400.0, 500.0] | 0 | 0
Siemens NH-1-50 | Siemens NH-1-50 | 50 | [4000.0, 40.0, 4.0, 1.0, 0.02, 0.01] | 0 | 0 | [86.0, 200.0, 300.0, 400.0, 1000.0, 1280.0] | 0 | 0
Siemens NH-1-63 | Siemens NH-1-63 | 63 | [4000.0, 100.0, 10.0, 2.0, 0.04, 0.01] | 0 | 0 | [100.0, 200.0, 300.0, 400.0, 1000.0, 1500.0] | 0 | 0
Siemens NH-1-80 | Siemens NH-1-80 | 80 | [4800.0, 120.0, 7.0, 0.1, 0.01] | 0 | 0 | [150.58, 250.0, 450.0, 1150.0, 2470.0] | 0 | 0
Siemens NH-2-1000 | Siemens NH-2-1000 | 1000 | [4800.0, 120.0, 7.0, 0.1, 0.004] | 0 | 0 | [1900.0, 3500.0, 8400.0, 24000.0, 52000.0] | 0 | 0
Siemens NH-2-200 | Siemens NH-2-200 | 200 | [4800.0, 120.0, 7.0, 0.1, 0.004] | 0 | 0 | [280.0, 650.0, 1200.0, 3000.0, 7000.0] | 0 | 0
Siemens NH-2-224 | Siemens NH-2-224 | 224 | [4800.0, 120.0, 7.0, 0.2, 0.04, 0.004] | 0 | 0 | [400.0, 750.0, 1453.0, 3025.0, 4315.0, 7600.0] | 0 | 0
Siemens NH-2-250 | Siemens NH-2-250 | 250 | [4800.0, 120.0, 7.0, 0.1, 0.004] | 0 | 0 | [450.0, 800.0, 1650.0, 4000.0, 8500.0] | 0 | 0
Siemens NH-2-315 | Siemens NH-2-315 | 315 | [4800.0, 120.0, 7.0, 0.1, 0.004] | 0 | 0 | [550.0, 920.0, 1900.0, 5000.0, 11000.0] | 0 | 0
Siemens NH-2-355 | Siemens NH-2-355 | 355 | [4800.0, 120.0, 6.0, 0.1, 0.004] | 0 | 0 | [650.0, 1116.27, 2350.0, 5840.0, 12790.0] | 0 | 0
Siemens NH-2-400 | Siemens NH-2-400 | 400 | [4800.0, 120.0, 7.0, 0.1, 0.004] | 0 | 0 | [720.0, 1350.0, 2800.0, 6500.0, 15000.0] | 0 | 0
Siemens NH-2-425 | Siemens NH-2-425 | 425 | [4800.0, 120.0, 7.0, 0.1, 0.004] | 0 | 0 | [850.0, 1500.0, 3050.0, 7500.0, 16500.0] | 0 | 0
Siemens NH-2-630 | Siemens NH-2-630 | 630 | [4800.0, 120.0, 7.0, 0.1, 0.004] | 0 | 0 | [1200.0, 2000.0, 4800.0, 12000.0, 26000.0] | 0 | 0

## res_bus
| vm_pu | va_degree | p_mw | q_mvar
0 | 0.99421 | -0.044877 | 0.29792 | 0.14429
1 | 0.9942 | -0.044932 | 0 | 0
2 | 0.99427 | -0.044586 | 0 | 0
3 | 0.99396 | -0.046062 | 0 | 0
4 | 0.99413 | -0.045418 | 0 | 0
5 | 0.99428 | -0.044534 | 0 | 0
6 | 0.9939 | -0.043363 | 0 | 0
7 | 0.99537 | -0.023241 | 0 | 0
8 | 0.9954 | -0.023478 | 0 | 0
9 | 0.99536 | -0.023129 | 0.21516 | 0.10421
10 | 0.99387 | -0.043164 | 0 | 0
11 | 0.99388 | -0.043477 | 0.20755 | 0.10052
12 | 0.99429 | -0.044499 | 0.40598 | 0.19663
13 | 0.99394 | -0.046156 | 0 | 0
14 | 0.99381 | -0.054857 | 0.25985 | 0.12585
15 | 0.9954 | -0.023453 | 0.095431 | 0.046219
16 | 0.99491 | -0.025858 | 0 | 0
17 | 0.99526 | -0.024171 | 0 | 0
18 | 0.99573 | -0.021813 | 0 | 0
19 | 0.99459 | -0.027402 | 0 | 0
20 | 0.9949 | -0.025933 | 0.16836 | 0.081542
21 | 0.99457 | -0.027278 | 0 | 0
22 | 0.99457 | -0.027258 | 0.080356 | 0.038918
23 | 0.99458 | -0.027424 | 0.094102 | 0.045576
24 | 0.9951 | -0.02272 | 0 | 0
25 | 0.99444 | -0.017876 | 0 | 0
26 | 0.99523 | -0.024294 | 0 | 0
27 | 0.99524 | -0.024261 | 0.14631 | 0.070862
28 | 0.99505 | -0.022344 | 0.30307 | 0.14678
29 | 0.99387 | -0.043092 | 0.24082 | 0.11663
30 | 0.99394 | -0.046164 | 0.10638 | 0.05152
31 | 0.99364 | -0.053417 | 0 | 0
32 | 0.99111 | -0.031596 | 0.31043 | 0.15035
33 | 0.99113 | -0.031811 | 0 | 0
34 | 0.99089 | -0.033172 | 0.25958 | 0.12572
35 | 0.991 | -0.030646 | 0 | 0
36 | 0.99294 | -0.047469 | 0 | 0
37 | 0.99107 | -0.031197 | 0 | 0
38 | 0.99086 | -0.033115 | 0.071133 | 0.034451
39 | 0.99086 | -0.033182 | 0 | 0
40 | 0.99088 | -0.033279 | 0 | 0
41 | 0.9909 | -0.029696 | 0 | 0
42 | 0.99099 | -0.030742 | 0.13839 | 0.067027
43 | 0.99311 | -0.048912 | 0.40152 | 0.19446
44 | 0.99103 | -0.030894 | 0.27778 | 0.13453
45 | 0.99087 | -0.029433 | 0.082487 | 0.03995
46 | 0.99319 | -0.049652 | 0 | 0
47 | 0.991 | -0.030593 | 0 | 0
48 | 0.99392 | -0.047348 | 0 | 0
49 | 0.99391 | -0.047398 | 0.25074 | 0.12144
50 | 0.99035 | -0.22042 | 0.28537 | 0.13821
51 | 0.99038 | -0.2207 | 0 | 0
52 | 0.98992 | -0.2235 | 0 | 0
53 | 0.99075 | -0.2239 | 0 | 0
54 | 0.98965 | -0.22114 | 0 | 0
55 | 0.99422 | -0.20581 | 0.078876 | 0.038201
56 | 0.99418 | -0.20608 | 0.13254 | 0.064192
57 | 0.99403 | -0.20702 | 0.33208 | 0.16083
58 | 0.99441 | -0.20377 | 0 | 0
59 | 0.9939 | -0.20818 | 0 | 0
60 | 0.99416 | -0.20619 | 0.09281 | 0.04495
61 | 0.99115 | -0.22743 | 0.14246 | 0.068995
62 | 0.98925 | -0.21762 | 0 | 0
63 | 0.9894 | -0.21903 | 0 | 0
64 | 0.98961 | -0.22087 | 0.24636 | 0.11932
65 | 0.99082 | -0.22455 | 0.072174 | 0.034956
66 | 0.98921 | -0.21723 | 0.35603 | 0.17243
67 | 0.98938 | -0.21882 | 0.36055 | 0.17462
68 | 0.98938 | -0.21918 | 0.071178 | 0.034473
69 | 0.98948 | -0.22184 | 0 | 0
70 | 0.98924 | -0.21978 | 0 | 0
71 | 0.99099 | -0.22596 | 0 | 0
72 | 0.99546 | -0.16986 | 0.29874 | 0.14468
73 | 0.99546 | -0.1699 | 0 | 0
74 | 0.99549 | -0.17014 | 0 | 0
75 | 0.99572 | -0.17218 | 0 | 0
76 | 0.99536 | -0.16898 | 0 | 0
77 | 0.99549 | -0.1701 | 0.090608 | 0.043883
78 | 0.99534 | -0.16881 | 0 | 0
79 | 0.99533 | -0.16871 | 0.36976 | 0.17908
80 | 0.99534 | -0.16877 | 0.27304 | 0.13224
81 | 0.99547 | -0.17322 | 0 | 0
82 | 0.99545 | -0.17332 | 0.37728 | 0.18272
83 | 0.99571 | -0.17212 | 0 | 0
84 | 0.99582 | -0.17173 | 0.13193 | 0.063895
85 | 0.9957 | -0.17197 | 0.36272 | 0.17567
86 | 0.9949 | -0.20166 | 0.26674 | 0.12919
87 | 0.9954 | -0.17353 | 0.11195 | 0.05422
88 | 0.99485 | -0.20187 | 0 | 0
89 | 0.99413 | -0.20591 | 0 | 0
90 | 0.99414 | -0.20594 | 0.29339 | 0.14209
91 | 0.99413 | -0.20589 | 0.24434 | 0.11834
92 | 0.99415 | -0.20604 | 0 | 0
93 | 0.99732 | -0.09295 | 0.2749 | 0.13314
94 | 0.99737 | -0.092769 | 0 | 0
95 | 0.99696 | -0.1135 | 0 | 0
96 | 0.99833 | -0.088745 | 0 | 0
97 | 0.99593 | -0.17129 | 0 | 0
98 | 0.9885 | -0.21714 | 0.4079 | 0.19756
99 | 0.98853 | -0.21699 | 0 | 0
100 | 0.98872 | -0.21868 | 0.22908 | 0.11095
101 | 0.98873 | -0.21878 | 0 | 0
102 | 0.99464 | -0.20001 | 0 | 0
103 | 0.99438 | -0.19761 | 0 | 0
104 | 0.99464 | -0.19998 | 0.20487 | 0.099224
105 | 0.98901 | -0.21768 | 0 | 0
106 | 0.98916 | -0.21906 | 0 | 0
107 | 0.98901 | -0.21763 | 0.26911 | 0.13034
108 | 0.98893 | -0.21691 | 0 | 0
109 | 0.98918 | -0.21918 | 0.22409 | 0.10853
110 | 0.99586 | -0.17068 | 0 | 0
111 | 0.99585 | -0.17059 | 0.078426 | 0.037984
112 | 0.98884 | -0.21975 | 0 | 0
113 | 0.98884 | -0.21977 | 0.2929 | 0.14186
114 | 0.99584 | -0.17066 | 0.32366 | 0.15676
115 | 0.99842 | -0.088357 | 0.17082 | 0.08273
116 | 0.99809 | -0.0903 | 0 | 0
117 | 0.99807 | -0.090506 | 0 | 0
118 | 0.99432 | -0.19705 | 0 | 0
119 | 0.99433 | -0.19716 | 0 | 0
120 | 0.99434 | -0.19783 | 0.29494 | 0.14285
121 | 0.99431 | -0.19724 | 0.28527 | 0.13816
122 | 0.99474 | -0.20233 | 0 | 0
123 | 0.99474 | -0.20232 | 0.17842 | 0.086415
124 | 0.99628 | -0.01906 | 0 | 0
125 | 0.99627 | -0.018956 | 0.2069 | 0.1002
126 | 0.99591 | -0.020913 | 0 | 0
127 | 0.9968 | -0.016441 | 0 | 0
128 | 0.99573 | -0.021799 | 0.085827 | 0.041568
129 | 0.9959 | -0.02084 | 0.14168 | 0.068618
130 | 0.99591 | -0.020882 | 0 | 0
131 | 0.99833 | -0.0086741 | 0 | 0
132 | 0.99844 | -0.0080762 | 0.41544 | 0.20121
133 | 0.9968 | -0.016414 | 0.29474 | 0.14275
134 | 1 | 0 | -20.0842 | -9.2718
135 | 0.99825 | -0.089528 | 0 | 0
136 | 0.99847 | -0.0079382 | 0 | 0
137 | 0.99999 | 5.4321e-05 | 0.094499 | 0.045768
138 | 0.998 | -0.09075 | 0 | 0
139 | 0.99793 | -0.091141 | 0.36254 | 0.17559
140 | 0.99808 | -0.090236 | 0.072777 | 0.035248
141 | 0.99803 | -0.09063 | 0 | 0
142 | 0.99804 | -0.090721 | 0.122 | 0.059089
143 | 0.99796 | -0.089975 | 0 | 0
144 | 0.99794 | -0.089768 | 0.33849 | 0.16394
145 | 0.98893 | -0.2169 | 0.39582 | 0.1917
146 | 0.99823 | -0.089412 | 0.18492 | 0.08956
147 | 0.99589 | -0.020775 | 0.077665 | 0.037615
148 | 0.99431 | -0.19699 | 0.083605 | 0.040492
149 | 0.9944 | -0.017506 | 0 | 0
150 | 0.99439 | -0.017409 | 0.31546 | 0.15278
151 | 0.99413 | -0.015661 | 0 | 0
152 | 0.99443 | -0.017796 | 0.23611 | 0.11435
153 | 0.99523 | -0.024256 | 0.33112 | 0.16037
154 | 0.99392 | -0.014075 | 0 | 0
155 | 0.99413 | -0.015636 | 0.094461 | 0.04575
156 | 0.99377 | -0.012888 | 0 | 0
157 | 0.99392 | -0.014072 | 0.12093 | 0.058569
158 | 0.99368 | -0.012134 | 0 | 0
159 | 0.99375 | -0.012782 | 0 | 0
160 | 0.99376 | -0.012831 | 0.092616 | 0.044856
161 | 0.99505 | -0.022295 | 0 | 0
162 | 0.99457 | -0.027234 | 0 | 0
163 | 0.99366 | -0.012276 | 0.27277 | 0.13211
164 | 0.99374 | -0.012717 | 0.077065 | 0.037324
165 | 0.99488 | -0.020757 | 0 | 0
166 | 0.99474 | -0.019464 | 0 | 0
167 | 0.99487 | -0.020699 | 0.22421 | 0.10859
168 | 0.99472 | -0.019356 | 0.34913 | 0.16909
169 | 0.9947 | -0.01917 | 0 | 0
170 | 0.99585 | -0.021062 | 0.24738 | 0.11981
171 | 0.99469 | -0.019045 | 0 | 0
172 | 0.99469 | -0.018999 | 0.21497 | 0.10412
173 | 0.99468 | -0.019054 | 0.10149 | 0.049154
174 | 0.99383 | -0.20755 | 0 | 0
175 | 0.99381 | -0.20735 | 0 | 0
176 | 0.99383 | -0.20753 | 0.077264 | 0.037421
177 | 0.99377 | -0.20715 | 0 | 0
178 | 0.9938 | -0.20738 | 0.36955 | 0.17898
179 | 0.99377 | -0.20714 | 0.072996 | 0.035354
180 | 0.99541 | -0.17347 | 0 | 0
181 | 0.99543 | -0.17341 | 0 | 0
182 | 0.9943 | -0.1969 | 0.37825 | 0.18319
183 | 0.99431 | -0.19696 | 0 | 0
184 | 0.99099 | -0.030512 | 0.34276 | 0.166
185 | 0.991 | -0.030563 | 0 | 0
186 | 0.99086 | -0.029363 | 0 | 0
187 | 0.99098 | -0.22592 | 0.068761 | 0.033303
188 | 0.99456 | -0.0272 | 0.078631 | 0.038083
189 | 0.99085 | -0.029411 | 0.3822 | 0.18511
190 | 0.99997 | 149.9981 | 0 | 0

## res_line
| p_from_mw | q_from_mvar | p_to_mw | q_to_mvar | pl_mw | ql_mvar | i_from_ka | i_to_ka | i_ka | vm_from_pu | va_from_degree | vm_to_pu | va_to_degree | loading_percent
0 | 3.3387 | 1.5224 | -3.3387 | -1.523 | 3.6195e-05 | -0.00062042 | 0.10654 | 0.10655 | 0.10655 | 0.99421 | -0.044877 | 0.9942 | -0.044932 | 16.7009
1 | -3.6366 | -1.6667 | 3.6368 | 1.6636 | 0.00021285 | -0.0030524 | 0.11615 | 0.11611 | 0.11615 | 0.99421 | -0.044877 | 0.99427 | -0.044586 | 18.2058
2 | 2.8901 | 1.318 | -2.8895 | -1.3331 | 0.00066047 | -0.015197 | 0.092232 | 0.09242 | 0.09242 | 0.9942 | -0.044932 | 0.99396 | -0.046062 | 14.4859
3 | 0.44852 | 0.20506 | -0.44849 | -0.20513 | 2.7173e-05 | -7.0728e-05 | 0.01432 | 0.014321 | 0.014321 | 0.9942 | -0.044932 | 0.99413 | -0.045418 | 6.8195
4 | -3.6368 | -1.6636 | 3.6369 | 1.6631 | 3.7301e-05 | -0.00053517 | 0.11611 | 0.11611 | 0.11611 | 0.99427 | -0.044586 | 0.99428 | -0.044534 | 18.1998
5 | 0.35712 | 0.15409 | -0.35712 | -0.16328 | 5.8963e-06 | -0.0091918 | 0.011296 | 0.011405 | 0.011405 | 0.99396 | -0.046062 | 0.99394 | -0.046156 | 1.7876
6 | 2.5324 | 1.1791 | -2.5321 | -1.1786 | 0.00021269 | 0.00044835 | 0.081128 | 0.08113 | 0.08113 | 0.99396 | -0.046062 | 0.99381 | -0.054857 | 12.5782
7 | 0.44849 | 0.20513 | -0.44838 | -0.21486 | 0.00011424 | -0.0097284 | 0.014321 | 0.014441 | 0.014441 | 0.99413 | -0.045418 | 0.9939 | -0.043363 | 6.5642
8 | -3.6369 | -1.6631 | 3.6369 | 1.6627 | 2.5284e-05 | -0.0003628 | 0.11611 | 0.1161 | 0.11611 | 0.99428 | -0.044534 | 0.99429 | -0.044499 | 18.1987
9 | 0.24082 | 0.11439 | -0.24082 | -0.11605 | 5.6463e-06 | -0.0016574 | 0.0077437 | 0.0077645 | 0.0077645 | 0.9939 | -0.043363 | 0.99387 | -0.043164 | 3.5293
10 | 0.20755 | 0.10047 | -0.20755 | -0.10052 | 3.599e-06 | -5.0844e-05 | 0.0066975 | 0.0066982 | 0.0066982 | 0.9939 | -0.043363 | 0.99388 | -0.043477 | 3.1896
11 | -0.21516 | -0.10317 | 0.21517 | 0.1009 | 6.1283e-06 | -0.002275 | 0.0069204 | 0.0068921 | 0.0069204 | 0.99537 | -0.023241 | 0.9954 | -0.023478 | 3.1456
12 | 0.21516 | 0.10317 | -0.21516 | -0.10421 | 2.8014e-06 | -0.0010337 | 0.0069204 | 0.0069334 | 0.0069334 | 0.99537 | -0.023241 | 0.99536 | -0.023129 | 3.1516
13 | 0.095432 | 0.04571 | -0.095431 | -0.046219 | 2.7118e-07 | -0.00050916 | 0.0030687 | 0.0030751 | 0.0030751 | 0.9954 | -0.023478 | 0.9954 | -0.023453 | 1.3978
14 | 4.4684 | 2.0281 | -4.4663 | -2.0477 | 0.0020966 | -0.019629 | 0.14231 | 0.14256 | 0.14256 | 0.9954 | -0.023478 | 0.99491 | -0.025858 | 22.3453
15 | 2.8822 | 1.3057 | -2.8818 | -1.3147 | 0.00038785 | -0.0090488 | 0.091764 | 0.091875 | 0.091875 | 0.9954 | -0.023478 | 0.99526 | -0.024171 | 14.4004
16 | -7.6613 | -3.4804 | 7.6637 | 3.4735 | 0.0024547 | -0.0069282 | 0.24404 | 0.24394 | 0.24404 | 0.9954 | -0.023478 | 0.99573 | -0.021813 | 38.2501
17 | 0.24082 | 0.11605 | -0.24082 | -0.11663 | 2.0001e-06 | -0.00058493 | 0.0077645 | 0.0077719 | 0.0077719 | 0.99387 | -0.043164 | 0.99387 | -0.043092 | 3.5327
18 | -4.0429 | -1.8594 | 4.0435 | 1.861 | 0.000655 | 0.0016111 | 0.1292 | 0.1292 | 0.1292 | 0.99429 | -0.044499 | 0.99458 | -0.027424 | 20.0306
19 | 0.35712 | 0.16328 | -0.35712 | -0.16424 | 6.222e-07 | -0.0009596 | 0.011405 | 0.011416 | 0.011416 | 0.99394 | -0.046156 | 0.99394 | -0.046164 | 1.7894
20 | 2.2723 | 1.0528 | -2.2719 | -1.054 | 0.00041523 | -0.0012623 | 0.072744 | 0.072761 | 0.072761 | 0.99381 | -0.054857 | 0.99364 | -0.053417 | 33.0733
21 | 4.298 | 1.9662 | -4.2966 | -1.9799 | 0.0013486 | -0.013651 | 0.13714 | 0.13731 | 0.13731 | 0.99491 | -0.025858 | 0.99459 | -0.027402 | 21.5222
22 | 0.16837 | 0.0815 | -0.16836 | -0.081542 | 1.9348e-06 | -4.2347e-05 | 0.0054274 | 0.0054279 | 0.0054279 | 0.99491 | -0.025858 | 0.9949 | -0.025933 | 2.5847
23 | 1.1934 | 0.56397 | -1.1932 | -0.56643 | 0.00020906 | -0.0024622 | 0.038286 | 0.038317 | 0.038317 | 0.99526 | -0.024171 | 0.9951 | -0.02272 | 17.417
24 | 1.2109 | 0.53493 | -1.2099 | -0.54731 | 0.0010608 | -0.012371 | 0.038398 | 0.038548 | 0.038548 | 0.99526 | -0.024171 | 0.99444 | -0.017876 | 17.5218
25 | 0.33113 | 0.14501 | -0.33112 | -0.16014 | 8.4055e-06 | -0.015134 | 0.010485 | 0.010669 | 0.010669 | 0.99526 | -0.024171 | 0.99523 | -0.024294 | 1.6722
26 | 0.14631 | 0.070804 | -0.14631 | -0.070862 | 2.0057e-06 | -5.8621e-05 | 0.0047146 | 0.0047154 | 0.0047154 | 0.99526 | -0.024171 | 0.99524 | -0.024261 | 2.2454
27 | 0.085827 | 0.041232 | -0.085827 | -0.041568 | 1.445e-07 | -0.0003357 | 0.0027605 | 0.0027647 | 0.0027647 | 0.99573 | -0.021813 | 0.99573 | -0.021799 | 1.2567
28 | -7.7495 | -3.5147 | 7.7509 | 3.511 | 0.0013365 | -0.0036765 | 0.2467 | 0.24664 | 0.2467 | 0.99573 | -0.021813 | 0.99591 | -0.020913 | 38.6671
29 | 4.1376 | 1.9063 | -4.1376 | -1.9065 | 1.9352e-05 | -0.00021174 | 0.13223 | 0.13223 | 0.13223 | 0.99459 | -0.027402 | 0.99458 | -0.027424 | 20.7256
30 | 0.15899 | 0.073559 | -0.15899 | -0.075223 | 2.4421e-06 | -0.0016637 | 0.0050846 | 0.0051051 | 0.0051051 | 0.99459 | -0.027402 | 0.99457 | -0.027278 | 2.3205
31 | 0.15899 | 0.075223 | -0.15899 | -0.075486 | 3.878e-07 | -0.00026297 | 0.0051051 | 0.0051083 | 0.0051083 | 0.99457 | -0.027278 | 0.99457 | -0.027258 | 2.322
32 | 0.078632 | 0.036568 | -0.078631 | -0.037214 | 2.3223e-07 | -0.00064637 | 0.002517 | 0.002525 | 0.002525 | 0.99457 | -0.027258 | 0.99457 | -0.027234 | 1.1477
33 | 1.1932 | 0.56643 | -1.1932 | -0.56706 | 5.3737e-05 | -0.00063207 | 0.038317 | 0.038326 | 0.038326 | 0.9951 | -0.02272 | 0.99505 | -0.022344 | 17.4207
34 | 0.65829 | 0.28379 | -0.65808 | -0.29245 | 0.00021478 | -0.0086633 | 0.02081 | 0.020911 | 0.020911 | 0.99444 | -0.017876 | 0.99413 | -0.015661 | 9.5051
35 | 0.23611 | 0.11369 | -0.23611 | -0.11435 | 2.1674e-06 | -0.00066101 | 0.0076073 | 0.0076156 | 0.0076156 | 0.99444 | -0.017876 | 0.99443 | -0.017796 | 3.4616
36 | 0.31548 | 0.14983 | -0.31546 | -0.15218 | 1.3741e-05 | -0.0023534 | 0.010138 | 0.010168 | 0.010168 | 0.99444 | -0.017876 | 0.9944 | -0.017506 | 4.6218
37 | 0.33112 | 0.16014 | -0.33112 | -0.16037 | 1.4444e-06 | -0.00022431 | 0.010669 | 0.010672 | 0.010672 | 0.99523 | -0.024294 | 0.99523 | -0.024256 | 4.8507
38 | 0.89011 | 0.42028 | -0.8901 | -0.42039 | 5.3424e-06 | -0.00011442 | 0.028557 | 0.028558 | 0.028558 | 0.99505 | -0.022344 | 0.99505 | -0.022295 | 12.981
39 | 0.25074 | 0.11272 | -0.25074 | -0.11288 | 2.7814e-06 | -0.00015937 | 0.0079844 | 0.0079864 | 0.0079864 | 0.99394 | -0.046164 | 0.99392 | -0.047348 | 1.2382
40 | 2.2719 | 1.054 | -2.2708 | -1.0573 | 0.0010795 | -0.0032766 | 0.072761 | 0.072805 | 0.072805 | 0.99364 | -0.053417 | 0.99319 | -0.049652 | 33.0933
41 | -0.64122 | -0.30448 | 0.64124 | 0.3038 | 1.6545e-05 | -0.00067537 | 0.020675 | 0.020667 | 0.020675 | 0.99111 | -0.031596 | 0.99113 | -0.031811 | 9.3978
42 | 0.33079 | 0.15413 | -0.33072 | -0.15449 | 6.9299e-05 | -0.00036002 | 0.010629 | 0.010634 | 0.010634 | 0.99111 | -0.031596 | 0.99089 | -0.033172 | 5.0639
43 | 0.60324 | 0.28252 | -0.60316 | -0.28648 | 8.5653e-05 | -0.0039617 | 0.019401 | 0.019451 | 0.019451 | 0.99113 | -0.031811 | 0.991 | -0.030646 | 8.8413
44 | -1.8651 | -0.88177 | 1.8687 | 0.86507 | 0.0036319 | -0.016693 | 0.060087 | 0.059868 | 0.060087 | 0.99113 | -0.031811 | 0.99294 | -0.047469 | 27.3124
45 | 0.62062 | 0.29544 | -0.62057 | -0.2974 | 4.5085e-05 | -0.0019604 | 0.02002 | 0.020044 | 0.020044 | 0.99113 | -0.031811 | 0.99107 | -0.031197 | 9.1111
46 | 0.071136 | 0.02877 | -0.071135 | -0.028861 | 6.9674e-07 | -9.1246e-05 | 0.0022355 | 0.0022365 | 0.0022365 | 0.99089 | -0.033172 | 0.99088 | -0.033279 | 1.065
47 | 0.46476 | 0.21952 | -0.46471 | -0.2236 | 5.2488e-05 | -0.0040824 | 0.014973 | 0.015024 | 0.015024 | 0.991 | -0.030646 | 0.9909 | -0.029696 | 6.8291
48 | 0.13839 | 0.066962 | -0.13839 | -0.067027 | 2.009e-06 | -6.464e-05 | 0.0044785 | 0.0044793 | 0.0044793 | 0.991 | -0.030646 | 0.99099 | -0.030742 | 2.133
49 | -1.8687 | -0.86507 | 1.8691 | 0.86348 | 0.00034459 | -0.0015939 | 0.059868 | 0.059848 | 0.059868 | 0.99294 | -0.047469 | 0.99311 | -0.048912 | 27.2128
50 | 0.62057 | 0.2974 | -0.62055 | -0.29836 | 2.2058e-05 | -0.00095724 | 0.020044 | 0.020057 | 0.020057 | 0.99107 | -0.031197 | 0.99103 | -0.030894 | 9.1166
51 | -0.071133 | -0.034451 | 0.071134 | 0.032493 | 5.8511e-07 | -0.0019584 | 0.0023027 | 0.0022784 | 0.0023027 | 0.99086 | -0.033115 | 0.99086 | -0.033182 | 1.0467
52 | -0.071134 | -0.032493 | 0.071135 | 0.028861 | 1.0537e-06 | -0.0036322 | 0.0022784 | 0.0022365 | 0.0022784 | 0.99086 | -0.033182 | 0.99088 | -0.033279 | 1.0356
53 | 0.46471 | 0.2236 | -0.4647 | -0.2247 | 1.4191e-05 | -0.0010988 | 0.015024 | 0.015038 | 0.015038 | 0.9909 | -0.029696 | 0.99087 | -0.029433 | 6.8354
54 | -2.2706 | -1.0579 | 2.2708 | 1.0573 | 0.00021103 | -0.00063964 | 0.072814 | 0.072805 | 0.072814 | 0.99311 | -0.048912 | 0.99319 | -0.049652 | 33.0972
55 | 0.34277 | 0.16383 | -0.34276 | -0.16555 | 1.2055e-05 | -0.001722 | 0.011066 | 0.011088 | 0.011088 | 0.99103 | -0.030894 | 0.991 | -0.030593 | 5.04
56 | 0.38221 | 0.18475 | -0.38221 | -0.1851 | 3.0567e-06 | -0.00034986 | 0.012368 | 0.012372 | 0.012372 | 0.99087 | -0.029433 | 0.99086 | -0.029363 | 5.6237
57 | 0.34276 | 0.16555 | -0.34276 | -0.16572 | 1.1885e-06 | -0.00016941 | 0.011088 | 0.01109 | 0.01109 | 0.991 | -0.030593 | 0.991 | -0.030563 | 5.041
58 | 0.25074 | 0.11288 | -0.25074 | -0.12144 | 2.7543e-06 | -0.0085611 | 0.0079864 | 0.0080917 | 0.0080917 | 0.99392 | -0.047348 | 0.99391 | -0.047398 | 1.2683
59 | -3.1422 | -1.4733 | 3.1424 | 1.4732 | 0.00010739 | -0.00015224 | 0.10116 | 0.10116 | 0.10116 | 0.99035 | -0.22042 | 0.99038 | -0.2207 | 45.9823
60 | 2.8569 | 1.3351 | -2.8557 | -1.3345 | 0.0011772 | 0.00064582 | 0.09192 | 0.091921 | 0.091921 | 0.99035 | -0.22042 | 0.98992 | -0.2235 | 43.7718
61 | -3.1424 | -1.4732 | 3.1436 | 1.4714 | 0.0012474 | -0.0017697 | 0.10116 | 0.10113 | 0.10116 | 0.99038 | -0.2207 | 0.99075 | -0.2239 | 45.9813
62 | 2.8557 | 1.3345 | -2.8549 | -1.336 | 0.00083924 | -0.0014909 | 0.091921 | 0.091942 | 0.091942 | 0.98992 | -0.2235 | 0.98965 | -0.22114 | 41.7919
63 | -3.1436 | -1.4714 | 3.1439 | 1.4711 | 0.00025315 | -0.00035948 | 0.10113 | 0.10113 | 0.10113 | 0.99075 | -0.2239 | 0.99082 | -0.22455 | 45.9693
64 | 1.287 | 0.60373 | -1.2865 | -0.60919 | 0.00055373 | -0.0054646 | 0.041467 | 0.041537 | 0.041537 | 0.98965 | -0.22114 | 0.98925 | -0.21762 | 18.8806
65 | 0.43185 | 0.19763 | -0.43174 | -0.20775 | 0.00011228 | -0.010121 | 0.013853 | 0.013979 | 0.013979 | 0.98965 | -0.22114 | 0.9894 | -0.21903 | 6.3542
66 | 1.136 | 0.53461 | -1.1359 | -0.5351 | 3.7979e-05 | -0.00048465 | 0.036622 | 0.036628 | 0.036628 | 0.98965 | -0.22114 | 0.98961 | -0.22087 | 16.6493
67 | 0.13255 | 0.064001 | -0.13254 | -0.064192 | 5.3677e-06 | -0.00019117 | 0.0042737 | 0.0042761 | 0.0042761 | 0.99422 | -0.20581 | 0.99418 | -0.20608 | 2.0363
68 | 0.33214 | 0.16052 | -0.33208 | -0.16083 | 6.0888e-05 | -0.00031317 | 0.010711 | 0.010715 | 0.010715 | 0.99422 | -0.20581 | 0.99403 | -0.20702 | 5.1025
69 | -5.1326 | -2.4175 | 5.1335 | 2.4159 | 0.00087165 | -0.0016226 | 0.16473 | 0.1647 | 0.16473 | 0.99422 | -0.20581 | 0.99441 | -0.20377 | 45.5053
70 | 0.52002 | 0.23939 | -0.51986 | -0.23967 | 0.00015735 | -0.00027841 | 0.016622 | 0.016627 | 0.016627 | 0.99422 | -0.20581 | 0.9939 | -0.20818 | 7.9174
71 | 0.63059 | 0.30406 | -0.63056 | -0.3041 | 3.5407e-05 | -3.4574e-05 | 0.020327 | 0.020328 | 0.020328 | 0.99422 | -0.20581 | 0.99416 | -0.20619 | 9.6798
72 | 3.4384 | 1.6113 | -3.4284 | -1.6056 | 0.010005 | 0.0057236 | 0.11025 | 0.11026 | 0.11026 | 0.99422 | -0.20581 | 0.99115 | -0.22743 | 52.505
73 | -5.1335 | -2.4159 | 5.1351 | 2.4044 | 0.0016765 | -0.011499 | 0.1647 | 0.16455 | 0.1647 | 0.99441 | -0.20377 | 0.99474 | -0.20233 | 25.8153
74 | 0.51986 | 0.23967 | -0.51982 | -0.24231 | 4.1651e-05 | -0.0026442 | 0.016627 | 0.016659 | 0.016659 | 0.9939 | -0.20818 | 0.99383 | -0.20755 | 7.5723
75 | 0.53775 | 0.25915 | -0.53774 | -0.25968 | 9.0692e-06 | -0.00053069 | 0.017333 | 0.01734 | 0.01734 | 0.99416 | -0.20619 | 0.99415 | -0.20604 | 7.8818
76 | 3.286 | 1.5366 | -3.2854 | -1.5374 | 0.00059806 | -0.00076371 | 0.10565 | 0.10566 | 0.10566 | 0.99115 | -0.22743 | 0.99099 | -0.22596 | 48.0284
77 | 1.2865 | 0.60919 | -1.2864 | -0.60978 | 6.005e-05 | -0.0005912 | 0.041537 | 0.041545 | 0.041545 | 0.98925 | -0.21762 | 0.98921 | -0.21723 | 18.884
78 | 0.36056 | 0.17347 | -0.36055 | -0.17462 | 8.9975e-06 | -0.0011517 | 0.011674 | 0.011689 | 0.011689 | 0.9894 | -0.21903 | 0.98938 | -0.21882 | 5.3131
79 | 0.07118 | 0.034277 | -0.071178 | -0.034473 | 1.6004e-06 | -0.00019635 | 0.002305 | 0.0023075 | 0.0023075 | 0.9894 | -0.21903 | 0.98938 | -0.21918 | 1.0988
80 | 0.88958 | 0.41578 | -0.88947 | -0.4158 | 0.00011596 | -2.009e-05 | 0.028644 | 0.028645 | 0.028645 | 0.98961 | -0.22087 | 0.98948 | -0.22184 | 13.6405
81 | -3.216 | -1.506 | 3.2166 | 1.5052 | 0.00056421 | -0.00075833 | 0.10346 | 0.10345 | 0.10346 | 0.99082 | -0.22455 | 0.99099 | -0.22596 | 47.0287
82 | 0.93039 | 0.43735 | -0.93006 | -0.43738 | 0.00032289 | -3.2849e-05 | 0.030001 | 0.030004 | 0.030004 | 0.98921 | -0.21723 | 0.98884 | -0.21977 | 14.2877
83 | 0.88947 | 0.4158 | -0.88924 | -0.42052 | 0.00022491 | -0.0047218 | 0.028645 | 0.028705 | 0.028705 | 0.98948 | -0.22184 | 0.98924 | -0.21978 | 13.0475
84 | 0.88924 | 0.42052 | -0.88918 | -0.42188 | 6.4756e-05 | -0.0013554 | 0.028705 | 0.028722 | 0.028722 | 0.98924 | -0.21978 | 0.98918 | -0.21918 | 13.0553
85 | 0.068762 | 0.032106 | -0.068761 | -0.033303 | 3.3532e-07 | -0.001197 | 0.0022106 | 0.0022256 | 0.0022256 | 0.99099 | -0.22596 | 0.99098 | -0.22592 | 1.0116
86 | -0.29874 | -0.14468 | 0.29874 | 0.14446 | 1.1752e-06 | -0.00022451 | 0.0096257 | 0.0096228 | 0.0096257 | 0.99546 | -0.16986 | 0.99546 | -0.1699 | 4.3753
87 | -0.29874 | -0.14446 | 0.29875 | 0.14285 | 8.3917e-06 | -0.0016071 | 0.0096228 | 0.0096026 | 0.0096228 | 0.99546 | -0.1699 | 0.99549 | -0.17014 | 4.374
88 | -1.0323 | -0.49058 | 1.0325 | 0.48654 | 0.00025444 | -0.0040374 | 0.033142 | 0.033091 | 0.033142 | 0.99549 | -0.17014 | 0.99572 | -0.17218 | 15.0647
89 | 0.64291 | 0.30478 | -0.64282 | -0.30844 | 8.8764e-05 | -0.0036607 | 0.020632 | 0.020678 | 0.020678 | 0.99549 | -0.17014 | 0.99536 | -0.16898 | 9.3992
90 | 0.090608 | 0.042946 | -0.090608 | -0.043883 | 4.4897e-07 | -0.00093728 | 0.0029077 | 0.0029194 | 0.0029194 | 0.99549 | -0.17014 | 0.99549 | -0.1701 | 1.327
91 | 0.36273 | 0.17454 | -0.36273 | -0.17484 | 2.2912e-06 | -0.00029753 | 0.01167 | 0.011674 | 0.011674 | 0.99572 | -0.17218 | 0.99571 | -0.17212 | 5.3064
92 | -8.7173 | -4.1002 | 8.7182 | 4.0984 | 0.00088351 | -0.0017864 | 0.27929 | 0.27926 | 0.27929 | 0.99572 | -0.17218 | 0.99582 | -0.17173 | 43.7758
93 | 7.3221 | 3.4391 | -7.3203 | -3.4446 | 0.0017561 | -0.0054439 | 0.23453 | 0.23461 | 0.23461 | 0.99572 | -0.17218 | 0.99547 | -0.17322 | 36.7723
94 | 0.27305 | 0.13076 | -0.27304 | -0.13196 | 5.2401e-06 | -0.0012008 | 0.0087802 | 0.0087953 | 0.0087953 | 0.99536 | -0.16898 | 0.99534 | -0.16881 | 3.9979
95 | 0.36977 | 0.17768 | -0.36976 | -0.17908 | 1.1223e-05 | -0.0013993 | 0.011898 | 0.011916 | 0.011916 | 0.99536 | -0.16898 | 0.99533 | -0.16871 | 5.4162
96 | 0.27304 | 0.13196 | -0.27304 | -0.13224 | 1.2218e-06 | -0.00027937 | 0.0087953 | 0.0087988 | 0.0087988 | 0.99534 | -0.16881 | 0.99534 | -0.16877 | 3.9995
97 | 7.3203 | 3.4446 | -7.3201 | -3.4451 | 0.00016237 | -0.00050298 | 0.23461 | 0.23461 | 0.23461 | 0.99547 | -0.17322 | 0.99545 | -0.17332 | 36.7735
98 | 6.9429 | 3.2623 | -6.9427 | -3.2628 | 0.00013969 | -0.00049007 | 0.22246 | 0.22247 | 0.22247 | 0.99545 | -0.17332 | 0.99543 | -0.17341 | 34.8693
99 | 0.36273 | 0.17484 | -0.36272 | -0.17567 | 6.4084e-06 | -0.00083113 | 0.011674 | 0.011685 | 0.011685 | 0.99571 | -0.17212 | 0.9957 | -0.17197 | 5.3111
100 | -8.8501 | -4.1623 | 8.851 | 4.1605 | 0.00090896 | -0.0017689 | 0.28351 | 0.28348 | 0.28351 | 0.99582 | -0.17173 | 0.99593 | -0.17129 | 44.4373
101 | -6.8287 | -3.2045 | 6.8306 | 3.2093 | 0.0018441 | 0.0048113 | 0.21887 | 0.21887 | 0.21887 | 0.9949 | -0.20166 | 0.9954 | -0.17353 | 33.9334
102 | 6.562 | 3.0753 | -6.5617 | -3.0765 | 0.00030822 | -0.0012293 | 0.21027 | 0.21029 | 0.21029 | 0.9949 | -0.20166 | 0.99485 | -0.20187 | 32.9607
103 | -6.9425 | -3.2635 | 6.9426 | 3.2632 | 8.9989e-05 | -0.00031564 | 0.22248 | 0.22247 | 0.22248 | 0.9954 | -0.17353 | 0.99541 | -0.17347 | 34.8709
104 | 1.2476 | 0.58949 | -1.2473 | -0.59249 | 0.00027955 | -0.0030002 | 0.040039 | 0.040077 | 0.040077 | 0.99485 | -0.20187 | 0.99464 | -0.20001 | 18.2168
105 | 5.3141 | 2.487 | -5.3136 | -2.4906 | 0.00055315 | -0.0035277 | 0.17025 | 0.1703 | 0.1703 | 0.99485 | -0.20187 | 0.99474 | -0.20233 | 26.6925
106 | -0.24434 | -0.11816 | 0.24434 | 0.11795 | 7.163e-07 | -0.00020369 | 0.0078812 | 0.0078786 | 0.0078812 | 0.99413 | -0.20591 | 0.99414 | -0.20594 | 3.5824
107 | 0.24434 | 0.11816 | -0.24434 | -0.11834 | 6.4009e-07 | -0.00018191 | 0.0078812 | 0.0078835 | 0.0078835 | 0.99413 | -0.20591 | 0.99413 | -0.20589 | 3.5834
108 | -0.53773 | -0.26005 | 0.53774 | 0.25968 | 6.3687e-06 | -0.00037241 | 0.017345 | 0.01734 | 0.017345 | 0.99414 | -0.20594 | 0.99415 | -0.20604 | 7.8839
109 | -9.535 | -4.5034 | 9.5354 | 4.5027 | 0.00040505 | -0.00065133 | 0.30523 | 0.30521 | 0.30523 | 0.99732 | -0.09295 | 0.99737 | -0.092769 | 47.841
110 | 9.2601 | 4.3702 | -9.2583 | -4.3654 | 0.0018306 | 0.0048425 | 0.29639 | 0.29639 | 0.29639 | 0.99732 | -0.09295 | 0.99696 | -0.1135 | 45.9513
111 | -9.5354 | -4.5027 | 9.5444 | 4.4884 | 0.0089139 | -0.014369 | 0.30521 | 0.30498 | 0.30521 | 0.99737 | -0.092769 | 0.99833 | -0.088745 | 47.8393
112 | 9.2583 | 4.3654 | -9.2532 | -4.3518 | 0.0051419 | 0.013602 | 0.29639 | 0.29639 | 0.29639 | 0.99696 | -0.1135 | 0.99593 | -0.17129 | 45.9518
113 | -10.4405 | -4.9153 | 10.4414 | 4.9141 | 0.00093392 | -0.0011743 | 0.33368 | 0.33366 | 0.33368 | 0.99833 | -0.088745 | 0.99842 | -0.088357 | 52.3007
114 | 0.43547 | 0.21005 | -0.43537 | -0.21033 | 0.00010146 | -0.00028293 | 0.01398 | 0.013985 | 0.013985 | 0.99833 | -0.088745 | 0.99809 | -0.0903 | 6.6593
115 | 0.46066 | 0.21689 | -0.46055 | -0.21716 | 0.00011149 | -0.00027346 | 0.014723 | 0.014727 | 0.014727 | 0.99833 | -0.088745 | 0.99807 | -0.090506 | 7.0129
116 | 0.40213 | 0.19125 | -0.4021 | -0.19429 | 2.8684e-05 | -0.0030368 | 0.012907 | 0.012945 | 0.012945 | 0.99593 | -0.17129 | 0.99586 | -0.17068 | 5.8841
117 | -0.4079 | -0.19756 | 0.40791 | 0.19753 | 8.947e-06 | -2.7836e-05 | 0.013236 | 0.013235 | 0.013236 | 0.9885 | -0.21714 | 0.98853 | -0.21699 | 6.3027
118 | -0.40791 | -0.19753 | 0.408 | 0.18868 | 8.8205e-05 | -0.0088506 | 0.013235 | 0.013124 | 0.013235 | 0.98853 | -0.21699 | 0.98873 | -0.21878 | 6.016
119 | -0.22908 | -0.11095 | 0.22908 | 0.1101 | 2.6665e-06 | -0.00084457 | 0.0074316 | 0.0074209 | 0.0074316 | 0.98872 | -0.21868 | 0.98873 | -0.21878 | 3.378
120 | -0.63708 | -0.29878 | 0.63716 | 0.2956 | 7.7258e-05 | -0.0031838 | 0.020545 | 0.020505 | 0.020545 | 0.98873 | -0.21878 | 0.98884 | -0.21975 | 9.3385
121 | 1.0424 | 0.49358 | -1.0421 | -0.49821 | 0.00029897 | -0.0046227 | 0.033474 | 0.033533 | 0.033533 | 0.99464 | -0.20001 | 0.99438 | -0.19761 | 15.2424
122 | 0.20487 | 0.098911 | -0.20487 | -0.099224 | 7.7379e-07 | -0.00031362 | 0.0066027 | 0.0066067 | 0.0066067 | 0.99464 | -0.20001 | 0.99464 | -0.19998 | 3.003
123 | 0.46189 | 0.22051 | -0.46186 | -0.22294 | 3.0464e-05 | -0.0024259 | 0.014859 | 0.014889 | 0.014889 | 0.99438 | -0.19761 | 0.99432 | -0.19705 | 6.7679
124 | 0.28529 | 0.13491 | -0.28527 | -0.13813 | 1.5389e-05 | -0.0032234 | 0.0091614 | 0.0092018 | 0.0092018 | 0.99438 | -0.19761 | 0.99433 | -0.19716 | 4.1827
125 | 0.29495 | 0.14278 | -0.29494 | -0.14285 | 9.7522e-06 | -6.5273e-05 | 0.0095133 | 0.0095142 | 0.0095142 | 0.99438 | -0.19761 | 0.99434 | -0.19783 | 4.5306
126 | -0.66496 | -0.31786 | 0.66507 | 0.3137 | 0.00011062 | -0.0041594 | 0.021513 | 0.02146 | 0.021513 | 0.98901 | -0.21768 | 0.98916 | -0.21906 | 9.7785
127 | 0.26911 | 0.13001 | -0.26911 | -0.13034 | 1.43e-06 | -0.00032814 | 0.0087235 | 0.0087276 | 0.0087276 | 0.98901 | -0.21768 | 0.98901 | -0.21763 | 3.9671
128 | 0.39585 | 0.18785 | -0.39582 | -0.19162 | 3.5468e-05 | -0.0037685 | 0.012789 | 0.012837 | 0.012837 | 0.98901 | -0.21768 | 0.98893 | -0.21691 | 5.835
129 | -0.66507 | -0.3137 | 0.66508 | 0.31334 | 9.5602e-06 | -0.00036051 | 0.02146 | 0.021456 | 0.02146 | 0.98916 | -0.21906 | 0.98918 | -0.21918 | 9.7546
130 | 0.39582 | 0.19162 | -0.39582 | -0.1917 | 7.4802e-07 | -7.9169e-05 | 0.012837 | 0.012838 | 0.012838 | 0.98893 | -0.21691 | 0.98893 | -0.2169 | 5.8354
131 | 0.4021 | 0.19429 | -0.40209 | -0.19472 | 4.104e-06 | -0.00043298 | 0.012945 | 0.012951 | 0.012951 | 0.99586 | -0.17068 | 0.99585 | -0.17059 | 5.8866
132 | 0.32367 | 0.15674 | -0.32366 | -0.15676 | 3.6157e-06 | -1.9843e-05 | 0.010425 | 0.010425 | 0.010425 | 0.99585 | -0.17059 | 0.99584 | -0.17066 | 4.9642
133 | -0.63716 | -0.2956 | 0.63716 | 0.29553 | 1.7681e-06 | -7.3016e-05 | 0.020505 | 0.020504 | 0.020505 | 0.98884 | -0.21975 | 0.98884 | -0.21977 | 9.3205
134 | -10.7972 | -5.0846 | 10.8064 | 5.109 | 0.0091855 | 0.024402 | 0.34506 | 0.34506 | 0.34506 | 0.99842 | -0.088357 | 1 | 0 | 53.4982
135 | 0.18495 | 0.087734 | -0.18492 | -0.088301 | 3.0804e-05 | -0.00056721 | 0.0059187 | 0.005926 | 0.005926 | 0.99842 | -0.088357 | 0.99825 | -0.089528 | 2.8219
136 | 0.43537 | 0.21033 | -0.43537 | -0.21062 | 3.2172e-06 | -0.00029205 | 0.013985 | 0.013988 | 0.013988 | 0.99809 | -0.0903 | 0.99808 | -0.090236 | 6.3583
137 | 0.46055 | 0.21716 | -0.46054 | -0.2172 | 1.364e-05 | -3.3429e-05 | 0.014727 | 0.014728 | 0.014728 | 0.99807 | -0.090506 | 0.99804 | -0.090721 | 7.0132
138 | 0.46186 | 0.22294 | -0.46186 | -0.22318 | 3.0134e-06 | -0.0002394 | 0.014889 | 0.014892 | 0.014892 | 0.99432 | -0.19705 | 0.99431 | -0.19699 | 6.7693
139 | 0.28527 | 0.13813 | -0.28527 | -0.13816 | 3.8431e-06 | -2.7658e-05 | 0.0092018 | 0.0092022 | 0.0092022 | 0.99433 | -0.19716 | 0.99431 | -0.19724 | 4.382
140 | 0.17842 | 0.0862 | -0.17842 | -0.086415 | 4.015e-07 | -0.00021465 | 0.0057505 | 0.0057532 | 0.0057532 | 0.99474 | -0.20233 | 0.99474 | -0.20232 | 2.6151
141 | 0.2069 | 0.099207 | -0.2069 | -0.1002 | 2.4921e-06 | -0.0009982 | 0.0066485 | 0.0066611 | 0.0066611 | 0.99628 | -0.01906 | 0.99627 | -0.018956 | 3.0278
142 | 8.2206 | 3.7281 | -8.2176 | -3.7351 | 0.0029382 | -0.0070081 | 0.26154 | 0.26165 | 0.26165 | 0.99628 | -0.01906 | 0.99591 | -0.020913 | 41.0105
143 | -8.4275 | -3.8273 | 8.4317 | 3.8178 | 0.0042367 | -0.0095153 | 0.26819 | 0.26805 | 0.26819 | 0.99628 | -0.01906 | 0.9968 | -0.016441 | 42.0361
144 | 0.14168 | 0.067596 | -0.14168 | -0.068618 | 1.1971e-06 | -0.0010224 | 0.0045502 | 0.004563 | 0.004563 | 0.99591 | -0.020913 | 0.9959 | -0.02084 | 2.0741
145 | 0.32506 | 0.15648 | -0.32506 | -0.15667 | 1.161e-06 | -0.00018794 | 0.010457 | 0.01046 | 0.01046 | 0.99591 | -0.020913 | 0.99591 | -0.020882 | 4.7544
146 | 0.29474 | 0.14256 | -0.29474 | -0.14275 | 9.4312e-07 | -0.00018609 | 0.0094817 | 0.0094841 | 0.0094841 | 0.9968 | -0.016441 | 0.9968 | -0.016414 | 4.3109
147 | -8.7264 | -3.9603 | 8.7393 | 3.9338 | 0.01283 | -0.026532 | 0.27753 | 0.27712 | 0.27753 | 0.9968 | -0.016441 | 0.99833 | -0.0086741 | 43.4994
148 | 0.32506 | 0.15667 | -0.32506 | -0.15732 | 4.034e-06 | -0.00065235 | 0.01046 | 0.010468 | 0.010468 | 0.99591 | -0.020882 | 0.99589 | -0.020775 | 4.7581
149 | -8.7393 | -3.9338 | 8.7402 | 3.9318 | 0.00096945 | -0.0020129 | 0.27712 | 0.27709 | 0.27712 | 0.99833 | -0.0086741 | 0.99844 | -0.0080762 | 43.4364
150 | -9.1557 | -4.133 | 9.1559 | 4.1326 | 0.00023765 | -0.00043731 | 0.29043 | 0.29043 | 0.29043 | 0.99844 | -0.0080762 | 0.99847 | -0.0079382 | 45.5227
151 | 9.1694 | 4.1077 | -9.1559 | -4.1326 | 0.013454 | -0.02485 | 0.29004 | 0.29043 | 0.29043 | 1 | 0 | 0.99847 | -0.0079382 | 45.5216
152 | 0.094499 | 0.044581 | -0.094499 | -0.045768 | 6.0672e-07 | -0.0011867 | 0.0030163 | 0.0030311 | 0.0030311 | 1 | 0 | 0.99999 | 5.4321e-05 | 1.3778
153 | 0.18492 | 0.088301 | -0.18492 | -0.08956 | 2.4898e-06 | -0.0012595 | 0.005926 | 0.0059418 | 0.0059418 | 0.99825 | -0.089528 | 0.99823 | -0.089412 | 2.7008
154 | 0.36256 | 0.17549 | -0.36254 | -0.17559 | 2.1486e-05 | -9.2148e-05 | 0.011651 | 0.011653 | 0.011653 | 0.998 | -0.09075 | 0.99793 | -0.091141 | 5.5488
155 | -0.36256 | -0.17549 | 0.36259 | 0.17537 | 2.8153e-05 | -0.0001208 | 0.011651 | 0.011649 | 0.011651 | 0.998 | -0.09075 | 0.99808 | -0.090236 | 5.5482
156 | -0.33853 | -0.15869 | 0.33853 | 0.15811 | 3.8256e-06 | -0.00058201 | 0.010814 | 0.010807 | 0.010814 | 0.99803 | -0.09063 | 0.99804 | -0.090721 | 4.9155
157 | 0.33853 | 0.15869 | -0.3385 | -0.16272 | 2.6616e-05 | -0.0040276 | 0.010814 | 0.010864 | 0.010864 | 0.99803 | -0.09063 | 0.99796 | -0.089975 | 4.9383
158 | 0.3385 | 0.16272 | -0.33849 | -0.16394 | 8.1189e-06 | -0.001221 | 0.010864 | 0.01088 | 0.01088 | 0.99796 | -0.089975 | 0.99794 | -0.089768 | 4.9453
159 | 0.24739 | 0.11971 | -0.24738 | -0.11981 | 1.0778e-05 | -0.00010609 | 0.0079664 | 0.0079679 | 0.0079679 | 0.99589 | -0.020775 | 0.99585 | -0.021062 | 3.7942
160 | 0.37825 | 0.18269 | -0.37825 | -0.18285 | 1.4088e-06 | -0.00016704 | 0.012195 | 0.012198 | 0.012198 | 0.99431 | -0.19699 | 0.99431 | -0.19696 | 5.5443
161 | 0.31546 | 0.15218 | -0.31546 | -0.15278 | 3.539e-06 | -0.00060386 | 0.010168 | 0.010176 | 0.010176 | 0.9944 | -0.017506 | 0.99439 | -0.017409 | 4.6252
162 | 0.56361 | 0.24724 | -0.56349 | -0.25415 | 0.00012611 | -0.0069081 | 0.017872 | 0.017954 | 0.017954 | 0.99413 | -0.015661 | 0.99392 | -0.014075 | 8.1608
163 | 0.094462 | 0.045211 | -0.094461 | -0.04575 | 2.8268e-07 | -0.00053903 | 0.003041 | 0.0030478 | 0.0030478 | 0.99413 | -0.015661 | 0.99413 | -0.015636 | 1.3853
164 | 0.44256 | 0.19563 | -0.44249 | -0.20203 | 7.2145e-05 | -0.0063967 | 0.014054 | 0.01413 | 0.01413 | 0.99392 | -0.014075 | 0.99377 | -0.012888 | 6.4227
165 | 0.12093 | 0.058516 | -0.12093 | -0.058569 | 4.6037e-08 | -5.338e-05 | 0.0039019 | 0.0039026 | 0.0039026 | 0.99392 | -0.014075 | 0.99392 | -0.014072 | 1.7739
166 | 0.2728 | 0.12637 | -0.27278 | -0.13206 | 2.482e-05 | -0.0056937 | 0.0087335 | 0.0088044 | 0.0088044 | 0.99377 | -0.012888 | 0.99368 | -0.012134 | 4.002
167 | 0.077067 | 0.032047 | -0.077066 | -0.035581 | 1.1959e-06 | -0.0035339 | 0.0024245 | 0.0024658 | 0.0024658 | 0.99377 | -0.012888 | 0.99375 | -0.012782 | 1.1208
168 | 0.092617 | 0.043613 | -0.092616 | -0.044856 | 6.2573e-07 | -0.0012431 | 0.0029738 | 0.0029893 | 0.0029893 | 0.99377 | -0.012888 | 0.99376 | -0.012831 | 1.3588
169 | 0.27278 | 0.13206 | -0.27277 | -0.13211 | 5.8672e-06 | -4.6396e-05 | 0.0088044 | 0.008805 | 0.008805 | 0.99368 | -0.012134 | 0.99366 | -0.012276 | 4.1929
170 | 0.077066 | 0.035581 | -0.077065 | -0.037324 | 6.0553e-07 | -0.0017436 | 0.0024658 | 0.0024874 | 0.0024874 | 0.99375 | -0.012782 | 0.99374 | -0.012717 | 1.1306
171 | 0.8901 | 0.42039 | -0.88994 | -0.42391 | 0.00016469 | -0.0035207 | 0.028558 | 0.028603 | 0.028603 | 0.99505 | -0.022295 | 0.99488 | -0.020757 | 13.0012
172 | 0.078631 | 0.037214 | -0.078631 | -0.038083 | 3.1446e-07 | -0.00086873 | 0.002525 | 0.0025359 | 0.0025359 | 0.99457 | -0.027234 | 0.99456 | -0.0272 | 1.1527
173 | 0.66572 | 0.31583 | -0.66562 | -0.31975 | 0.00010206 | -0.0039122 | 0.02138 | 0.02143 | 0.02143 | 0.99488 | -0.020757 | 0.99474 | -0.019464 | 9.7407
174 | 0.22422 | 0.10808 | -0.22421 | -0.10859 | 1.51e-06 | -0.00051154 | 0.0072223 | 0.0072287 | 0.0072287 | 0.99488 | -0.020757 | 0.99487 | -0.020699 | 3.2858
175 | 0.66562 | 0.31975 | -0.66561 | -0.32007 | 8.3479e-06 | -0.00031916 | 0.02143 | 0.021434 | 0.021434 | 0.99474 | -0.019464 | 0.99472 | -0.019356 | 9.7426
176 | 0.31648 | 0.15097 | -0.31647 | -0.15215 | 6.935e-06 | -0.0011814 | 0.010176 | 0.010191 | 0.010191 | 0.99472 | -0.019356 | 0.9947 | -0.01917 | 4.6322
177 | 0.31647 | 0.15215 | -0.31647 | -0.15294 | 4.5971e-06 | -0.0007812 | 0.010191 | 0.010201 | 0.010201 | 0.9947 | -0.01917 | 0.99469 | -0.019045 | 4.6366
178 | 0.31647 | 0.15294 | -0.31647 | -0.15322 | 1.674e-06 | -0.00028409 | 0.010201 | 0.010204 | 0.010204 | 0.99469 | -0.019045 | 0.99469 | -0.018999 | 4.6383
179 | 0.10149 | 0.049103 | -0.10149 | -0.049154 | 8.4048e-07 | -5.1504e-05 | 0.0032721 | 0.0032727 | 0.0032727 | 0.99469 | -0.018999 | 0.99468 | -0.019054 | 1.5585
180 | 0.44256 | 0.20535 | -0.44255 | -0.20631 | 1.101e-05 | -0.00096436 | 0.014171 | 0.014183 | 0.014183 | 0.99383 | -0.20755 | 0.99381 | -0.20735 | 6.4469
181 | 0.077264 | 0.036964 | -0.077264 | -0.037421 | 1.6036e-07 | -0.00045657 | 0.0024879 | 0.0024936 | 0.0024936 | 0.99383 | -0.20755 | 0.99383 | -0.20753 | 1.1335
182 | 0.072998 | 0.027342 | -0.072996 | -0.035167 | 2.3572e-06 | -0.0078251 | 0.0022643 | 0.0023537 | 0.0023537 | 0.99381 | -0.20735 | 0.99377 | -0.20715 | 1.0698
183 | 0.36955 | 0.17897 | -0.36955 | -0.17898 | 1.6e-06 | -6.4407e-06 | 0.011927 | 0.011927 | 0.011927 | 0.99381 | -0.20735 | 0.9938 | -0.20738 | 5.6796
184 | 0.072996 | 0.035167 | -0.072996 | -0.035354 | 5.8422e-08 | -0.00018612 | 0.0023537 | 0.002356 | 0.002356 | 0.99377 | -0.20715 | 0.99377 | -0.20714 | 1.0709
185 | -6.9426 | -3.2632 | 6.9427 | 3.2628 | 0.00010557 | -0.00037032 | 0.22247 | 0.22247 | 0.22247 | 0.99541 | -0.17347 | 0.99543 | -0.17341 | 34.8701
186 | -0.37825 | -0.18319 | 0.37825 | 0.18285 | 2.8655e-06 | -0.00033958 | 0.012202 | 0.012198 | 0.012202 | 0.9943 | -0.1969 | 0.99431 | -0.19696 | 5.5463
187 | -0.34276 | -0.166 | 0.34276 | 0.16572 | 2.012e-06 | -0.00028664 | 0.011094 | 0.01109 | 0.011094 | 0.99099 | -0.030512 | 0.991 | -0.030563 | 5.0426
188 | 0.38221 | 0.1851 | -0.3822 | -0.18511 | 2.784e-06 | -1.0221e-05 | 0.012372 | 0.012372 | 0.012372 | 0.99086 | -0.029363 | 0.99085 | -0.029411 | 5.8916

## res_trafo
| p_hv_mw | q_hv_mvar | p_lv_mw | q_lv_mvar | pl_mw | ql_mvar | i_hv_ka | i_lv_ka | vm_hv_pu | va_hv_degree | vm_lv_pu | va_lv_degree | loading_percent
0 | 2.6518e-14 | 1.7507e-14 | 0.013999 | 0.0105 | 0.013999 | 0.0105 | 1.6678e-16 | 0.00050517 | 0.99997 | 149.9981 | 1 | 0 | 0.069998

## res_ext_grid
| p_mw | q_mvar
0 | 20.0842 | 9.2718

## res_load
| p_mw | q_mvar
0 | 0.29792 | 0.14429
1 | 0.21516 | 0.10421
2 | 0.20755 | 0.10052
3 | 0.40598 | 0.19663
4 | 0.25985 | 0.12585
5 | 0.095431 | 0.046219
6 | 0.16836 | 0.081542
7 | 0.080356 | 0.038918
8 | 0.094102 | 0.045576
9 | 0.14631 | 0.070862
10 | 0.30307 | 0.14678
11 | 0.24082 | 0.11663
12 | 0.10638 | 0.05152
13 | 0.31043 | 0.15035
14 | 0.25958 | 0.12572
15 | 0.071133 | 0.034451
16 | 0.13839 | 0.067027
17 | 0.40152 | 0.19446
18 | 0.27778 | 0.13453
19 | 0.082487 | 0.03995
20 | 0.25074 | 0.12144
21 | 0.28537 | 0.13821
22 | 0.078876 | 0.038201
23 | 0.13254 | 0.064192
24 | 0.33208 | 0.16083
25 | 0.09281 | 0.04495
26 | 0.14246 | 0.068995
27 | 0.24636 | 0.11932
28 | 0.072174 | 0.034956
29 | 0.35603 | 0.17243
30 | 0.36055 | 0.17462
31 | 0.071178 | 0.034473
32 | 0.29874 | 0.14468
33 | 0.090608 | 0.043883
34 | 0.36976 | 0.17908
35 | 0.27304 | 0.13224
36 | 0.37728 | 0.18272
37 | 0.13193 | 0.063895
38 | 0.36272 | 0.17567
39 | 0.26674 | 0.12919
40 | 0.11195 | 0.05422
41 | 0.29339 | 0.14209
42 | 0.24434 | 0.11834
43 | 0.2749 | 0.13314
44 | 0.4079 | 0.19756
45 | 0.22908 | 0.11095
46 | 0.20487 | 0.099224
47 | 0.26911 | 0.13034
48 | 0.22409 | 0.10853
49 | 0.078426 | 0.037984
50 | 0.2929 | 0.14186
51 | 0.32366 | 0.15676
52 | 0.17082 | 0.08273
53 | 0.29494 | 0.14285
54 | 0.28527 | 0.13816
55 | 0.17842 | 0.086415
56 | 0.2069 | 0.1002
57 | 0.085827 | 0.041568
58 | 0.14168 | 0.068618
59 | 0.41544 | 0.20121
60 | 0.29474 | 0.14275
61 | 0.094499 | 0.045768
62 | 0.36254 | 0.17559
63 | 0.072777 | 0.035248
64 | 0.122 | 0.059089
65 | 0.33849 | 0.16394
66 | 0.39582 | 0.1917
67 | 0.18492 | 0.08956
68 | 0.077665 | 0.037615
69 | 0.083605 | 0.040492
70 | 0.31546 | 0.15278
71 | 0.23611 | 0.11435
72 | 0.33112 | 0.16037
73 | 0.094461 | 0.04575
74 | 0.12093 | 0.058569
75 | 0.092616 | 0.044856
76 | 0.27277 | 0.13211
77 | 0.077065 | 0.037324
78 | 0.22421 | 0.10859
79 | 0.34913 | 0.16909
80 | 0.24738 | 0.11981
81 | 0.21497 | 0.10412
82 | 0.10149 | 0.049154
83 | 0.077264 | 0.037421
84 | 0.36955 | 0.17898
85 | 0.072996 | 0.035354
86 | 0.37825 | 0.18319
87 | 0.34276 | 0.166
88 | 0.068761 | 0.033303
89 | 0.078631 | 0.038083
90 | 0.3822 | 0.18511

## dtypes
| element | column | dtype
0 | bus | name | object
1 | bus | vn_kv | float64
2 | bus | type | object
3 | bus | zone | object
4 | bus | in_service | bool
5 | load | name | object
6 | load | bus | uint32
7 | load | p_mw | float64
8 | load | q_mvar | float64
9 | load | const_z_percent | float64
10 | load | const_i_percent | float64
11 | load | sn_mva | float64
12 | load | scaling | float64
13 | load | in_service | bool
14 | load | type | object
15 | ext_grid | name | object
16 | ext_grid | bus | uint32
17 | ext_grid | vm_pu | float64
18 | ext_grid | va_degree | float64
19 | ext_grid | slack_weight | float64
20 | ext_grid | in_service | bool
21 | line | name | object
22 | line | std_type | object
23 | line | from_bus | uint32
24 | line | to_bus | uint32
25 | line | length_km | float64
26 | line | r_ohm_per_km | float64
27 | line | x_ohm_per_km | float64
28 | line | c_nf_per_km | float64
29 | line | g_us_per_km | float64
30 | line | max_i_ka | float64
31 | line | df | float64
32 | line | parallel | uint32
33 | line | type | object
34 | line | in_service | bool
35 | trafo | name | object
36 | trafo | std_type | object
37 | trafo | hv_bus | uint32
38 | trafo | lv_bus | uint32
39 | trafo | sn_mva | float64
40 | trafo | vn_hv_kv | float64
41 | trafo | vn_lv_kv | float64
42 | trafo | vk_percent | float64
43 | trafo | vkr_percent | float64
44 | trafo | pfe_kw | float64
45 | trafo | i0_percent | float64
46 | trafo | shift_degree | float64
47 | trafo | tap_side | object
48 | trafo | tap_neutral | int32
49 | trafo | tap_min | int32
50 | trafo | tap_max | int32
51 | trafo | tap_step_percent | float64
52 | trafo | tap_step_degree | float64
53 | trafo | tap_pos | int32
54 | trafo | tap_phase_shifter | bool
55 | trafo | parallel | uint32
56 | trafo | df | float64
57 | trafo | in_service | bool
58 | bus_geodata | x | float64
59 | bus_geodata | y | float64
60 | bus_geodata | coords | object
61 | res_bus | vm_pu | float64
62 | res_bus | va_degree | float64
63 | res_bus | p_mw | float64
64 | res_bus | q_mvar | float64
65 | res_line | p_from_mw | float64
66 | res_line | q_from_mvar | float64
67 | res_line | p_to_mw | float64
68 | res_line | q_to_mvar | float64
69 | res_line | pl_mw | float64
70 | res_line | ql_mvar | float64
71 | res_line | i_from_ka | float64
72 | res_line | i_to_ka | float64
73 | res_line | i_ka | float64
74 | res_line | vm_from_pu | float64
75 | res_line | va_from_degree | float64
76 | res_line | vm_to_pu | float64
77 | res_line | va_to_degree | float64
78 | res_line | loading_percent | float64
79 | res_trafo | p_hv_mw | float64
80 | res_trafo | q_hv_mvar | float64
81 | res_trafo | p_lv_mw | float64
82 | res_trafo | q_lv_mvar | float64
83 | res_trafo | pl_mw | float64
84 | res_trafo | ql_mvar | float64
85 | res_trafo | i_hv_ka | float64
86 | res_trafo | i_lv_ka | float64
87 | res_trafo | vm_hv_pu | float64
88 | res_trafo | va_hv_degree | float64
89 | res_trafo | vm_lv_pu | float64
90 | res_trafo | va_lv_degree | float64
91 | res_trafo | loading_percent | float64
92 | res_ext_grid | p_mw | float64
93 | res_ext_grid | q_mvar | float64
94 | res_load | p_mw | float64
95 | res_load | q_mvar | float64

## parameters
| version | format_version | converged | OPF_converged | name | f_hz | sn_mva
0 | 2.14.6 | 2.14.0 | TRUE | FALSE |  | 50 | 1