## bus
| name | vn_kv | type | zone | in_service
0 | bus_MV_631_0_node_0 | 20 | n |  | TRUE
1 | bus_MV_631_0_node_1 | 20 | n |  | TRUE
2 | bus_MV_631_0_node_2 | 20 | n |  | TRUE
3 | bus_MV_631_0_node_84 | 20 | n |  | TRUE
4 | bus_MV_631_0_node_86 | 20 | n |  | TRUE
5 | bus_MV_631_0_node_88 | 20 | n |  | TRUE
6 | bus_MV_631_0_node_79 | 20 | n |  | TRUE
7 | bus_MV_631_0_node_87 | 20 | n |  | TRUE
8 | bus_MV_631_0_node_3 | 20 | n |  | TRUE
9 | bus_MV_631_0_node_5 | 20 | n |  | TRUE
10 | bus_MV_631_0_node_4 | 20 | n |  | TRUE
11 | bus_MV_631_0_node_8 | 20 | n |  | TRUE
12 | bus_MV_631_0_node_6 | 20 | n |  | TRUE
13 | bus_MV_631_0_node_7 | 20 | n |  | TRUE
14 | bus_MV_631_0_node_120 | 20 | n |  | TRUE
15 | bus_MV_631_0_node_9 | 20 | n |  | TRUE
16 | bus_MV_631_0_node_80 | 20 | n |  | TRUE
17 | bus_MV_631_0_node_99 | 20 | n |  | TRUE
18 | bus_MV_631_0_node_100 | 20 | n |  | TRUE
19 | bus_MV_631_0_node_101 | 20 | n |  | TRUE
20 | bus_MV_631_0_node_121 | 20 | n |  | TRUE
21 | bus_MV_631_0_node_19 | 20 | n |  | TRUE
22 | bus_MV_631_0_node_109 | 20 | n |  | TRUE
23 | bus_MV_631_0_node_110 | 20 | n |  | TRUE
24 | bus_MV_631_0_node_52 | 20 | n |  | TRUE
25 | bus_MV_631_0_node_10 | 20 | n |  | TRUE
26 | bus_MV_631_0_node_12 | 20 | n |  | TRUE
27 | bus_MV_631_0_node_40 | 20 | n |  | TRUE
28 | bus_MV_631_0_node_15 | 20 | n |  | TRUE
29 | bus_MV_631_0_node_20 | 20 | n |  | TRUE
30 | bus_MV_631_0_node_18 | 20 | n |  | TRUE
31 | bus_MV_631_0_node_11 | 20 | n |  | TRUE
32 | bus_MV_631_0_node_13 | 20 | n |  | TRUE
33 | bus_MV_631_0_node_14 | 20 | n |  | TRUE
34 | bus_MV_631_0_node_90 | 20 | n |  | TRUE
35 | bus_MV_631_0_node_91 | 20 | n |  | TRUE
36 | bus_MV_631_0_node_92 | 20 | n |  | TRUE
37 | bus_MV_631_0_node_73 | 20 | n |  | TRUE
38 | bus_MV_631_0_node_89 | 20 | n |  | TRUE
39 | bus_MV_631_0_node_16 | 20 | n |  | TRUE
40 | bus_MV_631_0_node_17 | 20 | n |  | TRUE
41 | bus_MV_631_0_node_112 | 20 | n |  | TRUE
42 | bus_MV_631_0_node_96 | 20 | n |  | TRUE
43 | bus_MV_631_0_node_21 | 20 | n |  | TRUE
44 | bus_MV_631_0_node_22 | 20 | n |  | TRUE
45 | bus_MV_631_0_node_30 | 20 | n |  | TRUE
46 | bus_MV_631_0_node_23 | 20 | n |  | TRUE
47 | bus_MV_631_0_node_24 | 20 | n |  | TRUE
48 | bus_MV_631_0_node_32 | 20 | n |  | TRUE
49 | bus_MV_631_0_node_29 | 20 | n |  | TRUE
50 | bus_MV_631_0_node_27 | 20 | n |  | TRUE
51 | bus_MV_631_0_node_28 | 20 | n |  | TRUE
52 | bus_MV_631_0_node_25 | 20 | n |  | TRUE
53 | bus_MV_631_0_node_111 | 20 | n |  | TRUE
54 | bus_MV_631_0_node_48 | 20 | n |  | TRUE
55 | bus_MV_631_0_node_103 | 20 | n |  | TRUE
56 | bus_MV_631_0_node_106 | 20 | n |  | TRUE
57 | bus_MV_631_0_node_38 | 20 | n |  | TRUE
58 | bus_MV_631_0_node_31 | 20 | n |  | TRUE
59 | bus_MV_631_0_node_75 | 20 | n |  | TRUE
60 | bus_MV_631_0_node_107 | 20 | n |  | TRUE
61 | bus_MV_631_0_node_39 | 20 | n |  | TRUE
62 | bus_MV_631_0_node_34 | 20 | n |  | TRUE
63 | bus_MV_631_0_node_36 | 20 | n |  | TRUE
64 | bus_MV_631_0_node_33 | 20 | n |  | TRUE
65 | bus_MV_631_0_node_35 | 20 | n |  | TRUE
66 | bus_MV_631_0_node_37 | 20 | n |  | TRUE
67 | bus_MV_631_0_node_66 | 20 | n |  | TRUE
68 | bus_MV_631_0_node_118 | 20 | n |  | TRUE
69 | bus_MV_631_0_node_41 | 20 | n |  | TRUE
70 | bus_MV_631_0_node_42 | 20 | n |  | TRUE
71 | bus_MV_631_0_node_43 | 20 | n |  | TRUE
72 | bus_MV_631_0_node_44 | 20 | n |  | TRUE
73 | bus_MV_631_0_node_125 | 20 | n |  | TRUE
74 | bus_MV_631_0_node_45 | 20 | n |  | TRUE
75 | bus_MV_631_0_node_50 | 20 | n |  | TRUE
76 | bus_MV_631_0_node_46 | 20 | n |  | TRUE
77 | bus_MV_631_0_node_47 | 20 | n |  | TRUE
78 | bus_MV_631_0_node_49 | 20 | n |  | TRUE
79 | bus_MV_631_0_node_117 | 20 | n |  | TRUE
80 | bus_MV_631_0_node_72 | 20 | n |  | TRUE
81 | bus_MV_631_0_node_70 | 20 | n |  | TRUE
82 | bus_MV_631_0_node_71 | 20 | n |  | TRUE
83 | bus_MV_631_0_node_69 | 20 | n |  | TRUE
84 | bus_MV_631_0_node_104 | 20 | n |  | TRUE
85 | bus_MV_631_0_node_58 | 20 | n |  | TRUE
86 | bus_MV_631_0_node_119 | 20 | n |  | TRUE
87 | bus_MV_631_0_node_55 | 20 | n |  | TRUE
88 | bus_MV_631_0_node_53 | 20 | n |  | TRUE
89 | bus_MV_631_0_node_54 | 20 | n |  | TRUE
90 | bus_MV_631_0_node_56 | 20 | n |  | TRUE
91 | bus_MV_631_0_node_57 | 20 | n |  | TRUE
92 | bus_MV_631_0_node_59 | 20 | n |  | TRUE
93 | bus_MV_631_0_node_122 | 20 | n |  | TRUE
94 | bus_MV_631_0_node_60 | 20 | n |  | TRUE
95 | bus_MV_631_0_node_61 | 20 | n |  | TRUE
96 | bus_MV_631_0_node_65 | 20 | n |  | TRUE
97 | bus_MV_631_0_node_63 | 20 | n |  | TRUE
98 | bus_MV_631_0_node_62 | 20 | n |  | TRUE
99 | bus_MV_631_0_node_67 | 20 | n |  | TRUE
100 | bus_MV_631_0_node_68 | 20 | n |  | TRUE
101 | bus_MV_631_0_node_74 | 20 | n |  | TRUE
102 | bus_MV_631_0_node_76 | 20 | n |  | TRUE
103 | bus_MV_631_0_node_123 | 20 | n |  | TRUE
104 | bus_MV_631_0_node_105 | 20 | n |  | TRUE
105 | bus_MV_631_0_node_113 | 20 | n |  | TRUE
106 | bus_MV_631_0_node_93 | 20 | n |  | TRUE
107 | bus_MV_631_0_node_114 | 20 | n |  | TRUE
108 | bus_MV_631_0_node_124 | 20 | n |  | TRUE
109 | bus_MV_631_0_node_77 | 20 | n |  | TRUE
110 | bus_MV_631_0_node_78 | 20 | n |  | TRUE
111 | bus_MV_631_0_node_81 | 20 | n |  | TRUE
112 | bus_MV_631_0_node_82 | 20 | n |  | TRUE
113 | bus_MV_631_0_node_83 | 20 | n |  | TRUE
114 | bus_MV_631_0_node_85 | 20 | n |  | TRUE
115 | bus_MV_631_0_node_98 | 20 | n |  | TRUE
116 | bus_MV_631_0_node_95 | 20 | n |  | TRUE
117 | bus_MV_631_0_node_94 | 20 | n |  | TRUE
118 | bus_MV_631_0_node_97 | 20 | n |  | TRUE
119 | bus_MV_631_0_node_108 | 20 | n |  | TRUE
120 | bus_MV_631_0_node_115 | 20 | n |  | TRUE
121 | bus_MV_631_0_node_116 | 20 | n |  | TRUE
122 | bus_MV_631_0_node_126 | 20 | n |  | TRUE
123 | bus_HV_631_0_node_46 | 110 | n |  | TRUE

## load
| name | bus | p_mw | q_mvar | const_z_percent | const_i_percent | sn_mva | scaling | in_service | type
0 | MV_631_0_load_0 | 0 | 0.35087 | 0.16993 | 0 | 0 |  | 1 | TRUE | wye
1 | MV_631_0_load_86 | 4 | 0.083599 | 0.040489 | 0 | 0 |  | 1 | TRUE | wye
2 | MV_631_0_load_88 | 5 | 0.086835 | 0.042056 | 0 | 0 |  | 1 | TRUE | wye
3 | MV_631_0_load_87 | 7 | 0.11254 | 0.054505 | 0 | 0 |  | 1 | TRUE | wye
4 | MV_631_0_load_3 | 8 | 0.37024 | 0.17931 | 0 | 0 |  | 1 | TRUE | wye
5 | MV_631_0_load_120 | 14 | 0.41053 | 0.19883 | 0 | 0 |  | 1 | TRUE | wye
6 | MV_631_0_load_9 | 15 | 0.23722 | 0.11489 | 0 | 0 |  | 1 | TRUE | wye
7 | MV_631_0_load_80 | 16 | 0.068244 | 0.033052 | 0 | 0 |  | 1 | TRUE | wye
8 | MV_631_0_load_99 | 17 | 0.09936 | 0.048122 | 0 | 0 |  | 1 | TRUE | wye
9 | MV_631_0_load_101 | 19 | 0.12901 | 0.06248 | 0 | 0 |  | 1 | TRUE | wye
10 | MV_631_0_load_121 | 20 | 0.12823 | 0.062106 | 0 | 0 |  | 1 | TRUE | wye
11 | MV_631_0_load_110 | 23 | 0.10252 | 0.049654 | 0 | 0 |  | 1 | TRUE | wye
12 | MV_631_0_load_10 | 25 | 0.29588 | 0.1433 | 0 | 0 |  | 1 | TRUE | wye
13 | MV_631_0_load_40 | 27 | 0.40614 | 0.1967 | 0 | 0 |  | 1 | TRUE | wye
14 | MV_631_0_load_11 | 31 | 0.076631 | 0.037114 | 0 | 0 |  | 1 | TRUE | wye
15 | MV_631_0_load_13 | 32 | 0.13389 | 0.064848 | 0 | 0 |  | 1 | TRUE | wye
16 | MV_631_0_load_14 | 33 | 0.099697 | 0.048286 | 0 | 0 |  | 1 | TRUE | wye
17 | MV_631_0_load_90 | 34 | 0.069215 | 0.033523 | 0 | 0 |  | 1 | TRUE | wye
18 | MV_631_0_load_89 | 38 | 0.081185 | 0.03932 | 0 | 0 |  | 1 | TRUE | wye
19 | MV_631_0_load_16 | 39 | 0.41408 | 0.20055 | 0 | 0 |  | 1 | TRUE | wye
20 | MV_631_0_load_112 | 41 | 0.36129 | 0.17498 | 0 | 0 |  | 1 | TRUE | wye
21 | MV_631_0_load_21 | 43 | 0.30704 | 0.14871 | 0 | 0 |  | 1 | TRUE | wye
22 | MV_631_0_load_29 | 49 | 0.40566 | 0.19647 | 0 | 0 |  | 1 | TRUE | wye
23 | MV_631_0_load_28 | 51 | 0.080449 | 0.038963 | 0 | 0 |  | 1 | TRUE | wye
24 | MV_631_0_load_111 | 53 | 0.10324 | 0.050001 | 0 | 0 |  | 1 | TRUE | wye
25 | MV_631_0_load_48 | 54 | 0.3728 | 0.18056 | 0 | 0 |  | 1 | TRUE | wye
26 | MV_631_0_load_103 | 55 | 0.10072 | 0.048781 | 0 | 0 |  | 1 | TRUE | wye
27 | MV_631_0_load_106 | 56 | 0.37616 | 0.18218 | 0 | 0 |  | 1 | TRUE | wye
28 | MV_631_0_load_38 | 57 | 0.14821 | 0.07178 | 0 | 0 |  | 1 | TRUE | wye
29 | MV_631_0_load_39 | 61 | 0.31858 | 0.1543 | 0 | 0 |  | 1 | TRUE | wye
30 | MV_631_0_load_33 | 64 | 0.3355 | 0.16249 | 0 | 0 |  | 1 | TRUE | wye
31 | MV_631_0_load_66 | 67 | 0.30724 | 0.14881 | 0 | 0 |  | 1 | TRUE | wye
32 | MV_631_0_load_118 | 68 | 0.3498 | 0.16941 | 0 | 0 |  | 1 | TRUE | wye
33 | MV_631_0_load_41 | 69 | 0.33112 | 0.16037 | 0 | 0 |  | 1 | TRUE | wye
34 | MV_631_0_load_125 | 73 | 0.13205 | 0.063957 | 0 | 0 |  | 1 | TRUE | wye
35 | MV_631_0_load_50 | 75 | 0.34952 | 0.16928 | 0 | 0 |  | 1 | TRUE | wye
36 | MV_631_0_load_46 | 76 | 0.23972 | 0.1161 | 0 | 0 |  | 1 | TRUE | wye
37 | MV_631_0_load_117 | 79 | 0.3648 | 0.17668 | 0 | 0 |  | 1 | TRUE | wye
38 | MV_631_0_load_69 | 83 | 0.07546 | 0.036547 | 0 | 0 |  | 1 | TRUE | wye
39 | MV_631_0_load_104 | 84 | 0.096172 | 0.046578 | 0 | 0 |  | 1 | TRUE | wye
40 | MV_631_0_load_119 | 86 | 0.073666 | 0.035678 | 0 | 0 |  | 1 | TRUE | wye
41 | MV_631_0_load_53 | 88 | 0.34624 | 0.16769 | 0 | 0 |  | 1 | TRUE | wye
42 | MV_631_0_load_59 | 92 | 0.35103 | 0.17001 | 0 | 0 |  | 1 | TRUE | wye
43 | MV_631_0_load_122 | 93 | 0.40219 | 0.19479 | 0 | 0 |  | 1 | TRUE | wye
44 | MV_631_0_load_65 | 96 | 0.089244 | 0.043223 | 0 | 0 |  | 1 | TRUE | wye
45 | MV_631_0_load_62 | 98 | 0.33692 | 0.16318 | 0 | 0 |  | 1 | TRUE | wye
46 | MV_631_0_load_67 | 99 | 0.39535 | 0.19148 | 0 | 0 |  | 1 | TRUE | wye
47 | MV_631_0_load_123 | 103 | 0.3448 | 0.167 | 0 | 0 |  | 1 | TRUE | wye
48 | MV_631_0_load_105 | 104 | 0.16327 | 0.079076 | 0 | 0 |  | 1 | TRUE | wye
49 | MV_631_0_load_113 | 105 | 0.16513 | 0.079976 | 0 | 0 |  | 1 | TRUE | wye
50 | MV_631_0_load_93 | 106 | 0.1695 | 0.082092 | 0 | 0 |  | 1 | TRUE | wye
51 | MV_631_0_load_124 | 108 | 0.092226 | 0.044667 | 0 | 0 |  | 1 | TRUE | wye
52 | MV_631_0_load_77 | 109 | 0.13377 | 0.064786 | 0 | 0 |  | 1 | TRUE | wye
53 | MV_631_0_load_81 | 111 | 0.27306 | 0.13225 | 0 | 0 |  | 1 | TRUE | wye
54 | MV_631_0_load_85 | 114 | 0.27696 | 0.13414 | 0 | 0 |  | 1 | TRUE | wye
55 | MV_631_0_load_98 | 115 | 0.086093 | 0.041697 | 0 | 0 |  | 1 | TRUE | wye
56 | MV_631_0_load_94 | 117 | 0.16805 | 0.081389 | 0 | 0 |  | 1 | TRUE | wye
57 | MV_631_0_load_97 | 118 | 0.082922 | 0.040161 | 0 | 0 |  | 1 | TRUE | wye
58 | MV_631_0_load_108 | 119 | 0.18487 | 0.089538 | 0 | 0 |  | 1 | TRUE | wye
59 | MV_631_0_load_115 | 120 | 0.096589 | 0.04678 | 0 | 0 |  | 1 | TRUE | wye
60 | MV_631_0_load_126 | 122 | 0.2905 | 0.1407 | 0 | 0 |  | 1 | TRUE | wye

## ext_grid
| name | bus | vm_pu | va_degree | slack_weight | in_service
0 |  | 76 | 1 | 0 | 1 | TRUE

## line
| name | std_type | from_bus | to_bus | length_km | r_ohm_per_km | x_ohm_per_km | c_nf_per_km | g_us_per_km | max_i_ka | df | parallel | type | in_service
0 | MV_631_0_line_0 |  | 0 | 1 | 0.039693 | 0.5939 | 0.372 | 9.5 | 0 | 0.21 | 1 | 1 | ol | TRUE
1 | MV_631_0_line_1 |  | 1 | 2 | 0.026 | 0.445 | 0.132 | 190 | 0 | 0.22 | 1 | 1 | cs | TRUE
2 | MV_631_0_line_2 |  | 2 | 3 | 0.030299 | 0.445 | 0.132 | 190 | 0 | 0.22 | 1 | 1 | cs | TRUE
3 | MV_631_0_line_3 |  | 2 | 4 | 0.022191 | 0.445 | 0.132 | 190 | 0 | 0.22 | 1 | 1 | cs | TRUE
4 | MV_631_0_line_4 |  | 3 | 5 | 0.0093016 | 0.445 | 0.132 | 190 | 0 | 0.22 | 1 | 1 | cs | TRUE
5 | MV_631_0_line_5 |  | 3 | 6 | 0.74287 | 0.445 | 0.132 | 190 | 0 | 0.22 | 1 | 1 | cs | TRUE
6 | MV_631_0_line_6 |  | 4 | 7 | 0.0010519 | 0.445 | 0.132 | 190 | 0 | 0.22 | 1 | 1 | cs | TRUE
7 | MV_631_0_line_7 |  | 5 | 38 | 0.028672 | 0.445 | 0.132 | 190 | 0 | 0.22 | 1 | 1 | cs | TRUE
8 | MV_631_0_line_8 |  | 6 | 111 | 0.043974 | 0.445 | 0.132 | 190 | 0 | 0.22 | 1 | 1 | cs | TRUE
9 | MV_631_0_line_9 |  | 6 | 110 | 0.042924 | 0.445 | 0.132 | 190 | 0 | 0.22 | 1 | 1 | cs | TRUE
10 | MV_631_0_line_10 |  | 8 | 9 | 0.036507 | 0.445 | 0.132 | 190 | 0 | 0.22 | 1 | 1 | cs | TRUE
11 | MV_631_0_line_11 |  | 8 | 10 | 0.069107 | 0.5939 | 0.372 | 9.5 | 0 | 0.21 | 1 | 1 | ol | TRUE
12 | MV_631_0_line_12 |  | 9 | 11 | 0.039424 | 0.445 | 0.132 | 190 | 0 | 0.22 | 1 | 1 | cs | TRUE
13 | MV_631_0_line_13 |  | 10 | 12 | 0.12442 | 0.445 | 0.132 | 190 | 0 | 0.22 | 1 | 1 | cs | TRUE
14 | MV_631_0_line_14 |  | 10 | 13 | 0.11954 | 0.445 | 0.132 | 190 | 0 | 0.22 | 1 | 1 | cs | TRUE
15 | MV_631_0_line_15 |  | 10 | 14 | 0.18633 | 0.5939 | 0.372 | 9.5 | 0 | 0.21 | 1 | 1 | ol | TRUE
16 | MV_631_0_line_16 |  | 11 | 17 | 0.03418 | 0.445 | 0.132 | 190 | 0 | 0.22 | 1 | 1 | cs | TRUE
17 | MV_631_0_line_17 |  | 12 | 15 | 0.034817 | 0.445 | 0.132 | 190 | 0 | 0.22 | 1 | 1 | cs | TRUE
18 | MV_631_0_line_18 |  | 13 | 16 | 0.030707 | 0.445 | 0.132 | 190 | 0 | 0.22 | 1 | 1 | cs | TRUE
19 | MV_631_0_line_19 |  | 16 | 24 | 0.0253 | 0.445 | 0.132 | 190 | 0 | 0.22 | 1 | 1 | cs | TRUE
20 | MV_631_0_line_20 |  | 17 | 18 | 0.014526 | 0.445 | 0.132 | 190 | 0 | 0.22 | 1 | 1 | cs | TRUE
21 | MV_631_0_line_21 |  | 18 | 19 | 0.038552 | 0.445 | 0.132 | 190 | 0 | 0.22 | 1 | 1 | cs | TRUE
22 | MV_631_0_line_22 |  | 18 | 20 | 0.0538 | 0.5939 | 0.372 | 9.5 | 0 | 0.21 | 1 | 1 | ol | TRUE
23 | MV_631_0_line_23 |  | 19 | 21 | 0.037042 | 0.445 | 0.132 | 190 | 0 | 0.22 | 1 | 1 | cs | TRUE
24 | MV_631_0_line_24 |  | 21 | 22 | 0.044585 | 0.445 | 0.132 | 190 | 0 | 0.22 | 1 | 1 | cs | TRUE
25 | MV_631_0_line_25 |  | 21 | 40 | 0.011515 | 0.445 | 0.132 | 190 | 0 | 0.22 | 1 | 1 | cs | TRUE
26 | MV_631_0_line_26 |  | 22 | 23 | 0.037539 | 0.445 | 0.132 | 190 | 0 | 0.22 | 1 | 1 | cs | TRUE
27 | MV_631_0_line_27 |  | 24 | 85 | 0.084686 | 0.445 | 0.132 | 190 | 0 | 0.22 | 1 | 1 | cs | TRUE
28 | MV_631_0_line_28 |  | 25 | 26 | 0.044033 | 0.445 | 0.132 | 190 | 0 | 0.22 | 1 | 1 | cs | TRUE
29 | MV_631_0_line_29 |  | 25 | 27 | 0.20965 | 0.5939 | 0.372 | 9.5 | 0 | 0.21 | 1 | 1 | ol | TRUE
30 | MV_631_0_line_30 |  | 26 | 28 | 0.055299 | 0.445 | 0.132 | 190 | 0 | 0.22 | 1 | 1 | cs | TRUE
31 | MV_631_0_line_31 |  | 27 | 29 | 0.021832 | 0.5939 | 0.372 | 9.5 | 0 | 0.21 | 1 | 1 | ol | TRUE
32 | MV_631_0_line_32 |  | 28 | 34 | 0.00584 | 0.445 | 0.132 | 190 | 0 | 0.22 | 1 | 1 | cs | TRUE
33 | MV_631_0_line_33 |  | 29 | 30 | 0.29749 | 0.445 | 0.132 | 190 | 0 | 0.22 | 1 | 1 | cs | TRUE
34 | MV_631_0_line_34 |  | 30 | 41 | 0.12756 | 0.306 | 0.35 | 10 | 0 | 0.35 | 1 | 1 | ol | TRUE
35 | MV_631_0_line_35 |  | 30 | 39 | 0.026119 | 0.445 | 0.132 | 190 | 0 | 0.22 | 1 | 1 | cs | TRUE
36 | MV_631_0_line_36 |  | 31 | 32 | 0.026499 | 0.445 | 0.132 | 190 | 0 | 0.22 | 1 | 1 | cs | TRUE
37 | MV_631_0_line_37 |  | 32 | 33 | 0.034422 | 0.445 | 0.132 | 190 | 0 | 0.22 | 1 | 1 | cs | TRUE
38 | MV_631_0_line_38 |  | 33 | 35 | 0.0095345 | 0.445 | 0.132 | 190 | 0 | 0.22 | 1 | 1 | cs | TRUE
39 | MV_631_0_line_39 |  | 34 | 38 | 0.022038 | 0.445 | 0.132 | 190 | 0 | 0.22 | 1 | 1 | cs | TRUE
40 | MV_631_0_line_40 |  | 35 | 36 | 0.017613 | 0.061 | 0.056 | 608 | 0 | 0.842 | 1 | 1 | cs | TRUE
41 | MV_631_0_line_41 |  | 35 | 37 | 0.020553 | 0.061 | 0.056 | 608 | 0 | 0.842 | 1 | 1 | cs | TRUE
42 | MV_631_0_line_42 |  | 36 | 42 | 0.026713 | 0.061 | 0.056 | 608 | 0 | 0.842 | 1 | 1 | cs | TRUE
43 | MV_631_0_line_43 |  | 36 | 115 | 0.066827 | 0.445 | 0.132 | 190 | 0 | 0.22 | 1 | 1 | cs | TRUE
44 | MV_631_0_line_44 |  | 37 | 106 | 0.016693 | 0.445 | 0.132 | 190 | 0 | 0.22 | 1 | 1 | cs | TRUE
45 | MV_631_0_line_45 |  | 37 | 82 | 0.13187 | 0.061 | 0.056 | 608 | 0 | 0.842 | 1 | 1 | cs | TRUE
46 | MV_631_0_line_46 |  | 39 | 40 | 0.007994 | 0.445 | 0.132 | 190 | 0 | 0.22 | 1 | 1 | cs | TRUE
47 | MV_631_0_line_47 |  | 41 | 42 | 0.040676 | 0.161 | 0.117 | 273 | 0 | 0.362 | 1 | 1 | cs | TRUE
48 | MV_631_0_line_48 |  | 42 | 116 | 0.022568 | 0.445 | 0.132 | 190 | 0 | 0.22 | 1 | 1 | cs | TRUE
49 | MV_631_0_line_49 |  | 43 | 44 | 0.056054 | 0.445 | 0.132 | 190 | 0 | 0.22 | 1 | 1 | cs | TRUE
50 | MV_631_0_line_50 |  | 43 | 45 | 0.097322 | 0.5939 | 0.372 | 9.5 | 0 | 0.21 | 1 | 1 | ol | TRUE
51 | MV_631_0_line_51 |  | 44 | 46 | 0.003476 | 0.445 | 0.132 | 190 | 0 | 0.22 | 1 | 1 | cs | TRUE
52 | MV_631_0_line_52 |  | 44 | 47 | 0.18843 | 0.445 | 0.132 | 190 | 0 | 0.22 | 1 | 1 | cs | TRUE
53 | MV_631_0_line_53 |  | 45 | 48 | 0.20923 | 0.445 | 0.132 | 190 | 0 | 0.22 | 1 | 1 | cs | TRUE
54 | MV_631_0_line_54 |  | 45 | 49 | 0.053077 | 0.445 | 0.132 | 190 | 0 | 0.22 | 1 | 1 | cs | TRUE
55 | MV_631_0_line_55 |  | 46 | 50 | 0.039935 | 0.445 | 0.132 | 190 | 0 | 0.22 | 1 | 1 | cs | TRUE
56 | MV_631_0_line_56 |  | 46 | 51 | 0.21502 | 0.445 | 0.132 | 190 | 0 | 0.22 | 1 | 1 | cs | TRUE
57 | MV_631_0_line_57 |  | 47 | 52 | 0.047782 | 0.445 | 0.132 | 190 | 0 | 0.22 | 1 | 1 | cs | TRUE
58 | MV_631_0_line_58 |  | 47 | 53 | 0.03432 | 0.445 | 0.132 | 190 | 0 | 0.22 | 1 | 1 | cs | TRUE
59 | MV_631_0_line_59 |  | 48 | 61 | 0.030616 | 0.445 | 0.132 | 190 | 0 | 0.22 | 1 | 1 | cs | TRUE
60 | MV_631_0_line_60 |  | 49 | 58 | 0.053182 | 0.5939 | 0.372 | 9.5 | 0 | 0.21 | 1 | 1 | ol | TRUE
61 | MV_631_0_line_61 |  | 50 | 55 | 0.041256 | 0.445 | 0.132 | 190 | 0 | 0.22 | 1 | 1 | cs | TRUE
62 | MV_631_0_line_62 |  | 51 | 56 | 0.0069642 | 0.445 | 0.132 | 190 | 0 | 0.22 | 1 | 1 | cs | TRUE
63 | MV_631_0_line_63 |  | 52 | 54 | 0.039174 | 0.445 | 0.132 | 190 | 0 | 0.22 | 1 | 1 | cs | TRUE
64 | MV_631_0_line_64 |  | 55 | 59 | 0.037929 | 0.445 | 0.132 | 190 | 0 | 0.22 | 1 | 1 | cs | TRUE
65 | MV_631_0_line_65 |  | 56 | 60 | 0.014004 | 0.445 | 0.132 | 190 | 0 | 0.22 | 1 | 1 | cs | TRUE
66 | MV_631_0_line_66 |  | 57 | 58 | 0.045718 | 0.445 | 0.132 | 190 | 0 | 0.22 | 1 | 1 | cs | TRUE
67 | MV_631_0_line_67 |  | 59 | 100 | 0.017458 | 0.445 | 0.132 | 190 | 0 | 0.22 | 1 | 1 | cs | TRUE
68 | MV_631_0_line_68 |  | 60 | 119 | 0.016665 | 0.445 | 0.132 | 190 | 0 | 0.22 | 1 | 1 | cs | TRUE
69 | MV_631_0_line_69 |  | 61 | 62 | 0.11039 | 0.5939 | 0.372 | 9.5 | 0 | 0.21 | 1 | 1 | ol | TRUE
70 | MV_631_0_line_70 |  | 62 | 63 | 0.34962 | 0.445 | 0.132 | 190 | 0 | 0.22 | 1 | 1 | cs | TRUE
71 | MV_631_0_line_71 |  | 62 | 64 | 0.036766 | 0.445 | 0.132 | 190 | 0 | 0.22 | 1 | 1 | cs | TRUE
72 | MV_631_0_line_72 |  | 63 | 67 | 0.052537 | 0.445 | 0.132 | 190 | 0 | 0.22 | 1 | 1 | cs | TRUE
73 | MV_631_0_line_73 |  | 64 | 65 | 0.068849 | 0.445 | 0.132 | 190 | 0 | 0.22 | 1 | 1 | cs | TRUE
74 | MV_631_0_line_74 |  | 65 | 66 | 0.10459 | 0.445 | 0.132 | 190 | 0 | 0.22 | 1 | 1 | cs | TRUE
75 | MV_631_0_line_75 |  | 66 | 68 | 0.073952 | 0.445 | 0.132 | 190 | 0 | 0.22 | 1 | 1 | cs | TRUE
76 | MV_631_0_line_76 |  | 69 | 70 | 0.039452 | 0.5939 | 0.372 | 9.5 | 0 | 0.21 | 1 | 1 | ol | TRUE
77 | MV_631_0_line_77 |  | 70 | 71 | 0.18736 | 0.445 | 0.132 | 190 | 0 | 0.22 | 1 | 1 | cs | TRUE
78 | MV_631_0_line_78 |  | 70 | 72 | 0.15107 | 0.445 | 0.132 | 190 | 0 | 0.22 | 1 | 1 | cs | TRUE
79 | MV_631_0_line_79 |  | 71 | 73 | 0.009023 | 0.445 | 0.132 | 190 | 0 | 0.22 | 1 | 1 | cs | TRUE
80 | MV_631_0_line_80 |  | 71 | 74 | 0.17706 | 0.445 | 0.132 | 190 | 0 | 0.22 | 1 | 1 | cs | TRUE
81 | MV_631_0_line_81 |  | 72 | 75 | 0.026848 | 0.445 | 0.132 | 190 | 0 | 0.22 | 1 | 1 | cs | TRUE
82 | MV_631_0_line_82 |  | 74 | 76 | 0.002658 | 0.445 | 0.132 | 190 | 0 | 0.22 | 1 | 1 | cs | TRUE
83 | MV_631_0_line_83 |  | 76 | 77 | 0.011013 | 0.061 | 0.056 | 608 | 0 | 0.842 | 1 | 1 | cs | TRUE
84 | MV_631_0_line_84 |  | 77 | 78 | 0.12353 | 0.061 | 0.056 | 608 | 0 | 0.842 | 1 | 1 | cs | TRUE
85 | MV_631_0_line_85 |  | 78 | 79 | 0.007691 | 0.445 | 0.132 | 190 | 0 | 0.22 | 1 | 1 | cs | TRUE
86 | MV_631_0_line_86 |  | 78 | 80 | 0.043889 | 0.061 | 0.056 | 608 | 0 | 0.842 | 1 | 1 | cs | TRUE
87 | MV_631_0_line_87 |  | 80 | 84 | 0.037507 | 0.061 | 0.056 | 608 | 0 | 0.842 | 1 | 1 | cs | TRUE
88 | MV_631_0_line_88 |  | 80 | 81 | 0.045823 | 0.061 | 0.056 | 608 | 0 | 0.842 | 1 | 1 | cs | TRUE
89 | MV_631_0_line_89 |  | 81 | 82 | 0.12969 | 0.061 | 0.056 | 608 | 0 | 0.842 | 1 | 1 | cs | TRUE
90 | MV_631_0_line_90 |  | 81 | 83 | 0.080254 | 0.445 | 0.132 | 190 | 0 | 0.22 | 1 | 1 | cs | TRUE
91 | MV_631_0_line_91 |  | 82 | 105 | 0.0079015 | 0.445 | 0.132 | 190 | 0 | 0.22 | 1 | 1 | cs | TRUE
92 | MV_631_0_line_92 |  | 84 | 104 | 0.0193 | 0.061 | 0.056 | 608 | 0 | 0.842 | 1 | 1 | cs | TRUE
93 | MV_631_0_line_93 |  | 85 | 86 | 0.030403 | 0.445 | 0.132 | 190 | 0 | 0.22 | 1 | 1 | cs | TRUE
94 | MV_631_0_line_94 |  | 85 | 87 | 0.005574 | 0.445 | 0.132 | 190 | 0 | 0.22 | 1 | 1 | cs | TRUE
95 | MV_631_0_line_95 |  | 87 | 88 | 0.034623 | 0.445 | 0.132 | 190 | 0 | 0.22 | 1 | 1 | cs | TRUE
96 | MV_631_0_line_96 |  | 88 | 89 | 0.030785 | 0.445 | 0.132 | 190 | 0 | 0.22 | 1 | 1 | cs | TRUE
97 | MV_631_0_line_97 |  | 89 | 90 | 0.24159 | 0.445 | 0.132 | 190 | 0 | 0.22 | 1 | 1 | cs | TRUE
98 | MV_631_0_line_98 |  | 89 | 91 | 0.22403 | 0.445 | 0.132 | 190 | 0 | 0.22 | 1 | 1 | cs | TRUE
99 | MV_631_0_line_99 |  | 90 | 92 | 0.044333 | 0.445 | 0.132 | 190 | 0 | 0.22 | 1 | 1 | cs | TRUE
100 | MV_631_0_line_100 |  | 91 | 93 | 0.025299 | 0.445 | 0.132 | 190 | 0 | 0.22 | 1 | 1 | cs | TRUE
101 | MV_631_0_line_101 |  | 92 | 94 | 0.050986 | 0.445 | 0.132 | 190 | 0 | 0.22 | 1 | 1 | cs | TRUE
102 | MV_631_0_line_102 |  | 94 | 95 | 0.060033 | 0.445 | 0.132 | 190 | 0 | 0.22 | 1 | 1 | cs | TRUE
103 | MV_631_0_line_103 |  | 95 | 96 | 0.0050113 | 0.445 | 0.132 | 190 | 0 | 0.22 | 1 | 1 | cs | TRUE
104 | MV_631_0_line_104 |  | 96 | 97 | 0.0305 | 0.445 | 0.132 | 190 | 0 | 0.22 | 1 | 1 | cs | TRUE
105 | MV_631_0_line_105 |  | 97 | 98 | 0.019027 | 0.445 | 0.132 | 190 | 0 | 0.22 | 1 | 1 | cs | TRUE
106 | MV_631_0_line_106 |  | 99 | 100 | 0.005779 | 0.445 | 0.132 | 190 | 0 | 0.22 | 1 | 1 | cs | TRUE
107 | MV_631_0_line_107 |  | 100 | 101 | 0.006563 | 0.445 | 0.132 | 190 | 0 | 0.22 | 1 | 1 | cs | TRUE
108 | MV_631_0_line_108 |  | 100 | 102 | 0.068764 | 0.161 | 0.117 | 273 | 0 | 0.362 | 1 | 1 | cs | TRUE
109 | MV_631_0_line_109 |  | 101 | 103 | 0.006003 | 0.445 | 0.132 | 190 | 0 | 0.22 | 1 | 1 | cs | TRUE
110 | MV_631_0_line_110 |  | 102 | 104 | 0.0051943 | 0.061 | 0.056 | 608 | 0 | 0.842 | 1 | 1 | cs | TRUE
111 | MV_631_0_line_111 |  | 103 | 108 | 0.011442 | 0.445 | 0.132 | 190 | 0 | 0.22 | 1 | 1 | cs | TRUE
112 | MV_631_0_line_112 |  | 105 | 107 | 0.0024386 | 0.445 | 0.132 | 190 | 0 | 0.22 | 1 | 1 | cs | TRUE
113 | MV_631_0_line_113 |  | 107 | 120 | 0.016445 | 0.445 | 0.132 | 190 | 0 | 0.22 | 1 | 1 | cs | TRUE
114 | MV_631_0_line_114 |  | 107 | 121 | 0.10446 | 0.445 | 0.132 | 190 | 0 | 0.22 | 1 | 1 | cs | TRUE
115 | MV_631_0_line_115 |  | 109 | 110 | 0.036761 | 0.445 | 0.132 | 190 | 0 | 0.22 | 1 | 1 | cs | TRUE
116 | MV_631_0_line_116 |  | 111 | 112 | 0.015034 | 0.445 | 0.132 | 190 | 0 | 0.22 | 1 | 1 | cs | TRUE
117 | MV_631_0_line_117 |  | 112 | 113 | 0.004238 | 0.445 | 0.132 | 190 | 0 | 0.22 | 1 | 1 | cs | TRUE
118 | MV_631_0_line_118 |  | 113 | 114 | 0.025949 | 0.445 | 0.132 | 190 | 0 | 0.22 | 1 | 1 | cs | TRUE
119 | MV_631_0_line_119 |  | 115 | 118 | 0.019138 | 0.445 | 0.132 | 190 | 0 | 0.22 | 1 | 1 | cs | TRUE
120 | MV_631_0_line_120 |  | 116 | 117 | 0.027825 | 0.445 | 0.132 | 190 | 0 | 0.22 | 1 | 1 | cs | TRUE
121 | MV_631_0_line_121 |  | 121 | 122 | 0.033679 | 0.445 | 0.132 | 190 | 0 | 0.22 | 1 | 1 | cs | TRUE

## trafo
| name | std_type | hv_bus | lv_bus | sn_mva | vn_hv_kv | vn_lv_kv | vk_percent | vkr_percent | pfe_kw | i0_percent | shift_degree | tap_side | tap_neutral | tap_min | tap_max | tap_step_percent | tap_step_degree | tap_pos | tap_phase_shifter | parallel | df | in_service
0 | MV_631_0_trafo_46 | 25 MVA 110/20 kV | 123 | 76 | 25 | 110 | 20 | 12 | 0.41 | 14 | 0.07 | 150 | hv | 0 | -9 | 9 | 1.5 | 0 | 0 | FALSE | 1 | 1 | TRUE

## bus_geodata
| x | y | coords
0 | 2537871.8762 | 1152199.8601
1 | 2537834.2093 | 1152212.3784
2 | 2537810.6477 | 1152223.3725
3 | 2537783.3183 | 1152236.618
4 | 2537803.4472 | 1152202.3824
5 | 2537775.7929 | 1152242.085
6 | 2538001.8256 | 1152234.7376
7 | 2537803.1058 | 1152201.3874
8 | 2537646.276 | 1151886.6144
9 | 2537612.8662 | 1151871.6862
10 | 2537696.1963 | 1151838.8266
11 | 2537588.4336 | 1151884.6357
12 | 2537684.9125 | 1151730.5959
13 | 2537771.6656 | 1151776.8114
14 | 2537518.8887 | 1151896.0975
15 | 2537718.6509 | 1151721.6193
16 | 2537800.1839 | 1151765.4253
17 | 2537594.3993 | 1151918.1252
18 | 2537600.8661 | 1151931.1319
19 | 2537619.7592 | 1151964.7375
20 | 2537550.3515 | 1151949.6441
21 | 2537638.2255 | 1151996.8466
22 | 2537678.2188 | 1151976.9322
23 | 2537661.8317 | 1151943.1584
24 | 2537823.7574 | 1151756.2392
25 | 2537655.5206 | 1152240.6106
26 | 2537671.861 | 1152281.4745
27 | 2537476.6981 | 1152131.1859
28 | 2537725.1198 | 1152266.5923
29 | 2537455.8209 | 1152137.5731
30 | 2537648.8459 | 1152033.7009
31 | 2537746.6611 | 1152183.7468
32 | 2537769.1433 | 1152169.7199
33 | 2537798.3473 | 1152151.4991
34 | 2537730.5024 | 1152264.3268
35 | 2537806.4365 | 1152146.4521
36 | 2537791.2863 | 1152137.4707
37 | 2537824.1088 | 1152135.8747
38 | 2537750.815 | 1152255.7775
39 | 2537638.45 | 1152010.3405
40 | 2537645.1972 | 1152006.0237
41 | 2537749.7234 | 1152111.7724
42 | 2537790.2465 | 1152111.912
43 | 2538265.8971 | 1151997.0757
44 | 2538216.4223 | 1152023.4253
45 | 2538362.9222 | 1152004.6671
46 | 2538217.9815 | 1152026.5331
47 | 2538171.0978 | 1151846.7955
48 | 2538445.8881 | 1151969.776
49 | 2538330.1446 | 1151962.8583
50 | 2538234.0278 | 1152062.9991
51 | 2538120.3954 | 1151972.7624
52 | 2538139.0372 | 1151880.0766
53 | 2538177.0259 | 1151812.9915
54 | 2538101.6309 | 1151892.057
55 | 2538193.0071 | 1152067.3882
56 | 2538126.17 | 1151974.7936
57 | 2538262.4235 | 1151941.4572
58 | 2538301.6404 | 1151917.9598
59 | 2538155.3227 | 1152071.6907
60 | 2538140.1227 | 1151973.5939
61 | 2538433.2309 | 1151941.8905
62 | 2538457.593 | 1151834.2273
63 | 2538586.6831 | 1151774.086
64 | 2538444.1797 | 1151799.9905
65 | 2538419.8656 | 1151735.5713
66 | 2538388.1949 | 1151637.1202
67 | 2538538.3061 | 1151794.9027
68 | 2538442.6005 | 1151588.1143
69 | 2537825.3298 | 1151958.666
70 | 2537810.5765 | 1151922.0765
71 | 2537911.1386 | 1151825.5071
72 | 2537817.3152 | 1151844.965
73 | 2537902.3661 | 1151827.7211
74 | 2537939.4202 | 1151973.3731
75 | 2537812.0255 | 1151818.8389
76 | 2537942.0076 | 1151972.7349
77 | 2537944.9032 | 1151983.3552
78 | 2537984.2165 | 1152067.7509
79 | 2537990.4864 | 1152063.2727
80 | 2538008.6618 | 1152086.5312
81 | 2537972.824 | 1152105.3333
82 | 2537884.0742 | 1152073.9769
83 | 2538052.6508 | 1152097.0671
84 | 2538045.99 | 1152082.8781
85 | 2537898.9337 | 1151735.4621
86 | 2537882.9481 | 1151713.3152
87 | 2537904.2818 | 1151733.8394
88 | 2537937.4945 | 1151723.7354
89 | 2537967.1784 | 1151715.269
90 | 2538116.6332 | 1151745.0451
91 | 2538016.3454 | 1151811.3585
92 | 2538148.039 | 1151718.1624
93 | 2537991.5173 | 1151816.5728
94 | 2538186.6322 | 1151685.6819
95 | 2538210.1899 | 1151658.3583
96 | 2538212.1302 | 1151653.7378
97 | 2538224.6004 | 1151625.926
98 | 2538233.8153 | 1151609.2968
99 | 2538139.3828 | 1152082.1381
100 | 2538138.6331 | 1152076.4094
101 | 2538137.7756 | 1152069.9035
102 | 2538070.3725 | 1152080.5587
103 | 2538136.993 | 1152063.9528
104 | 2538065.2102 | 1152081.1345
105 | 2537882.3583 | 1152066.264
106 | 2537839.7515 | 1152136.6417
107 | 2537881.8287 | 1152063.8835
108 | 2538130.3094 | 1152054.6657
109 | 2538038.3008 | 1152184.779
110 | 2538042.295 | 1152220.1014
111 | 2537960.8729 | 1152218.7199
112 | 2537947.5835 | 1152211.7069
113 | 2537951.6537 | 1152210.4865
114 | 2537931.3165 | 1152194.5686
115 | 2537734.4313 | 1152172.5897
116 | 2537779.7186 | 1152126.8735
117 | 2537754.8543 | 1152138.7345
118 | 2537718.149 | 1152182.6472
119 | 2538156.7604 | 1151972.0108
120 | 2537887.4903 | 1152053.2748
121 | 2537816.7934 | 1152028.9146
122 | 2537849.8774 | 1152022.1244
123 | 2537942.0076 | 1151972.7349

## line_std_types
| c_nf_per_km | r_ohm_per_km | x_ohm_per_km | max_i_ka | type | q_mm2 | alpha | voltage_rating
NAYY 4x50 SE | 210 | 0.642 | 0.083 | 0.142 | cs | 50 | 0.00403 | LV
NAYY 4x120 SE | 264 | 0.225 | 0.08 | 0.242 | cs | 120 | 0.00403 | LV
NAYY 4x150 SE | 261 | 0.208 | 0.08 | 0.27 | cs | 150 | 0.00403 | LV
NA2XS2Y 1x95 RM/25 12/20 kV | 216 | 0.313 | 0.132 | 0.252 | cs | 95 | 0.00403 | MV
NA2XS2Y 1x185 RM/25 12/20 kV | 273 | 0.161 | 0.117 | 0.362 | cs | 185 | 0.00403 | MV
NA2XS2Y 1x240 RM/25 12/20 kV | 304 | 0.122 | 0.112 | 0.421 | cs | 240 | 0.00403 | MV
NA2XS2Y 1x95 RM/25 6/10 kV | 315 | 0.313 | 0.123 | 0.249 | cs | 95 | 0.00403 | MV
NA2XS2Y 1x185 RM/25 6/10 kV | 406 | 0.161 | 0.11 | 0.358 | cs | 185 | 0.00403 | MV
NA2XS2Y 1x240 RM/25 6/10 kV | 456 | 0.122 | 0.105 | 0.416 | cs | 240 | 0.00403 | MV
NA2XS2Y 1x150 RM/25 12/20 kV | 250 | 0.206 | 0.116 | 0.319 | cs | 150 | 0.00403 | MV
NA2XS2Y 1x120 RM/25 12/20 kV | 230 | 0.253 | 0.119 | 0.283 | cs | 120 | 0.00403 | MV
NA2XS2Y 1x70 RM/25 12/20 kV | 190 | 0.443 | 0.132 | 0.22 | cs | 70 | 0.00403 | MV
NA2XS2Y 1x150 RM/25 6/10 kV | 360 | 0.206 | 0.11 | 0.315 | cs | 150 | 0.00403 | MV
NA2XS2Y 1x120 RM/25 6/10 kV | 340 | 0.253 | 0.113 | 0.28 | cs | 120 | 0.00403 | MV
NA2XS2Y 1x70 RM/25 6/10 kV | 280 | 0.443 | 0.123 | 0.217 | cs | 70 | 0.00403 | MV
N2XS(FL)2Y 1x120 RM/35 64/110 kV | 112 | 0.153 | 0.166 | 0.366 | cs | 120 | 0.00393 | HV
N2XS(FL)2Y 1x185 RM/35 64/110 kV | 125 | 0.099 | 0.156 | 0.457 | cs | 185 | 0.00393 | HV
N2XS(FL)2Y 1x240 RM/35 64/110 kV | 135 | 0.075 | 0.149 | 0.526 | cs | 240 | 0.00393 | HV
N2XS(FL)2Y 1x300 RM/35 64/110 kV | 144 | 0.06 | 0.144 | 0.588 | cs | 300 | 0.00393 | HV
15-AL1/3-ST1A 0.4 | 11 | 1.8769 | 0.35 | 0.105 | ol | 16 | 0.00403 | LV
24-AL1/4-ST1A 0.4 | 11.25 | 1.2012 | 0.335 | 0.14 | ol | 24 | 0.00403 | LV
48-AL1/8-ST1A 0.4 | 12.2 | 0.5939 | 0.3 | 0.21 | ol | 48 | 0.00403 | LV
94-AL1/15-ST1A 0.4 | 13.2 | 0.306 | 0.29 | 0.35 | ol | 94 | 0.00403 | LV
34-AL1/6-ST1A 10.0 | 9.7 | 0.8342 | 0.36 | 0.17 | ol | 34 | 0.00403 | MV
48-AL1/8-ST1A 10.0 | 10.1 | 0.5939 | 0.35 | 0.21 | ol | 48 | 0.00403 | MV
70-AL1/11-ST1A 10.0 | 10.4 | 0.4132 | 0.339 | 0.29 | ol | 70 | 0.00403 | MV
94-AL1/15-ST1A 10.0 | 10.75 | 0.306 | 0.33 | 0.35 | ol | 94 | 0.00403 | MV
122-AL1/20-ST1A 10.0 | 11.1 | 0.2376 | 0.323 | 0.41 | ol | 122 | 0.00403 | MV
149-AL1/24-ST1A 10.0 | 11.25 | 0.194 | 0.315 | 0.47 | ol | 149 | 0.00403 | MV
34-AL1/6-ST1A 20.0 | 9.15 | 0.8342 | 0.382 | 0.17 | ol | 34 | 0.00403 | MV
48-AL1/8-ST1A 20.0 | 9.5 | 0.5939 | 0.372 | 0.21 | ol | 48 | 0.00403 | MV
70-AL1/11-ST1A 20.0 | 9.7 | 0.4132 | 0.36 | 0.29 | ol | 70 | 0.00403 | MV
94-AL1/15-ST1A 20.0 | 10 | 0.306 | 0.35 | 0.35 | ol | 94 | 0.00403 | MV
122-AL1/20-ST1A 20.0 | 10.3 | 0.2376 | 0.344 | 0.41 | ol | 122 | 0.00403 | MV
149-AL1/24-ST1A 20.0 | 10.5 | 0.194 | 0.337 | 0.47 | ol | 149 | 0.00403 | MV
184-AL1/30-ST1A 20.0 | 10.75 | 0.1571 | 0.33 | 0.535 | ol | 184 | 0.00403 | MV
243-AL1/39-ST1A 20.0 | 11 | 0.1188 | 0.32 | 0.645 | ol | 243 | 0.00403 | MV
48-AL1/8-ST1A 110.0 | 8 | 0.5939 | 0.46 | 0.21 | ol | 48 | 0.00403 | HV
70-AL1/11-ST1A 110.0 | 8.4 | 0.4132 | 0.45 | 0.29 | ol | 70 | 0.00403 | HV
94-AL1/15-ST1A 110.0 | 8.65 | 0.306 | 0.44 | 0.35 | ol | 94 | 0.00403 | HV
122-AL1/20-ST1A 110.0 | 8.5 | 0.2376 | 0.43 | 0.41 | ol | 122 | 0.00403 | HV
149-AL1/24-ST1A 110.0 | 8.75 | 0.194 | 0.41 | 0.47 | ol | 149 | 0.00403 | HV
184-AL1/30-ST1A 110.0 | 8.8 | 0.1571 | 0.4 | 0.535 | ol | 184 | 0.00403 | HV
243-AL1/39-ST1A 110.0 | 9 | 0.1188 | 0.39 | 0.645 | ol | 243 | 0.00403 | HV
305-AL1/39-ST1A 110.0 | 9.2 | 0.0949 | 0.38 | 0.74 | ol | 305 | 0.00403 | HV
490-AL1/64-ST1A 110.0 | 9.75 | 0.059 | 0.37 | 0.96 | ol | 490 | 0.00403 | HV
679-AL1/86-ST1A 110.0 | 9.95 | 0.042 | 0.36 | 1.15 | ol | 679 | 0.00403 | HV
490-AL1/64-ST1A 220.0 | 10 | 0.059 | 0.285 | 0.96 | ol | 490 | 0.00403 | HV
679-AL1/86-ST1A 220.0 | 11.7 | 0.042 | 0.275 | 1.15 | ol | 679 | 0.00403 | HV
490-AL1/64-ST1A 380.0 | 11 | 0.059 | 0.253 | 0.96 | ol | 490 | 0.00403 | HV
679-AL1/86-ST1A 380.0 | 14.6 | 0.042 | 0.25 | 1.15 | ol | 679 | 0.00403 | HV

## trafo_std_types
| i0_percent | pfe_kw | vkr_percent | sn_mva | vn_lv_kv | vn_hv_kv | vk_percent | shift_degree | vector_group | tap_side | tap_neutral | tap_min | tap_max | tap_step_degree | tap_step_percent | tap_phase_shifter
160 MVA 380/110 kV | 0.06 | 60 | 0.25 | 160 | 110 | 380 | 12.2 | 0 | Yy0 | hv | 0 | -9 | 9 | 0 | 1.5 | FALSE
100 MVA 220/110 kV | 0.06 | 55 | 0.26 | 100 | 110 | 220 | 12 | 0 | Yy0 | hv | 0 | -9 | 9 | 0 | 1.5 | FALSE
63 MVA 110/20 kV | 0.04 | 22 | 0.32 | 63 | 20 | 110 | 18 | 150 | YNd5 | hv | 0 | -9 | 9 | 0 | 1.5 | FALSE
40 MVA 110/20 kV | 0.05 | 18 | 0.34 | 40 | 20 | 110 | 16.2 | 150 | YNd5 | hv | 0 | -9 | 9 | 0 | 1.5 | FALSE
25 MVA 110/20 kV | 0.07 | 14 | 0.41 | 25 | 20 | 110 | 12 | 150 | YNd5 | hv | 0 | -9 | 9 | 0 | 1.5 | FALSE
63 MVA 110/10 kV | 0.04 | 22 | 0.32 | 63 | 10 | 110 | 18 | 150 | YNd5 | hv | 0 | -9 | 9 | 0 | 1.5 | FALSE
40 MVA 110/10 kV | 0.05 | 18 | 0.34 | 40 | 10 | 110 | 16.2 | 150 | YNd5 | hv | 0 | -9 | 9 | 0 | 1.5 | FALSE
25 MVA 110/10 kV | 0.07 | 14 | 0.41 | 25 | 10 | 110 | 12 | 150 | YNd5 | hv | 0 | -9 | 9 | 0 | 1.5 | FALSE
0.25 MVA 20/0.4 kV | 0.32 | 0.8 | 1.44 | 0.25 | 0.4 | 20 | 6 | 150 | Yzn5 | hv | 0 | -2 | 2 | 0 | 2.5 | FALSE
0.4 MVA 20/0.4 kV | 0.3375 | 1.35 | 1.425 | 0.4 | 0.4 | 20 | 6 | 150 | Dyn5 | hv | 0 | -2 | 2 | 0 | 2.5 | FALSE
0.63 MVA 20/0.4 kV | 0.2619 | 1.65 | 1.206 | 0.63 | 0.4 | 20 | 6 | 150 | Dyn5 | hv | 0 | -2 | 2 | 0 | 2.5 | FALSE
0.25 MVA 10/0.4 kV | 0.24 | 0.6 | 1.2 | 0.25 | 0.4 | 10 | 4 | 150 | Dyn5 | hv | 0 | -2 | 2 | 0 | 2.5 | FALSE
0.4 MVA 10/0.4 kV | 0.2375 | 0.95 | 1.325 | 0.4 | 0.4 | 10 | 4 | 150 | Dyn5 | hv | 0 | -2 | 2 | 0 | 2.5 | FALSE
0.63 MVA 10/0.4 kV | 0.1873 | 1.18 | 1.0794 | 0.63 | 0.4 | 10 | 4 | 150 | Dyn5 | hv | 0 | -2 | 2 | 0 | 2.5 | FALSE

## trafo3w_std_types
| sn_hv_mva | sn_mv_mva | sn_lv_mva | vn_hv_kv | vn_mv_kv | vn_lv_kv | vk_hv_percent | vk_mv_percent | vk_lv_percent | vkr_hv_percent | vkr_mv_percent | vkr_lv_percent | pfe_kw | i0_percent | shift_mv_degree | shift_lv_degree | vector_group | tap_side | tap_neutral | tap_min | tap_max | tap_step_percent
63/25/38 MVA 110/20/10 kV | 63 | 25 | 38 | 110 | 20 | 10 | 10.4 | 10.4 | 10.4 | 0.28 | 0.32 | 0.35 | 35 | 0.89 | 0 | 0 | YN0yn0yn0 | hv | 0 | -10 | 10 | 1.2
63/25/38 MVA 110/10/10 kV | 63 | 25 | 38 | 110 | 10 | 10 | 10.4 | 10.4 | 10.4 | 0.28 | 0.32 | 0.35 | 35 | 0.89 | 0 | 0 | YN0yn0yn0 | hv | 0 | -10 | 10 | 1.2

## fuse_std_types
| fuse_type | i_rated_a | t_avg | t_min | t_total | x_avg | x_min | x_total
HV 100A | HV 100A | 100 | 0 | [10.0, 3.64, 0.854, 0.281, 0.1, 0.0531, 0.022, 0.01] | [10.0, 4.267, 1.21, 0.403, 0.1, 0.058, 0.022, 0.01] | 0 | [300.0, 350.0, 450.0, 550.0, 700.0, 850.0, 1200.0, 1752.0] | [600.0, 700.0, 900.0, 1150.0, 1665.0, 2000.0, 3000.0, 4313.0]
HV 10A | HV 10A | 10 | 0 | [10.0, 1675.0, 0.344, 0.156, 0.1, 0.0417, 0.0171, 0.01] | [10.0, 1.3, 0.3, 0.155, 0.1, 0.0555, 0.023, 0.01] | 0 | [30.0, 32.0, 35.0, 37.0, 39.0, 50.0, 70.0, 88.0] | [60.0, 70.0, 80.0, 87.0, 94.0, 110.0, 150.0, 216.0]
HV 125A | HV 125A | 125 | 0 | [10.0, 1.82, 0.344, 0.1, 0.0467, 0.0269, 0.01] | [10.0, 2.478, 0.426, 0.1, 0.0427, 0.0211, 0.01] | 0 | [375.0, 500.0, 700.0, 925.0, 1200.0, 1500.0, 2341.0] | [750.0, 1000.0, 1500.0, 2200.0, 3000.0, 4000.0, 5765.0]
HV 160A | HV 160A | 160 | 0 | [10.0, 4.15, 1.03, 0.198, 0.1, 0.051, 0.0172, 0.01] | [10.0, 2.3, 0.734, 0.274, 0.1, 0.046, 0.0177, 0.01] | 0 | [480.0, 550.0, 700.0, 1000.0, 1260.0, 1600.0, 2500.0, 3227.0] | [960.0, 1300.0, 1700.0, 2200.0, 2996.0, 4000.0, 6000.0, 7946.0]
HV 16A | HV 16A | 16 | 0 | [10.0, 0.352, 0.164, 0.1, 0.0649, 0.0342, 0.01] | [10.0, 2.34, 0.722, 0.181, 0.1, 0.055, 0.0296, 0.01] | 0 | [48.0, 60.0, 65.0, 71.0, 80.0, 100.0, 162.0] | [96.0, 110.0, 125.0, 150.0, 168.0, 200.0, 250.0, 398.0]
HV 200A | HV 200A | 200 | 0 | [10.0, 4.267, 1.21, 0.403, 0.1, 0.058, 0.022, 0.01] | [10.0, 3.73, 1.654, 0.328, 0.1, 0.0531, 0.019, 0.01] | 0 | [600.0, 700.0, 900.0, 1150.0, 1665.0, 2000.0, 3000.0, 4313.0] | [1200.0, 1500.0, 1800.0, 2700.0, 3960.0, 5000.0, 7500.0, 10620.0]
HV 20A | HV 20A | 20 | 0 | [10.0, 1.3, 0.3, 0.155, 0.1, 0.0555, 0.023, 0.01] | [10.0, 1.3, 0.161, 0.1, 0.0611, 0.0399, 0.0141, 0.01] | 0 | [60.0, 70.0, 80.0, 87.0, 94.0, 110.0, 150.0, 216.0] | [120.0, 150.0, 200.0, 223.0, 260.0, 300.0, 450.0, 532.0]
HV 25A | HV 25A | 25 | 0 | [10.0, 2.512, 0.833, 0.299, 0.1, 0.0372, 0.0223, 0.01] | [10.0, 3.125, 0.597, 0.198, 0.1, 0.0378, 0.022, 0.01] | 0 | [75.0, 82.0, 90.0, 100.0, 124.0, 170.0, 200.0, 289.0] | [150.0, 170.0, 210.0, 250.0, 294.0, 400.0, 500.0, 711.0]
HV 31.5A | HV 31.5A | 31.5 | 0 | [10.0, 2.34, 0.722, 0.181, 0.1, 0.055, 0.0296, 0.01] | [10.0, 2.84, 0.368, 0.164, 0.1, 0.0621, 0.0378, 0.0195, 0.01] | 0 | [95.0, 110.0, 125.0, 150.0, 165.0, 200.0, 250.0, 390.0] | [189.0, 220.0, 300.0, 350.0, 393.0, 450.0, 530.0, 700.0, 960.0]
HV 40A | HV 40A | 40 | 0 | [10.0, 1.3, 0.161, 0.1, 0.0611, 0.0399, 0.0141, 0.01] | [10.0, 2.05, 0.369, 0.198, 0.1, 0.051, 0.0298, 0.01] | 0 | [120.0, 150.0, 200.0, 223.0, 260.0, 300.0, 450.0, 532.0] | [240.0, 300.0, 400.0, 450.0, 530.0, 650.0, 800.0, 1311.0]
HV 50A | HV 50A | 50 | 0 | [10.0, 3.215, 0.597, 0.198, 0.1, 0.0378, 0.022, 0.01] | [10.0, 3.64, 0.854, 0.281, 0.1, 0.0531, 0.022, 0.01] | 0 | [150.0, 170.0, 210.0, 250.0, 294.0, 400.0, 500.0, 711.0] | [300.0, 350.0, 450.0, 550.0, 700.0, 850.0, 1200.0, 1752.0]
HV 6.3A | HV 6.3A | 6.3 | 0 | [10.0, 1.39, 0.344, 0.168, 0.1, 0.056, 0.0263, 0.01] | [10.0, 1.711, 0.516, 0.198, 0.1, 0.0634, 0.0303, 0.01] | 0 | [19.0, 19.5, 20.4, 20.8, 22.0, 25.0, 32.0, 48.0] | [38.0, 40.0, 43.0, 48.0, 53.0, 60.0, 75.0, 118.0]
HV 63A | HV 63A | 63 | 0 | [10.0, 2.84, 0.368, 0.164, 0.1, 0.0621, 0.0378, 0.0195, 0.01] | [10.0, 1.82, 0.344, 0.1, 0.0467, 0.0269, 0.01] | 0 | [189.0, 220.0, 300.0, 350.0, 393.0, 450.0, 530.0, 700.0, 961.0] | [378.0, 500.0, 700.0, 934.0, 1200.0, 1500.0, 2366.0]
HV 80A | HV 80A | 80 | 0 | [10.0, 2.05, 0.369, 0.198, 0.1, 0.051, 0.0298, 0.01] | [10.0, 4.15, 1.03, 0.198, 0.1, 0.051, 0.0172, 0.01] | 0 | [240.0, 300.0, 400.0, 450.0, 530.0, 650.0, 800.0, 1311.0] | [480.0, 550.0, 700.0, 1000.0, 1260.0, 1600.0, 2500.0, 3227.0]
Siemens NH-1-100 | Siemens NH-1-100 | 100 | [5400.0, 2000.0, 400.0, 20.0, 1.0, 0.2, 0.012, 0.004] | 0 | 0 | [150.0, 190.0, 250.0, 430.0, 900.0, 1250.0, 2700.0, 3600.0] | 0 | 0
Siemens NH-1-125 | Siemens NH-1-125 | 125 | [4800.0, 120.0, 7.0, 0.1, 0.004] | 0 | 0 | [180.0, 400.0, 740.0, 2000.0, 4250.0] | 0 | 0
Siemens NH-1-16 | Siemens NH-1-16 | 16 | [4000.0, 400.0, 2.0, 0.1, 0.04, 0.01] | 0 | 0 | [26.0, 35.0, 75.0, 150.0, 200.0, 300.0] | 0 | 0
Siemens NH-1-160 | Siemens NH-1-160 | 160 | [4800.0, 120.0, 7.0, 0.1, 0.004] | 0 | 0 | [210.0, 500.0, 900.0, 2300.0, 5000.0] | 0 | 0
Siemens NH-1-25 | Siemens NH-1-25 | 25 | [4000.0, 1000.0, 10.0, 0.2, 0.02, 0.01] | 0 | 0 | [40.0, 50.0, 100.0, 210.0, 400.0, 500.0] | 0 | 0
Siemens NH-1-50 | Siemens NH-1-50 | 50 | [4000.0, 40.0, 4.0, 1.0, 0.02, 0.01] | 0 | 0 | [86.0, 200.0, 300.0, 400.0, 1000.0, 1280.0] | 0 | 0
Siemens NH-1-63 | Siemens NH-1-63 | 63 | [4000.0, 100.0, 10.0, 2.0, 0.04, 0.01] | 0 | 0 | [100.0, 200.0, 300.0, 400.0, 1000.0, 1500.0] | 0 | 0
Siemens NH-1-80 | Siemens NH-1-80 | 80 | [4800.0, 120.0, 7.0, 0.1, 0.01] | 0 | 0 | [150.58, 250.0, 450.0, 1150.0, 2470.0] | 0 | 0
Siemens NH-2-1000 | Siemens NH-2-1000 | 1000 | [4800.0, 120.0, 7.0, 0.1, 0.004] | 0 | 0 | [1900.0, 3500.0, 8400.0, 24000.0, 52000.0] | 0 | 0
Siemens NH-2-200 | Siemens NH-2-200 | 200 | [4800.0, 120.0, 7.0, 0.1, 0.004] | 0 | 0 | [280.0, 650.0, 1200.0, 3000.0, 7000.0] | 0 | 0
Siemens NH-2-224 | Siemens NH-2-224 | 224 | [4800.0, 120.0, 7.0, 0.2, 0.04, 0.004] | 0 | 0 | [400.0, 750.0, 1453.0, 3025.0, 4315.0, 7600.0] | 0 | 0
Siemens NH-2-250 | Siemens NH-2-250 | 250 | [4800.0, 120.0, 7.0, 0.1, 0.004] | 0 | 0 | [450.0, 800.0, 1650.0, 4000.0, 8500.0] | 0 | 0
Siemens NH-2-315 | Siemens NH-2-315 | 315 | [4800.0, 120.0, 7.0, 0.1, 0.004] | 0 | 0 | [550.0, 920.0, 1900.0, 5000.0, 11000.0] | 0 | 0
Siemens NH-2-355 | Siemens NH-2-355 | 355 | [4800.0, 120.0, 6.0, 0.1, 0.004] | 0 | 0 | [650.0, 1116.27, 2350.0, 5840.0, 12790.0] | 0 | 0
Siemens NH-2-400 | Siemens NH-2-400 | 400 | [4800.0, 120.0, 7.0, 0.1, 0.004] | 0 | 0 | [720.0, 1350.0, 2800.0, 6500.0, 15000.0] | 0 | 0
Siemens NH-2-425 | Siemens NH-2-425 | 425 | [4800.0, 120.0, 7.0, 0.1, 0.004] | 0 | 0 | [850.0, 1500.0, 3050.0, 7500.0, 16500.0] | 0 | 0
Siemens NH-2-630 | Siemens NH-2-630 | 630 | [4800.0, 120.0, 7.0, 0.1, 0.004] | 0 | 0 | [1200.0, 2000.0, 4800.0, 12000.0, 26000.0] | 0 | 0

## res_bus
| vm_pu | va_degree | p_mw | q_mvar
0 | 0.99596 | -0.037796 | 0.35087 | 0.16993
1 | 0.99599 | -0.037626 | 0 | 0
2 | 0.996 | -0.037735 | 0 | 0
3 | 0.99602 | -0.037932 | 0 | 0
4 | 0.99599 | -0.037683 | 0.083599 | 0.040489
5 | 0.99603 | -0.038056 | 0.086835 | 0.042056
6 | 0.99537 | -0.032413 | 0 | 0
7 | 0.99599 | -0.037682 | 0.11254 | 0.054505
8 | 0.99703 | -0.033943 | 0.37024 | 0.17931
9 | 0.99716 | -0.035054 | 0 | 0
10 | 0.99672 | -0.036064 | 0 | 0
11 | 0.99729 | -0.036251 | 0 | 0
12 | 0.99669 | -0.035727 | 0 | 0
13 | 0.99647 | -0.033845 | 0 | 0
14 | 0.99657 | -0.036997 | 0.41053 | 0.19883
15 | 0.99667 | -0.035629 | 0.23722 | 0.11489
16 | 0.9964 | -0.033272 | 0.068244 | 0.033052
17 | 0.99741 | -0.037287 | 0.09936 | 0.048122
18 | 0.99746 | -0.037744 | 0 | 0
19 | 0.9976 | -0.039014 | 0.12901 | 0.06248
20 | 0.99745 | -0.037828 | 0.12823 | 0.062106
21 | 0.99775 | -0.040289 | 0 | 0
22 | 0.99774 | -0.040238 | 0 | 0
23 | 0.99774 | -0.040193 | 0.10252 | 0.049654
24 | 0.99635 | -0.032819 | 0 | 0
25 | 0.99632 | -0.040489 | 0.29588 | 0.1433
26 | 0.99623 | -0.039785 | 0 | 0
27 | 0.99703 | -0.03549 | 0.40614 | 0.1967
28 | 0.99613 | -0.038898 | 0 | 0
29 | 0.99712 | -0.034862 | 0 | 0
30 | 0.99794 | -0.042037 | 0 | 0
31 | 0.99899 | -0.017704 | 0.076631 | 0.037114
32 | 0.99899 | -0.017728 | 0.13389 | 0.064848
33 | 0.999 | -0.017812 | 0.099697 | 0.048286
34 | 0.99612 | -0.038804 | 0.069215 | 0.033523
35 | 0.999 | -0.017847 | 0 | 0
36 | 0.99898 | -0.01829 | 0 | 0
37 | 0.99903 | -0.017305 | 0 | 0
38 | 0.99608 | -0.038467 | 0.081185 | 0.03932
39 | 0.99782 | -0.040981 | 0.41408 | 0.20055
40 | 0.99779 | -0.040698 | 0 | 0
41 | 0.99881 | -0.020401 | 0.36129 | 0.17498
42 | 0.99894 | -0.018943 | 0 | 0
43 | 0.99856 | -0.0047897 | 0.30704 | 0.14871
44 | 0.99871 | -0.0061604 | 0 | 0
45 | 0.99821 | -0.0071964 | 0 | 0
46 | 0.99872 | -0.0062635 | 0 | 0
47 | 0.9986 | -0.0051462 | 0 | 0
48 | 0.99786 | -0.0041636 | 0 | 0
49 | 0.99817 | -0.0068495 | 0.40566 | 0.19647
50 | 0.99889 | -0.0077377 | 0 | 0
51 | 0.99855 | -0.0046563 | 0.080449 | 0.038963
52 | 0.99858 | -0.004937 | 0 | 0
53 | 0.99859 | -0.0051045 | 0.10324 | 0.050001
54 | 0.99856 | -0.004763 | 0.3728 | 0.18056
55 | 0.99906 | -0.0092575 | 0.10072 | 0.048781
56 | 0.99854 | -0.0046097 | 0.37616 | 0.18218
57 | 0.99815 | -0.0068704 | 0.14821 | 0.07178
58 | 0.99816 | -0.0069501 | 0 | 0
59 | 0.99923 | -0.010698 | 0 | 0
60 | 0.99854 | -0.0045792 | 0 | 0
61 | 0.99781 | -0.0037141 | 0.31858 | 0.1543
62 | 0.9976 | -0.0051989 | 0 | 0
63 | 0.99746 | -0.0040284 | 0 | 0
64 | 0.99757 | -0.0049109 | 0.3355 | 0.16249
65 | 0.99753 | -0.0046437 | 0 | 0
66 | 0.99749 | -0.0042239 | 0 | 0
67 | 0.99744 | -0.0038364 | 0.30724 | 0.14881
68 | 0.99746 | -0.003917 | 0.3498 | 0.16941
69 | 0.99963 | 0.0029108 | 0.33112 | 0.16037
70 | 0.99965 | 0.0030688 | 0 | 0
71 | 0.99981 | 0.0016203 | 0 | 0
72 | 0.99959 | 0.0036775 | 0 | 0
73 | 0.99981 | 0.0016345 | 0.13205 | 0.063957
74 | 1 | 2.3602e-05 | 0 | 0
75 | 0.99957 | 0.0037893 | 0.34952 | 0.16928
76 | 1 | 0 | -13.2361 | -6.2288
77 | 0.99997 | -0.00053443 | 0 | 0
78 | 0.99964 | -0.0065257 | 0 | 0
79 | 0.99963 | -0.0064922 | 0.3648 | 0.17668
80 | 0.99952 | -0.0085921 | 0 | 0
81 | 0.99944 | -0.0099481 | 0 | 0
82 | 0.99923 | -0.01374 | 0 | 0
83 | 0.99944 | -0.0098805 | 0.07546 | 0.036547
84 | 0.99948 | -0.0092467 | 0.096172 | 0.046578
85 | 0.99618 | -0.031295 | 0 | 0
86 | 0.99618 | -0.031269 | 0.073666 | 0.035678
87 | 0.99617 | -0.031199 | 0 | 0
88 | 0.9961 | -0.030602 | 0.34624 | 0.16769
89 | 0.99606 | -0.030197 | 0 | 0
90 | 0.99582 | -0.028054 | 0 | 0
91 | 0.99594 | -0.029158 | 0 | 0
92 | 0.99577 | -0.027651 | 0.35103 | 0.17001
93 | 0.99593 | -0.029035 | 0.40219 | 0.19479
94 | 0.99574 | -0.0274 | 0 | 0
95 | 0.99571 | -0.027099 | 0 | 0
96 | 0.99571 | -0.027074 | 0.089244 | 0.043223
97 | 0.9957 | -0.026951 | 0 | 0
98 | 0.99569 | -0.026874 | 0.33692 | 0.16318
99 | 0.9993 | -0.011333 | 0.39535 | 0.19148
100 | 0.9993 | -0.01136 | 0 | 0
101 | 0.9993 | -0.011326 | 0 | 0
102 | 0.99946 | -0.0096615 | 0 | 0
103 | 0.9993 | -0.011294 | 0.3448 | 0.167
104 | 0.99946 | -0.0095761 | 0.16327 | 0.079076
105 | 0.99923 | -0.01369 | 0.16513 | 0.079976
106 | 0.99903 | -0.017272 | 0.1695 | 0.082092
107 | 0.99923 | -0.013679 | 0 | 0
108 | 0.99929 | -0.011282 | 0.092226 | 0.044667
109 | 0.99536 | -0.032289 | 0.13377 | 0.064786
110 | 0.99536 | -0.032347 | 0 | 0
111 | 0.99534 | -0.032125 | 0.27306 | 0.13225
112 | 0.99534 | -0.032076 | 0 | 0
113 | 0.99533 | -0.032062 | 0 | 0
114 | 0.99533 | -0.031975 | 0.27696 | 0.13414
115 | 0.99896 | -0.01816 | 0.086093 | 0.041697
116 | 0.99894 | -0.018899 | 0 | 0
117 | 0.99893 | -0.018844 | 0.16805 | 0.081389
118 | 0.99896 | -0.018141 | 0.082922 | 0.040161
119 | 0.99854 | -0.0045424 | 0.18487 | 0.089538
120 | 0.99922 | -0.013661 | 0.096589 | 0.04678
121 | 0.99919 | -0.013329 | 0 | 0
122 | 0.99917 | -0.013213 | 0.2905 | 0.1407
123 | 0.99997 | 149.9981 | 0 | 0

## res_line
| p_from_mw | q_from_mvar | p_to_mw | q_to_mvar | pl_mw | ql_mvar | i_from_ka | i_to_ka | i_ka | vm_from_pu | va_from_degree | vm_to_pu | va_to_degree | loading_percent
0 | -0.35087 | -0.16993 | 0.35088 | 0.16989 | 9.0296e-06 | -4.1348e-05 | 0.0113 | 0.011299 | 0.0113 | 0.99596 | -0.037796 | 0.99599 | -0.037626 | 5.3809
1 | -0.35088 | -0.16989 | 0.35088 | 0.16928 | 4.4286e-06 | -0.00061451 | 0.011299 | 0.011292 | 0.011299 | 0.99599 | -0.037626 | 0.996 | -0.037735 | 5.136
2 | -0.54702 | -0.26372 | 0.54704 | 0.26301 | 1.2525e-05 | -0.00071394 | 0.017601 | 0.017592 | 0.017601 | 0.996 | -0.037735 | 0.99602 | -0.037932 | 8.0004
3 | 0.19614 | 0.094443 | -0.19614 | -0.094968 | 1.1806e-06 | -0.00052524 | 0.0063095 | 0.0063161 | 0.0063161 | 0.996 | -0.037735 | 0.99599 | -0.037683 | 2.871
4 | -1.2313 | -0.57275 | 1.2313 | 0.57254 | 1.9235e-05 | -0.00021462 | 0.039359 | 0.039356 | 0.039359 | 0.99602 | -0.037932 | 0.99603 | -0.038056 | 17.8905
5 | 0.68429 | 0.30974 | -0.68381 | -0.32719 | 0.00047461 | -0.017444 | 0.02177 | 0.021985 | 0.021985 | 0.99602 | -0.037932 | 0.99537 | -0.032413 | 9.9932
6 | 0.11254 | 0.05448 | -0.11254 | -0.054505 | 1.8406e-08 | -2.4909e-05 | 0.0036239 | 0.0036242 | 0.0036242 | 0.99599 | -0.037683 | 0.99599 | -0.037682 | 1.6474
7 | -1.3182 | -0.61459 | 1.3182 | 0.61393 | 6.7998e-05 | -0.00065902 | 0.042152 | 0.042144 | 0.042152 | 0.99603 | -0.038056 | 0.99608 | -0.038467 | 19.1602
8 | 0.55004 | 0.26428 | -0.55003 | -0.26532 | 1.8401e-05 | -0.0010347 | 0.017698 | 0.017711 | 0.017711 | 0.99537 | -0.032413 | 0.99534 | -0.032125 | 8.0505
9 | 0.13377 | 0.062902 | -0.13377 | -0.063917 | 1.0563e-06 | -0.0010151 | 0.004287 | 0.0042996 | 0.0042996 | 0.99537 | -0.032413 | 0.99536 | -0.032347 | 1.9544
10 | -2.6877 | -1.2723 | 2.6881 | 1.2715 | 0.00036123 | -0.00075943 | 0.086098 | 0.086087 | 0.086098 | 0.99703 | -0.033943 | 0.99716 | -0.035054 | 39.1354
11 | 2.3175 | 1.093 | -2.3168 | -1.0927 | 0.00067768 | 0.00034249 | 0.074188 | 0.074189 | 0.074189 | 0.99703 | -0.033943 | 0.99672 | -0.036064 | 35.3279
12 | -2.6881 | -1.2715 | 2.6885 | 1.2707 | 0.00039 | -0.0008204 | 0.086087 | 0.086075 | 0.086087 | 0.99716 | -0.035054 | 0.99729 | -0.036251 | 39.1305
13 | 0.23723 | 0.11112 | -0.23722 | -0.11407 | 9.6078e-06 | -0.0029483 | 0.0075872 | 0.0076238 | 0.0076238 | 0.99672 | -0.036064 | 0.99669 | -0.035727 | 3.4654
14 | 1.669 | 0.78289 | -1.6685 | -0.78559 | 0.00045524 | -0.0026997 | 0.053392 | 0.053427 | 0.053427 | 0.99672 | -0.036064 | 0.99647 | -0.033845 | 24.285
15 | 0.41059 | 0.19864 | -0.41053 | -0.19883 | 5.7946e-05 | -0.00018465 | 0.01321 | 0.013213 | 0.013213 | 0.99672 | -0.036064 | 0.99657 | -0.036997 | 6.2919
16 | -2.6885 | -1.2707 | 2.6888 | 1.27 | 0.00033803 | -0.00071149 | 0.086075 | 0.086065 | 0.086075 | 0.99729 | -0.036251 | 0.99741 | -0.037287 | 39.1252
17 | 0.23722 | 0.11407 | -0.23722 | -0.11489 | 2.7053e-06 | -0.00082498 | 0.0076238 | 0.0076342 | 0.0076342 | 0.99669 | -0.035727 | 0.99667 | -0.035629 | 3.4701
18 | 1.6685 | 0.78559 | -1.6684 | -0.78628 | 0.00011704 | -0.00069324 | 0.053427 | 0.053436 | 0.053436 | 0.99647 | -0.033845 | 0.9964 | -0.033272 | 24.2891
19 | 1.6002 | 0.75323 | -1.6001 | -0.7538 | 8.869e-05 | -0.00057339 | 0.051239 | 0.051247 | 0.051247 | 0.9964 | -0.033272 | 0.99635 | -0.032819 | 23.294
20 | -2.7882 | -1.3181 | 2.7883 | 1.3178 | 0.00015449 | -0.00029921 | 0.089261 | 0.089256 | 0.089261 | 0.99741 | -0.037287 | 0.99746 | -0.037744 | 40.573
21 | -2.9166 | -1.3799 | 2.917 | 1.3791 | 0.00044872 | -0.00078284 | 0.093379 | 0.093368 | 0.093379 | 0.99746 | -0.037744 | 0.9976 | -0.039014 | 42.445
22 | 0.12824 | 0.062043 | -0.12823 | -0.062106 | 1.6296e-06 | -6.2879e-05 | 0.0041228 | 0.0041236 | 0.0041236 | 0.99746 | -0.037744 | 0.99745 | -0.037828 | 1.9636
23 | -3.046 | -1.4416 | 3.0465 | 1.4408 | 0.00047019 | -0.00074084 | 0.097515 | 0.097504 | 0.097515 | 0.9976 | -0.039014 | 0.99775 | -0.040289 | 44.3251
24 | 0.10252 | 0.047703 | -0.10252 | -0.048762 | 6.3963e-07 | -0.0010595 | 0.0032717 | 0.0032847 | 0.0032847 | 0.99775 | -0.040289 | 0.99774 | -0.040238 | 1.4931
25 | -3.149 | -1.4885 | 3.1492 | 1.4883 | 0.00015611 | -0.0002274 | 0.10078 | 0.10077 | 0.10078 | 0.99775 | -0.040289 | 0.99779 | -0.040698 | 45.8072
26 | 0.10252 | 0.048762 | -0.10252 | -0.049654 | 5.4254e-07 | -0.00089209 | 0.0032847 | 0.0032959 | 0.0032959 | 0.99774 | -0.040238 | 0.99774 | -0.040193 | 1.4981
27 | 1.6001 | 0.7538 | -1.5998 | -0.75572 | 0.00029705 | -0.0019188 | 0.051247 | 0.051272 | 0.051272 | 0.99635 | -0.032819 | 0.99618 | -0.031295 | 23.3052
28 | 1.469 | 0.68387 | -1.4689 | -0.68488 | 0.00012961 | -0.0010051 | 0.04695 | 0.046963 | 0.046963 | 0.99632 | -0.040489 | 0.99623 | -0.039785 | 21.3466
29 | -1.7649 | -0.82717 | 1.7661 | 0.82767 | 0.0011912 | 0.00049754 | 0.056474 | 0.056471 | 0.056474 | 0.99632 | -0.040489 | 0.99703 | -0.03549 | 26.8926
30 | 1.4689 | 0.68488 | -1.4687 | -0.68614 | 0.00016287 | -0.0012619 | 0.046963 | 0.046979 | 0.046979 | 0.99623 | -0.039785 | 0.99613 | -0.038898 | 21.3539
31 | -2.1722 | -1.0244 | 2.1724 | 1.0245 | 0.00018809 | 9.19e-05 | 0.069536 | 0.069536 | 0.069536 | 0.99703 | -0.03549 | 0.99712 | -0.034862 | 33.1125
32 | 1.4687 | 0.68614 | -1.4687 | -0.68627 | 1.7207e-05 | -0.00013325 | 0.046979 | 0.04698 | 0.04698 | 0.99613 | -0.038898 | 0.99612 | -0.038804 | 21.3547
33 | -2.1724 | -1.0245 | 2.1743 | 1.018 | 0.0019179 | -0.006499 | 0.069536 | 0.069449 | 0.069536 | 0.99712 | -0.034862 | 0.99794 | -0.042037 | 31.6072
34 | -5.7382 | -2.7062 | 5.7421 | 2.7105 | 0.0039439 | 0.0043512 | 0.18352 | 0.18352 | 0.18352 | 0.99794 | -0.042037 | 0.99881 | -0.020401 | 52.4346
35 | 3.5638 | 1.6882 | -3.5634 | -1.6887 | 0.00045376 | -0.00048638 | 0.11407 | 0.11408 | 0.11408 | 0.99794 | -0.042037 | 0.99782 | -0.040981 | 51.8546
36 | -0.076631 | -0.037114 | 0.076631 | 0.036483 | 2.1347e-07 | -0.00063135 | 0.0024604 | 0.0024525 | 0.0024604 | 0.99899 | -0.017704 | 0.99899 | -0.017728 | 1.1184
37 | -0.21053 | -0.10133 | 0.21053 | 0.10051 | 2.0915e-06 | -0.00081959 | 0.0067515 | 0.0067413 | 0.0067515 | 0.99899 | -0.017728 | 0.999 | -0.017812 | 3.0689
38 | -0.31023 | -0.1488 | 0.31023 | 0.14857 | 1.2578e-06 | -0.00022682 | 0.0099422 | 0.0099394 | 0.0099422 | 0.999 | -0.017812 | 0.999 | -0.017847 | 4.5192
39 | 1.3995 | 0.65275 | -1.3994 | -0.65325 | 5.8931e-05 | -0.00050462 | 0.044752 | 0.044758 | 0.044758 | 0.99612 | -0.038804 | 0.99608 | -0.038467 | 20.3446
40 | 6.4415 | 3.0416 | -6.4414 | -3.0428 | 0.00013658 | -0.0012176 | 0.20584 | 0.20586 | 0.20586 | 0.999 | -0.017847 | 0.99898 | -0.01829 | 24.449
41 | -6.7518 | -3.1902 | 6.7519 | 3.1888 | 0.00017511 | -0.0014065 | 0.21578 | 0.21576 | 0.21578 | 0.999 | -0.017847 | 0.99903 | -0.017305 | 25.6274
42 | 6.2724 | 2.963 | -6.2722 | -2.9649 | 0.00019646 | -0.0018564 | 0.20046 | 0.20048 | 0.20048 | 0.99898 | -0.01829 | 0.99894 | -0.018943 | 23.8105
43 | 0.16902 | 0.07981 | -0.16901 | -0.081402 | 2.6122e-06 | -0.0015915 | 0.0054012 | 0.0054211 | 0.0054211 | 0.99898 | -0.01829 | 0.99896 | -0.01816 | 2.4641
44 | 0.1695 | 0.081695 | -0.1695 | -0.082092 | 6.5936e-07 | -0.00039759 | 0.005437 | 0.005442 | 0.005442 | 0.99903 | -0.017305 | 0.99903 | -0.017272 | 2.4736
45 | -6.9214 | -3.2704 | 6.9226 | 3.2615 | 0.0011801 | -0.0089743 | 0.2212 | 0.22108 | 0.2212 | 0.99903 | -0.017305 | 0.99923 | -0.01374 | 26.2708
46 | 3.1493 | 1.4882 | -3.1492 | -1.4883 | 0.00010837 | -0.00015788 | 0.10077 | 0.10077 | 0.10077 | 0.99782 | -0.040981 | 0.99779 | -0.040698 | 45.8057
47 | -6.1034 | -2.8855 | 6.1041 | 2.8847 | 0.00074791 | -0.00084877 | 0.19512 | 0.1951 | 0.19512 | 0.99881 | -0.020401 | 0.99894 | -0.018943 | 53.9007
48 | 0.16805 | 0.080189 | -0.16805 | -0.080726 | 8.7343e-07 | -0.00053744 | 0.0053809 | 0.0053876 | 0.0053876 | 0.99894 | -0.018943 | 0.99894 | -0.018899 | 2.4489
49 | -2.1736 | -1.028 | 2.1739 | 1.0268 | 0.00036147 | -0.0012275 | 0.06951 | 0.069493 | 0.06951 | 0.99856 | -0.0047897 | 0.99871 | -0.0061604 | 31.5952
50 | 1.8665 | 0.87931 | -1.8659 | -0.87904 | 0.00061693 | 0.00027062 | 0.059647 | 0.059649 | 0.059649 | 0.99856 | -0.0047897 | 0.99821 | -0.0071964 | 28.4042
51 | -2.65 | -1.25 | 2.6501 | 1.2499 | 3.3285e-05 | -7.2908e-05 | 0.084692 | 0.084691 | 0.084692 | 0.99871 | -0.0061604 | 0.99872 | -0.0062635 | 38.4965
52 | 0.47612 | 0.22321 | -0.47606 | -0.22768 | 5.8327e-05 | -0.0044697 | 0.015199 | 0.015255 | 0.015255 | 0.99871 | -0.0061604 | 0.9986 | -0.0051462 | 6.934
53 | 1.312 | 0.61319 | -1.3115 | -0.61802 | 0.00049068 | -0.0048305 | 0.041882 | 0.041943 | 0.041943 | 0.99821 | -0.0071964 | 0.99786 | -0.0041636 | 19.065
54 | 0.5539 | 0.26585 | -0.55387 | -0.2671 | 2.2389e-05 | -0.001256 | 0.017768 | 0.017784 | 0.017784 | 0.99821 | -0.0071964 | 0.99817 | -0.0068495 | 8.0835
55 | -3.2917 | -1.5546 | 3.2923 | 1.5539 | 0.0005902 | -0.00077615 | 0.10522 | 0.10521 | 0.10522 | 0.99872 | -0.0062635 | 0.99889 | -0.0077377 | 47.828
56 | 0.6416 | 0.3047 | -0.64148 | -0.30979 | 0.00012137 | -0.005084 | 0.02053 | 0.020594 | 0.020594 | 0.99872 | -0.0062635 | 0.99855 | -0.0046563 | 9.361
57 | 0.37282 | 0.17849 | -0.37281 | -0.17963 | 9.1186e-06 | -0.0011349 | 0.011949 | 0.011963 | 0.011963 | 0.9986 | -0.0051462 | 0.99858 | -0.004937 | 5.4378
58 | 0.10324 | 0.049184 | -0.10324 | -0.050001 | 5.0226e-07 | -0.00081698 | 0.0033059 | 0.0033161 | 0.0033161 | 0.9986 | -0.0051462 | 0.99859 | -0.0051045 | 1.5073
59 | 1.3115 | 0.61802 | -1.3114 | -0.61873 | 7.1918e-05 | -0.00070649 | 0.041943 | 0.041952 | 0.041952 | 0.99786 | -0.0041636 | 0.99781 | -0.0037141 | 19.069
60 | 0.14821 | 0.070631 | -0.14821 | -0.070693 | 2.1366e-06 | -6.1918e-05 | 0.0047482 | 0.004749 | 0.004749 | 0.99817 | -0.0068495 | 0.99816 | -0.0069501 | 2.2614
61 | -3.2923 | -1.5539 | 3.2929 | 1.553 | 0.00060958 | -0.0008022 | 0.10521 | 0.1052 | 0.10521 | 0.99889 | -0.0077377 | 0.99906 | -0.0092575 | 47.8226
62 | 0.56103 | 0.27082 | -0.56103 | -0.27099 | 3.016e-06 | -0.0001649 | 0.01801 | 0.018012 | 0.018012 | 0.99855 | -0.0046563 | 0.99854 | -0.0046097 | 8.1873
63 | 0.37281 | 0.17963 | -0.3728 | -0.18056 | 7.4921e-06 | -0.00093042 | 0.011963 | 0.011975 | 0.011975 | 0.99858 | -0.004937 | 0.99856 | -0.004763 | 5.4432
64 | -3.3936 | -1.6018 | 3.3942 | 1.6011 | 0.00059528 | -0.00072748 | 0.10843 | 0.10842 | 0.10843 | 0.99906 | -0.0092575 | 0.99923 | -0.010698 | 49.2869
65 | 0.18487 | 0.088808 | -0.18487 | -0.089141 | 6.5774e-07 | -0.00033319 | 0.0059293 | 0.0059335 | 0.0059335 | 0.99854 | -0.0046097 | 0.99854 | -0.0045792 | 2.697
66 | -0.14821 | -0.07178 | 0.14821 | 0.070693 | 1.3804e-06 | -0.0010871 | 0.0047626 | 0.004749 | 0.0047626 | 0.99815 | -0.0068704 | 0.99816 | -0.0069501 | 2.1648
67 | -3.3942 | -1.6011 | 3.3945 | 1.6008 | 0.00027395 | -0.00033495 | 0.10842 | 0.10841 | 0.10842 | 0.99923 | -0.010698 | 0.9993 | -0.01136 | 49.2818
68 | 0.18487 | 0.089141 | -0.18487 | -0.089538 | 7.8392e-07 | -0.0003965 | 0.0059335 | 0.0059385 | 0.0059385 | 0.99854 | -0.0045792 | 0.99854 | -0.0045424 | 2.6993
69 | 0.99286 | 0.46443 | -0.99266 | -0.46444 | 0.00019779 | -7.2843e-06 | 0.031712 | 0.031713 | 0.031713 | 0.99781 | -0.0037141 | 0.9976 | -0.0051989 | 15.1015
70 | 0.3073 | 0.13927 | -0.30725 | -0.14756 | 4.4945e-05 | -0.0082929 | 0.0097628 | 0.0098645 | 0.0098645 | 0.9976 | -0.0051989 | 0.99746 | -0.0040284 | 4.4839
71 | 0.68537 | 0.32517 | -0.68534 | -0.32604 | 2.3663e-05 | -0.00086657 | 0.021951 | 0.021962 | 0.021962 | 0.9976 | -0.0051989 | 0.99757 | -0.0049109 | 9.9829
72 | 0.30725 | 0.14756 | -0.30724 | -0.14881 | 6.8357e-06 | -0.001246 | 0.0098645 | 0.0098802 | 0.0098802 | 0.99746 | -0.0040284 | 0.99744 | -0.0038364 | 4.491
73 | 0.34984 | 0.16355 | -0.34983 | -0.16518 | 1.1499e-05 | -0.0016324 | 0.011175 | 0.011195 | 0.011195 | 0.99757 | -0.0049109 | 0.99753 | -0.0046437 | 5.0888
74 | 0.34983 | 0.16518 | -0.34981 | -0.16766 | 1.7548e-05 | -0.0024795 | 0.011195 | 0.011226 | 0.011226 | 0.99753 | -0.0046437 | 0.99749 | -0.0042239 | 5.1029
75 | 0.34981 | 0.16766 | -0.3498 | -0.16941 | 1.2467e-05 | -0.0017531 | 0.011226 | 0.011248 | 0.011248 | 0.99749 | -0.0042239 | 0.99746 | -0.003917 | 5.1129
76 | -0.33112 | -0.16037 | 0.33113 | 0.16033 | 7.9344e-06 | -4.2094e-05 | 0.010625 | 0.010624 | 0.010625 | 0.99963 | 0.0029108 | 0.99965 | 0.0030688 | 5.0594
77 | -0.68068 | -0.32537 | 0.6808 | 0.32094 | 0.00011842 | -0.0044359 | 0.021787 | 0.021731 | 0.021787 | 0.99965 | 0.0030688 | 0.99981 | 0.0016203 | 9.903
78 | 0.34955 | 0.16504 | -0.34952 | -0.16864 | 2.523e-05 | -0.0035966 | 0.011163 | 0.011208 | 0.011208 | 0.99965 | 0.0030688 | 0.99959 | 0.0036775 | 5.0944
79 | 0.13205 | 0.063742 | -0.13205 | -0.063957 | 2.1606e-07 | -0.00021529 | 0.0042337 | 0.0042364 | 0.0042364 | 0.99981 | 0.0016203 | 0.99981 | 0.0016345 | 1.9257
80 | -0.81285 | -0.38468 | 0.81301 | 0.3805 | 0.00015904 | -0.0041795 | 0.025965 | 0.025913 | 0.025965 | 0.99981 | 0.0016203 | 1 | 2.3602e-05 | 11.8022
81 | 0.34952 | 0.16864 | -0.34952 | -0.16928 | 4.5053e-06 | -0.00063915 | 0.011208 | 0.011216 | 0.011216 | 0.99959 | 0.0036775 | 0.99957 | 0.0037893 | 5.098
82 | -0.81301 | -0.3805 | 0.81301 | 0.38044 | 2.3826e-06 | -6.2756e-05 | 0.025913 | 0.025912 | 0.025913 | 1 | 2.3602e-05 | 1 | 0 | 11.7786
83 | 12.4091 | 5.8378 | -12.4088 | -5.8384 | 0.00031586 | -0.00055143 | 0.39588 | 0.39589 | 0.39589 | 1 | 0 | 0.99997 | -0.00053443 | 47.0181
84 | 12.4088 | 5.8384 | -12.4053 | -5.8446 | 0.0035441 | -0.0061808 | 0.39589 | 0.39601 | 0.39601 | 0.99997 | -0.00053443 | 0.99964 | -0.0065257 | 47.0318
85 | 0.3648 | 0.1765 | -0.3648 | -0.17668 | 1.4065e-06 | -0.00018308 | 0.011703 | 0.011705 | 0.011705 | 0.99964 | -0.0065257 | 0.99963 | -0.0064922 | 5.3206
86 | 12.0405 | 5.6681 | -12.0393 | -5.6703 | 0.0011863 | -0.0022614 | 0.38431 | 0.38435 | 0.38435 | 0.99964 | -0.0065257 | 0.99952 | -0.0085921 | 45.6469
87 | 4.4871 | 2.1224 | -4.487 | -2.1251 | 0.0001411 | -0.0027332 | 0.14336 | 0.1434 | 0.1434 | 0.99952 | -0.0085921 | 0.99948 | -0.0092467 | 17.0304
88 | 7.5521 | 3.5479 | -7.5517 | -3.551 | 0.00048707 | -0.0030502 | 0.24099 | 0.24103 | 0.24103 | 0.99952 | -0.0085921 | 0.99944 | -0.0099481 | 28.6259
89 | 7.4762 | 3.5163 | -7.4748 | -3.525 | 0.0013522 | -0.0086545 | 0.23863 | 0.23875 | 0.23875 | 0.99944 | -0.0099481 | 0.99923 | -0.01374 | 28.3555
90 | 0.07546 | 0.034633 | -0.07546 | -0.036547 | 6.2217e-07 | -0.0019138 | 0.0023981 | 0.0024217 | 0.0024217 | 0.99944 | -0.0099481 | 0.99944 | -0.0098805 | 1.1008
91 | 0.55224 | 0.26353 | -0.55223 | -0.26371 | 3.2967e-06 | -0.00018739 | 0.017677 | 0.01768 | 0.01768 | 0.99923 | -0.01374 | 0.99923 | -0.01369 | 8.0362
92 | 4.3908 | 2.0786 | -4.3907 | -2.08 | 6.9539e-05 | -0.0014092 | 0.14031 | 0.14033 | 0.14033 | 0.99948 | -0.0092467 | 0.99946 | -0.0095761 | 16.666
93 | 0.073666 | 0.034958 | -0.073666 | -0.035678 | 2.2748e-07 | -0.0007203 | 0.0023629 | 0.0023719 | 0.0023719 | 0.99618 | -0.031295 | 0.99618 | -0.031269 | 1.0781
94 | 1.5261 | 0.72077 | -1.5261 | -0.72089 | 1.7801e-05 | -0.00012679 | 0.048909 | 0.04891 | 0.04891 | 0.99618 | -0.031295 | 0.99617 | -0.031199 | 22.232
95 | 1.5261 | 0.72089 | -1.526 | -0.72168 | 0.0001106 | -0.00078748 | 0.04891 | 0.04892 | 0.04892 | 0.99617 | -0.031199 | 0.9961 | -0.030602 | 22.2366
96 | 1.1798 | 0.55399 | -1.1797 | -0.5547 | 5.865e-05 | -0.00071188 | 0.037772 | 0.037781 | 0.037781 | 0.9961 | -0.030602 | 0.99606 | -0.030197 | 17.1732
97 | 0.77746 | 0.3658 | -0.77726 | -0.37146 | 0.00020056 | -0.0056619 | 0.024902 | 0.024973 | 0.024973 | 0.99606 | -0.030197 | 0.99582 | -0.028054 | 11.3513
98 | 0.40225 | 0.1889 | -0.4022 | -0.19419 | 4.9864e-05 | -0.0052915 | 0.012879 | 0.012945 | 0.012945 | 0.99606 | -0.030197 | 0.99594 | -0.029158 | 5.8843
99 | 0.77726 | 0.37146 | -0.77723 | -0.3725 | 3.6929e-05 | -0.0010387 | 0.024973 | 0.024986 | 0.024986 | 0.99582 | -0.028054 | 0.99577 | -0.027651 | 11.3573
100 | 0.4022 | 0.19419 | -0.40219 | -0.19479 | 5.6633e-06 | -0.00059746 | 0.012945 | 0.012953 | 0.012953 | 0.99594 | -0.029158 | 0.99593 | -0.029035 | 5.8877
101 | 0.4262 | 0.20249 | -0.42618 | -0.20369 | 1.275e-05 | -0.0012033 | 0.013679 | 0.013694 | 0.013694 | 0.99577 | -0.027651 | 0.99574 | -0.0274 | 6.2246
102 | 0.42618 | 0.20369 | -0.42617 | -0.20511 | 1.5049e-05 | -0.0014167 | 0.013694 | 0.013712 | 0.013712 | 0.99574 | -0.0274 | 0.99571 | -0.027099 | 6.2327
103 | 0.42617 | 0.20511 | -0.42617 | -0.20523 | 1.258e-06 | -0.00011825 | 0.013712 | 0.013713 | 0.013713 | 0.99571 | -0.027099 | 0.99571 | -0.027074 | 6.2334
104 | 0.33692 | 0.16201 | -0.33692 | -0.16273 | 4.7874e-06 | -0.00072057 | 0.010839 | 0.010848 | 0.010848 | 0.99571 | -0.027074 | 0.9957 | -0.026951 | 4.9308
105 | 0.33692 | 0.16273 | -0.33692 | -0.16318 | 2.9906e-06 | -0.0004495 | 0.010848 | 0.010853 | 0.010853 | 0.9957 | -0.026951 | 0.99569 | -0.026874 | 4.9334
106 | -0.39535 | -0.19148 | 0.39535 | 0.19134 | 1.2422e-06 | -0.00013742 | 0.01269 | 0.012688 | 0.01269 | 0.9993 | -0.011333 | 0.9993 | -0.01136 | 5.768
107 | 0.43703 | 0.21109 | -0.43703 | -0.21125 | 1.7225e-06 | -0.00015597 | 0.01402 | 0.014022 | 0.014022 | 0.9993 | -0.01136 | 0.9993 | -0.011326 | 6.3738
108 | -4.2268 | -2.0032 | 4.2275 | 2.0013 | 0.00060627 | -0.0019155 | 0.13512 | 0.13509 | 0.13512 | 0.9993 | -0.01136 | 0.99946 | -0.0096615 | 37.3266
109 | 0.43703 | 0.21125 | -0.43703 | -0.21139 | 1.576e-06 | -0.00014266 | 0.014022 | 0.014024 | 0.014024 | 0.9993 | -0.011326 | 0.9993 | -0.011294 | 6.3746
110 | -4.2275 | -2.0013 | 4.2275 | 2.0009 | 1.7347e-05 | -0.00038051 | 0.13509 | 0.13509 | 0.13509 | 0.99946 | -0.0096615 | 0.99946 | -0.0095761 | 16.0443
111 | 0.092226 | 0.044394 | -0.092226 | -0.044667 | 1.337e-07 | -0.00027277 | 0.0029568 | 0.0029602 | 0.0029602 | 0.9993 | -0.011294 | 0.99929 | -0.011282 | 1.3456
112 | 0.3871 | 0.18374 | -0.3871 | -0.1838 | 4.99e-07 | -5.7987e-05 | 0.012379 | 0.01238 | 0.01238 | 0.99923 | -0.01369 | 0.99923 | -0.013679 | 5.6272
113 | 0.096589 | 0.046388 | -0.096589 | -0.04678 | 2.1071e-07 | -0.00039197 | 0.0030956 | 0.0031005 | 0.0031005 | 0.99923 | -0.013679 | 0.99922 | -0.013661 | 1.4093
114 | 0.29052 | 0.13741 | -0.2905 | -0.13989 | 1.2061e-05 | -0.0024866 | 0.0092844 | 0.0093154 | 0.0093154 | 0.99923 | -0.013679 | 0.99919 | -0.013329 | 4.2343
115 | -0.13377 | -0.064786 | 0.13377 | 0.063917 | 9.0957e-07 | -0.00086932 | 0.0043106 | 0.0042996 | 0.0043106 | 0.99536 | -0.032289 | 0.99536 | -0.032347 | 1.9594
116 | 0.27697 | 0.13307 | -0.27696 | -0.13342 | 1.5948e-06 | -0.00035514 | 0.0089118 | 0.0089162 | 0.0089162 | 0.99534 | -0.032125 | 0.99534 | -0.032076 | 4.0528
117 | 0.27696 | 0.13342 | -0.27696 | -0.13353 | 4.4985e-07 | -0.00010011 | 0.0089162 | 0.0089175 | 0.0089175 | 0.99534 | -0.032076 | 0.99533 | -0.032062 | 4.0534
118 | 0.27696 | 0.13353 | -0.27696 | -0.13414 | 2.7572e-06 | -0.00061297 | 0.0089175 | 0.0089252 | 0.0089252 | 0.99533 | -0.032062 | 0.99533 | -0.031975 | 4.0569
119 | 0.082922 | 0.039705 | -0.082922 | -0.040161 | 1.8073e-07 | -0.00045594 | 0.0026568 | 0.0026625 | 0.0026625 | 0.99896 | -0.01816 | 0.99896 | -0.018141 | 1.2102
120 | 0.16805 | 0.080726 | -0.16805 | -0.081389 | 1.0799e-06 | -0.0006626 | 0.0053876 | 0.0053959 | 0.0053959 | 0.99894 | -0.018899 | 0.99893 | -0.018844 | 2.4527
121 | 0.2905 | 0.13989 | -0.2905 | -0.1407 | 3.9058e-06 | -0.00080165 | 0.0093154 | 0.0093255 | 0.0093255 | 0.99919 | -0.013329 | 0.99917 | -0.013213 | 4.2388

## res_trafo
| p_hv_mw | q_hv_mvar | p_lv_mw | q_lv_mvar | pl_mw | ql_mvar | i_hv_ka | i_lv_ka | vm_hv_pu | va_hv_degree | vm_lv_pu | va_lv_degree | loading_percent
0 | 2.6518e-14 | 1.7507e-14 | 0.013999 | 0.0105 | 0.013999 | 0.0105 | 1.6678e-16 | 0.00050517 | 0.99997 | 149.9981 | 1 | 0 | 0.069998

## res_ext_grid
| p_mw | q_mvar
0 | 13.4759 | 6.3449

## res_load
| p_mw | q_mvar
0 | 0.35087 | 0.16993
1 | 0.083599 | 0.040489
2 | 0.086835 | 0.042056
3 | 0.11254 | 0.054505
4 | 0.37024 | 0.17931
5 | 0.41053 | 0.19883
6 | 0.23722 | 0.11489
7 | 0.068244 | 0.033052
8 | 0.09936 | 0.048122
9 | 0.12901 | 0.06248
10 | 0.12823 | 0.062106
11 | 0.10252 | 0.049654
12 | 0.29588 | 0.1433
13 | 0.40614 | 0.1967
14 | 0.076631 | 0.037114
15 | 0.13389 | 0.064848
16 | 0.099697 | 0.048286
17 | 0.069215 | 0.033523
18 | 0.081185 | 0.03932
19 | 0.41408 | 0.20055
20 | 0.36129 | 0.17498
21 | 0.30704 | 0.14871
22 | 0.40566 | 0.19647
23 | 0.080449 | 0.038963
24 | 0.10324 | 0.050001
25 | 0.3728 | 0.18056
26 | 0.10072 | 0.048781
27 | 0.37616 | 0.18218
28 | 0.14821 | 0.07178
29 | 0.31858 | 0.1543
30 | 0.3355 | 0.16249
31 | 0.30724 | 0.14881
32 | 0.3498 | 0.16941
33 | 0.33112 | 0.16037
34 | 0.13205 | 0.063957
35 | 0.34952 | 0.16928
36 | 0.23972 | 0.1161
37 | 0.3648 | 0.17668
38 | 0.07546 | 0.036547
39 | 0.096172 | 0.046578
40 | 0.073666 | 0.035678
41 | 0.34624 | 0.16769
42 | 0.35103 | 0.17001
43 | 0.40219 | 0.19479
44 | 0.089244 | 0.043223
45 | 0.33692 | 0.16318
46 | 0.39535 | 0.19148
47 | 0.3448 | 0.167
48 | 0.16327 | 0.079076
49 | 0.16513 | 0.079976
50 | 0.1695 | 0.082092
51 | 0.092226 | 0.044667
52 | 0.13377 | 0.064786
53 | 0.27306 | 0.13225
54 | 0.27696 | 0.13414
55 | 0.086093 | 0.041697
56 | 0.16805 | 0.081389
57 | 0.082922 | 0.040161
58 | 0.18487 | 0.089538
59 | 0.096589 | 0.04678
60 | 0.2905 | 0.1407

## dtypes
| element | column | dtype
0 | bus | name | object
1 | bus | vn_kv | float64
2 | bus | type | object
3 | bus | zone | object
4 | bus | in_service | bool
5 | load | name | object
6 | load | bus | uint32
7 | load | p_mw | float64
8 | load | q_mvar | float64
9 | load | const_z_percent | float64
10 | load | const_i_percent | float64
11 | load | sn_mva | float64
12 | load | scaling | float64
13 | load | in_service | bool
14 | load | type | object
15 | ext_grid | name | object
16 | ext_grid | bus | uint32
17 | ext_grid | vm_pu | float64
18 | ext_grid | va_degree | float64
19 | ext_grid | slack_weight | float64
20 | ext_grid | in_service | bool
21 | line | name | object
22 | line | std_type | object
23 | line | from_bus | uint32
24 | line | to_bus | uint32
25 | line | length_km | float64
26 | line | r_ohm_per_km | float64
27 | line | x_ohm_per_km | float64
28 | line | c_nf_per_km | float64
29 | line | g_us_per_km | float64
30 | line | max_i_ka | float64
31 | line | df | float64
32 | line | parallel | uint32
33 | line | type | object
34 | line | in_service | bool
35 | trafo | name | object
36 | trafo | std_type | object
37 | trafo | hv_bus | uint32
38 | trafo | lv_bus | uint32
39 | trafo | sn_mva | float64
40 | trafo | vn_hv_kv | float64
41 | trafo | vn_lv_kv | float64
42 | trafo | vk_percent | float64
43 | trafo | vkr_percent | float64
44 | trafo | pfe_kw | float64
45 | trafo | i0_percent | float64
46 | trafo | shift_degree | float64
47 | trafo | tap_side | object
48 | trafo | tap_neutral | int32
49 | trafo | tap_min | int32
50 | trafo | tap_max | int32
51 | trafo | tap_step_percent | float64
52 | trafo | tap_step_degree | float64
53 | trafo | tap_pos | int32
54 | trafo | tap_phase_shifter | bool
55 | trafo | parallel | uint32
56 | trafo | df | float64
57 | trafo | in_service | bool
58 | bus_geodata | x | float64
59 | bus_geodata | y | float64
60 | bus_geodata | coords | object
61 | res_bus | vm_pu | float64
62 | res_bus | va_degree | float64
63 | res_bus | p_mw | float64
64 | res_bus | q_mvar | float64
65 | res_line | p_from_mw | float64
66 | res_line | q_from_mvar | float64
67 | res_line | p_to_mw | float64
68 | res_line | q_to_mvar | float64
69 | res_line | pl_mw | float64
70 | res_line | ql_mvar | float64
71 | res_line | i_from_ka | float64
72 | res_line | i_to_ka | float64
73 | res_line | i_ka | float64
74 | res_line | vm_from_pu | float64
75 | res_line | va_from_degree | float64
76 | res_line | vm_to_pu | float64
77 | res_line | va_to_degree | float64
78 | res_line | loading_percent | float64
79 | res_trafo | p_hv_mw | float64
80 | res_trafo | q_hv_mvar | float64
81 | res_trafo | p_lv_mw | float64
82 | res_trafo | q_lv_mvar | float64
83 | res_trafo | pl_mw | float64
84 | res_trafo | ql_mvar | float64
85 | res_trafo | i_hv_ka | float64
86 | res_trafo | i_lv_ka | float64
87 | res_trafo | vm_hv_pu | float64
88 | res_trafo | va_hv_degree | float64
89 | res_trafo | vm_lv_pu | float64
90 | res_trafo | va_lv_degree | float64
91 | res_trafo | loading_percent | float64
92 | res_ext_grid | p_mw | float64
93 | res_ext_grid | q_mvar | float64
94 | res_load | p_mw | float64
95 | res_load | q_mvar | float64

## parameters
| version | format_version | converged | OPF_converged | name | f_hz | sn_mva
0 | 2.14.6 | 2.14.0 | TRUE | FALSE |  | 50 | 1