## bus
| name | vn_kv | type | zone | in_service
0 | bus_MV_635_0_node_0 | 20 | n |  | TRUE
1 | bus_MV_635_0_node_42 | 20 | n |  | TRUE
2 | bus_MV_635_0_node_43 | 20 | n |  | TRUE
3 | bus_MV_635_0_node_80 | 20 | n |  | TRUE
4 | bus_MV_635_0_node_17 | 20 | n |  | TRUE
5 | bus_MV_635_0_node_19 | 20 | n |  | TRUE
6 | bus_MV_635_0_node_21 | 20 | n |  | TRUE
7 | bus_MV_635_0_node_16 | 20 | n |  | TRUE
8 | bus_MV_635_0_node_4 | 20 | n |  | TRUE
9 | bus_MV_635_0_node_5 | 20 | n |  | TRUE
10 | bus_MV_635_0_node_6 | 20 | n |  | TRUE
11 | bus_MV_635_0_node_9 | 20 | n |  | TRUE
12 | bus_MV_635_0_node_7 | 20 | n |  | TRUE
13 | bus_MV_635_0_node_35 | 20 | n |  | TRUE
14 | bus_MV_635_0_node_31 | 20 | n |  | TRUE
15 | bus_MV_635_0_node_34 | 20 | n |  | TRUE
16 | bus_MV_635_0_node_8 | 20 | n |  | TRUE
17 | bus_MV_635_0_node_13 | 20 | n |  | TRUE
18 | bus_MV_635_0_node_76 | 20 | n |  | TRUE
19 | bus_MV_635_0_node_36 | 20 | n |  | TRUE
20 | bus_MV_635_0_node_77 | 20 | n |  | TRUE
21 | bus_MV_635_0_node_29 | 20 | n |  | TRUE
22 | bus_MV_635_0_node_32 | 20 | n |  | TRUE
23 | bus_MV_635_0_node_71 | 20 | n |  | TRUE
24 | bus_MV_635_0_node_30 | 20 | n |  | TRUE
25 | bus_MV_635_0_node_28 | 20 | n |  | TRUE
26 | bus_MV_635_0_node_33 | 20 | n |  | TRUE
27 | bus_MV_635_0_node_10 | 20 | n |  | TRUE
28 | bus_MV_635_0_node_12 | 20 | n |  | TRUE
29 | bus_MV_635_0_node_14 | 20 | n |  | TRUE
30 | bus_MV_635_0_node_15 | 20 | n |  | TRUE
31 | bus_MV_635_0_node_22 | 20 | n |  | TRUE
32 | bus_MV_635_0_node_39 | 20 | n |  | TRUE
33 | bus_MV_635_0_node_37 | 20 | n |  | TRUE
34 | bus_MV_635_0_node_75 | 20 | n |  | TRUE
35 | bus_MV_635_0_node_65 | 20 | n |  | TRUE
36 | bus_MV_635_0_node_38 | 20 | n |  | TRUE
37 | bus_MV_635_0_node_47 | 20 | n |  | TRUE
38 | bus_MV_635_0_node_20 | 20 | n |  | TRUE
39 | bus_MV_635_0_node_60 | 20 | n |  | TRUE
40 | bus_MV_635_0_node_58 | 20 | n |  | TRUE
41 | bus_MV_635_0_node_78 | 20 | n |  | TRUE
42 | bus_MV_635_0_node_59 | 20 | n |  | TRUE
43 | bus_MV_635_0_node_69 | 20 | n |  | TRUE
44 | bus_MV_635_0_node_73 | 20 | n |  | TRUE
45 | bus_MV_635_0_node_63 | 20 | n |  | TRUE
46 | bus_MV_635_0_node_64 | 20 | n |  | TRUE
47 | bus_MV_635_0_node_57 | 20 | n |  | TRUE
48 | bus_MV_635_0_node_25 | 20 | n |  | TRUE
49 | bus_MV_635_0_node_24 | 20 | n |  | TRUE
50 | bus_MV_635_0_node_74 | 20 | n |  | TRUE
51 | bus_MV_635_0_node_79 | 20 | n |  | TRUE
52 | bus_MV_635_0_node_72 | 20 | n |  | TRUE
53 | bus_MV_635_0_node_23 | 20 | n |  | TRUE
54 | bus_MV_635_0_node_40 | 20 | n |  | TRUE
55 | bus_MV_635_0_node_41 | 20 | n |  | TRUE
56 | bus_MV_635_0_node_66 | 20 | n |  | TRUE
57 | bus_MV_635_0_node_44 | 20 | n |  | TRUE
58 | bus_MV_635_0_node_46 | 20 | n |  | TRUE
59 | bus_MV_635_0_node_49 | 20 | n |  | TRUE
60 | bus_MV_635_0_node_48 | 20 | n |  | TRUE
61 | bus_MV_635_0_node_45 | 20 | n |  | TRUE
62 | bus_MV_635_0_node_50 | 20 | n |  | TRUE
63 | bus_MV_635_0_node_51 | 20 | n |  | TRUE
64 | bus_MV_635_0_node_52 | 20 | n |  | TRUE
65 | bus_MV_635_0_node_53 | 20 | n |  | TRUE
66 | bus_MV_635_0_node_54 | 20 | n |  | TRUE
67 | bus_MV_635_0_node_55 | 20 | n |  | TRUE
68 | bus_MV_635_0_node_56 | 20 | n |  | TRUE
69 | bus_MV_635_0_node_70 | 20 | n |  | TRUE
70 | bus_MV_635_0_node_62 | 20 | n |  | TRUE
71 | bus_MV_635_0_node_61 | 20 | n |  | TRUE
72 | bus_MV_635_0_node_67 | 20 | n |  | TRUE
73 | bus_MV_635_0_node_68 | 20 | n |  | TRUE
74 | bus_HV_635_0_node_37 | 110 | n |  | TRUE

## load
| name | bus | p_mw | q_mvar | const_z_percent | const_i_percent | sn_mva | scaling | in_service | type
0 | MV_635_0_load_0 | 0 | 0.29355 | 0.14217 | 0 | 0 |  | 1 | TRUE | wye
1 | MV_635_0_load_42 | 1 | 0.8015 | 0.38819 | 0 | 0 |  | 1 | TRUE | wye
2 | MV_635_0_load_80 | 3 | 0.1274 | 0.0617 | 0 | 0 |  | 1 | TRUE | wye
3 | MV_635_0_load_16 | 7 | 0.41436 | 0.20068 | 0 | 0 |  | 1 | TRUE | wye
4 | MV_635_0_load_4 | 8 | 0.37108 | 0.17972 | 0 | 0 |  | 1 | TRUE | wye
5 | MV_635_0_load_6 | 10 | 0.072589 | 0.035156 | 0 | 0 |  | 1 | TRUE | wye
6 | MV_635_0_load_34 | 15 | 0.089221 | 0.043212 | 0 | 0 |  | 1 | TRUE | wye
7 | MV_635_0_load_13 | 17 | 0.13837 | 0.067018 | 0 | 0 |  | 1 | TRUE | wye
8 | MV_635_0_load_76 | 18 | 0.30888 | 0.1496 | 0 | 0 |  | 1 | TRUE | wye
9 | MV_635_0_load_36 | 19 | 0.11123 | 0.053872 | 0 | 0 |  | 1 | TRUE | wye
10 | MV_635_0_load_77 | 20 | 0.39461 | 0.19112 | 0 | 0 |  | 1 | TRUE | wye
11 | MV_635_0_load_71 | 23 | 0.20229 | 0.097971 | 0 | 0 |  | 1 | TRUE | wye
12 | MV_635_0_load_28 | 25 | 0.30619 | 0.14829 | 0 | 0 |  | 1 | TRUE | wye
13 | MV_635_0_load_33 | 26 | 0.40769 | 0.19745 | 0 | 0 |  | 1 | TRUE | wye
14 | MV_635_0_load_10 | 27 | 0.081092 | 0.039274 | 0 | 0 |  | 1 | TRUE | wye
15 | MV_635_0_load_22 | 31 | 0.14492 | 0.070186 | 0 | 0 |  | 1 | TRUE | wye
16 | MV_635_0_load_37 | 33 | 0.62947 | 0.30486 | 0 | 0 |  | 1 | TRUE | wye
17 | MV_635_0_load_75 | 34 | 0.22764 | 0.11025 | 0 | 0 |  | 1 | TRUE | wye
18 | MV_635_0_load_65 | 35 | 0.36112 | 0.1749 | 0 | 0 |  | 1 | TRUE | wye
19 | MV_635_0_load_47 | 37 | 0.92444 | 0.44773 | 0 | 0 |  | 1 | TRUE | wye
20 | MV_635_0_load_58 | 40 | 0.1194 | 0.057827 | 0 | 0 |  | 1 | TRUE | wye
21 | MV_635_0_load_78 | 41 | 0.23545 | 0.11403 | 0 | 0 |  | 1 | TRUE | wye
22 | MV_635_0_load_69 | 43 | 0.90827 | 0.4399 | 0 | 0 |  | 1 | TRUE | wye
23 | MV_635_0_load_73 | 44 | 0.19162 | 0.092806 | 0 | 0 |  | 1 | TRUE | wye
24 | MV_635_0_load_64 | 46 | 2.7894 | 1.351 | 0 | 0 |  | 1 | TRUE | wye
25 | MV_635_0_load_57 | 47 | 0.67042 | 0.3247 | 0 | 0 |  | 1 | TRUE | wye
26 | MV_635_0_load_79 | 51 | 0.25736 | 0.12465 | 0 | 0 |  | 1 | TRUE | wye
27 | MV_635_0_load_23 | 53 | 0.11712 | 0.056723 | 0 | 0 |  | 1 | TRUE | wye
28 | MV_635_0_load_41 | 55 | 0.98483 | 0.47697 | 0 | 0 |  | 1 | TRUE | wye
29 | MV_635_0_load_66 | 56 | 0.3048 | 0.14762 | 0 | 0 |  | 1 | TRUE | wye
30 | MV_635_0_load_44 | 57 | 1.0683 | 0.51739 | 0 | 0 |  | 1 | TRUE | wye
31 | MV_635_0_load_49 | 59 | 0.41926 | 0.20306 | 0 | 0 |  | 1 | TRUE | wye
32 | MV_635_0_load_48 | 60 | 0.46331 | 0.22439 | 0 | 0 |  | 1 | TRUE | wye
33 | MV_635_0_load_45 | 61 | 0.063159 | 0.030589 | 0 | 0 |  | 1 | TRUE | wye
34 | MV_635_0_load_50 | 62 | 0.43153 | 0.209 | 0 | 0 |  | 1 | TRUE | wye
35 | MV_635_0_load_51 | 63 | 0.3074 | 0.14888 | 0 | 0 |  | 1 | TRUE | wye
36 | MV_635_0_load_53 | 65 | 0.36938 | 0.1789 | 0 | 0 |  | 1 | TRUE | wye
37 | MV_635_0_load_55 | 67 | 1.4478 | 0.70121 | 0 | 0 |  | 1 | TRUE | wye
38 | MV_635_0_load_56 | 68 | 0.36673 | 0.17762 | 0 | 0 |  | 1 | TRUE | wye
39 | MV_635_0_load_62 | 70 | 0.31642 | 0.15325 | 0 | 0 |  | 1 | TRUE | wye
40 | MV_635_0_load_61 | 71 | 0.35813 | 0.17345 | 0 | 0 |  | 1 | TRUE | wye
41 | MV_635_0_load_67 | 72 | 0.41102 | 0.19907 | 0 | 0 |  | 1 | TRUE | wye

## ext_grid
| name | bus | vm_pu | va_degree | slack_weight | in_service
0 |  | 33 | 1 | 0 | 1 | TRUE

## line
| name | std_type | from_bus | to_bus | length_km | r_ohm_per_km | x_ohm_per_km | c_nf_per_km | g_us_per_km | max_i_ka | df | parallel | type | in_service
0 | MV_635_0_line_0 |  | 0 | 1 | 0.33786 | 0.5939 | 0.372 | 9.5 | 0 | 0.21 | 1 | 1 | ol | TRUE
1 | MV_635_0_line_1 |  | 1 | 2 | 0.010375 | 0.445 | 0.132 | 190 | 0 | 0.22 | 1 | 1 | cs | TRUE
2 | MV_635_0_line_2 |  | 2 | 5 | 0.21009 | 0.445 | 0.132 | 190 | 0 | 0.22 | 1 | 1 | cs | TRUE
3 | MV_635_0_line_3 |  | 3 | 4 | 0.47719 | 0.5939 | 0.372 | 9.5 | 0 | 0.21 | 1 | 1 | ol | TRUE
4 | MV_635_0_line_4 |  | 4 | 5 | 0.65195 | 0.445 | 0.132 | 190 | 0 | 0.22 | 1 | 1 | cs | TRUE
5 | MV_635_0_line_5 |  | 4 | 6 | 0.38084 | 0.5939 | 0.372 | 9.5 | 0 | 0.21 | 1 | 1 | ol | TRUE
6 | MV_635_0_line_6 |  | 4 | 7 | 0.041422 | 0.5939 | 0.372 | 9.5 | 0 | 0.21 | 1 | 1 | ol | TRUE
7 | MV_635_0_line_7 |  | 5 | 37 | 0.018086 | 0.445 | 0.132 | 190 | 0 | 0.22 | 1 | 1 | cs | TRUE
8 | MV_635_0_line_8 |  | 5 | 38 | 0.16446 | 0.445 | 0.132 | 190 | 0 | 0.22 | 1 | 1 | cs | TRUE
9 | MV_635_0_line_9 |  | 6 | 41 | 0.052098 | 0.5939 | 0.372 | 9.5 | 0 | 0.21 | 1 | 1 | ol | TRUE
10 | MV_635_0_line_10 |  | 8 | 9 | 0.013661 | 0.445 | 0.132 | 190 | 0 | 0.22 | 1 | 1 | cs | TRUE
11 | MV_635_0_line_11 |  | 9 | 10 | 0.009077 | 0.445 | 0.132 | 190 | 0 | 0.22 | 1 | 1 | cs | TRUE
12 | MV_635_0_line_12 |  | 9 | 11 | 0.20001 | 0.445 | 0.132 | 190 | 0 | 0.22 | 1 | 1 | cs | TRUE
13 | MV_635_0_line_13 |  | 11 | 18 | 0.028311 | 0.5939 | 0.372 | 9.5 | 0 | 0.21 | 1 | 1 | ol | TRUE
14 | MV_635_0_line_14 |  | 11 | 12 | 0.18206 | 0.445 | 0.132 | 190 | 0 | 0.22 | 1 | 1 | cs | TRUE
15 | MV_635_0_line_15 |  | 11 | 16 | 0.1552 | 0.445 | 0.132 | 190 | 0 | 0.22 | 1 | 1 | cs | TRUE
16 | MV_635_0_line_16 |  | 12 | 13 | 0.015449 | 0.445 | 0.132 | 190 | 0 | 0.22 | 1 | 1 | cs | TRUE
17 | MV_635_0_line_17 |  | 12 | 14 | 0.31309 | 0.445 | 0.132 | 190 | 0 | 0.22 | 1 | 1 | cs | TRUE
18 | MV_635_0_line_18 |  | 12 | 15 | 0.039232 | 0.445 | 0.132 | 190 | 0 | 0.22 | 1 | 1 | cs | TRUE
19 | MV_635_0_line_19 |  | 13 | 19 | 0.059418 | 0.445 | 0.132 | 190 | 0 | 0.22 | 1 | 1 | cs | TRUE
20 | MV_635_0_line_20 |  | 14 | 20 | 0.014529 | 0.445 | 0.132 | 190 | 0 | 0.22 | 1 | 1 | cs | TRUE
21 | MV_635_0_line_21 |  | 14 | 21 | 0.8904 | 0.445 | 0.132 | 190 | 0 | 0.22 | 1 | 1 | cs | TRUE
22 | MV_635_0_line_22 |  | 16 | 17 | 0.021418 | 0.445 | 0.132 | 190 | 0 | 0.22 | 1 | 1 | cs | TRUE
23 | MV_635_0_line_23 |  | 21 | 24 | 0.30368 | 0.445 | 0.132 | 190 | 0 | 0.22 | 1 | 1 | cs | TRUE
24 | MV_635_0_line_24 |  | 21 | 25 | 0.0314 | 0.5939 | 0.372 | 9.5 | 0 | 0.21 | 1 | 1 | ol | TRUE
25 | MV_635_0_line_25 |  | 21 | 22 | 0.56981 | 0.445 | 0.132 | 190 | 0 | 0.22 | 1 | 1 | cs | TRUE
26 | MV_635_0_line_26 |  | 22 | 23 | 0.021002 | 0.445 | 0.132 | 190 | 0 | 0.22 | 1 | 1 | cs | TRUE
27 | MV_635_0_line_27 |  | 23 | 53 | 0.22018 | 0.5939 | 0.372 | 9.5 | 0 | 0.21 | 1 | 1 | ol | TRUE
28 | MV_635_0_line_28 |  | 24 | 26 | 0.022162 | 0.445 | 0.132 | 190 | 0 | 0.22 | 1 | 1 | cs | TRUE
29 | MV_635_0_line_29 |  | 27 | 28 | 0.044916 | 0.445 | 0.132 | 190 | 0 | 0.22 | 1 | 1 | cs | TRUE
30 | MV_635_0_line_30 |  | 28 | 29 | 0.17047 | 0.445 | 0.132 | 190 | 0 | 0.22 | 1 | 1 | cs | TRUE
31 | MV_635_0_line_31 |  | 28 | 30 | 0.33231 | 0.445 | 0.132 | 190 | 0 | 0.22 | 1 | 1 | cs | TRUE
32 | MV_635_0_line_32 |  | 29 | 31 | 0.081111 | 0.5939 | 0.372 | 9.5 | 0 | 0.21 | 1 | 1 | ol | TRUE
33 | MV_635_0_line_33 |  | 30 | 32 | 0.07215 | 0.0515 | 0.029 | 1000 | 0 | 1.276 | 1 | 1 | cs | TRUE
34 | MV_635_0_line_34 |  | 30 | 33 | 0.0085612 | 0.0515 | 0.029 | 1000 | 0 | 1.276 | 1 | 1 | cs | TRUE
35 | MV_635_0_line_35 |  | 31 | 34 | 0.31613 | 0.5939 | 0.372 | 9.5 | 0 | 0.21 | 1 | 1 | ol | TRUE
36 | MV_635_0_line_36 |  | 32 | 35 | 0.011591 | 0.0515 | 0.029 | 1000 | 0 | 1.276 | 1 | 1 | cs | TRUE
37 | MV_635_0_line_37 |  | 33 | 36 | 0.031978 | 0.445 | 0.132 | 190 | 0 | 0.22 | 1 | 1 | cs | TRUE
38 | MV_635_0_line_38 |  | 34 | 48 | 0.043633 | 0.5939 | 0.372 | 9.5 | 0 | 0.21 | 1 | 1 | ol | TRUE
39 | MV_635_0_line_39 |  | 35 | 56 | 0.024089 | 0.0515 | 0.029 | 1000 | 0 | 1.276 | 1 | 1 | cs | TRUE
40 | MV_635_0_line_40 |  | 36 | 54 | 0.057998 | 0.445 | 0.132 | 190 | 0 | 0.22 | 1 | 1 | cs | TRUE
41 | MV_635_0_line_41 |  | 38 | 39 | 0.26168 | 0.0515 | 0.029 | 1000 | 0 | 1.276 | 1 | 1 | cs | TRUE
42 | MV_635_0_line_42 |  | 38 | 40 | 0.023568 | 0.0515 | 0.029 | 1000 | 0 | 1.276 | 1 | 1 | cs | TRUE
43 | MV_635_0_line_43 |  | 39 | 45 | 0.022298 | 0.445 | 0.132 | 190 | 0 | 0.22 | 1 | 1 | cs | TRUE
44 | MV_635_0_line_44 |  | 39 | 46 | 0.09691 | 0.445 | 0.132 | 190 | 0 | 0.22 | 1 | 1 | cs | TRUE
45 | MV_635_0_line_45 |  | 39 | 42 | 0.043928 | 0.0515 | 0.029 | 1000 | 0 | 1.276 | 1 | 1 | cs | TRUE
46 | MV_635_0_line_46 |  | 40 | 47 | 0.055646 | 0.0515 | 0.029 | 1000 | 0 | 1.276 | 1 | 1 | cs | TRUE
47 | MV_635_0_line_47 |  | 42 | 43 | 0.022321 | 0.0515 | 0.029 | 1000 | 0 | 1.276 | 1 | 1 | cs | TRUE
48 | MV_635_0_line_48 |  | 42 | 44 | 0.21861 | 0.5939 | 0.372 | 9.5 | 0 | 0.21 | 1 | 1 | ol | TRUE
49 | MV_635_0_line_49 |  | 43 | 69 | 0.031278 | 0.0515 | 0.029 | 1000 | 0 | 1.276 | 1 | 1 | cs | TRUE
50 | MV_635_0_line_50 |  | 44 | 52 | 0.006296 | 0.445 | 0.132 | 190 | 0 | 0.22 | 1 | 1 | cs | TRUE
51 | MV_635_0_line_51 |  | 45 | 70 | 0.0086453 | 0.445 | 0.132 | 190 | 0 | 0.22 | 1 | 1 | cs | TRUE
52 | MV_635_0_line_52 |  | 47 | 66 | 0.04762 | 0.161 | 0.117 | 273 | 0 | 0.362 | 1 | 1 | cs | TRUE
53 | MV_635_0_line_53 |  | 48 | 49 | 0.55424 | 0.445 | 0.132 | 190 | 0 | 0.22 | 1 | 1 | cs | TRUE
54 | MV_635_0_line_54 |  | 49 | 53 | 0.082247 | 0.5939 | 0.372 | 9.5 | 0 | 0.21 | 1 | 1 | ol | TRUE
55 | MV_635_0_line_55 |  | 50 | 51 | 0.031271 | 0.445 | 0.132 | 190 | 0 | 0.22 | 1 | 1 | cs | TRUE
56 | MV_635_0_line_56 |  | 50 | 52 | 0.43571 | 0.445 | 0.132 | 190 | 0 | 0.22 | 1 | 1 | cs | TRUE
57 | MV_635_0_line_57 |  | 54 | 55 | 0.0060254 | 0.445 | 0.132 | 190 | 0 | 0.22 | 1 | 1 | cs | TRUE
58 | MV_635_0_line_58 |  | 56 | 72 | 0.028679 | 0.0515 | 0.029 | 1000 | 0 | 1.276 | 1 | 1 | cs | TRUE
59 | MV_635_0_line_59 |  | 57 | 58 | 0.03683 | 0.5939 | 0.372 | 9.5 | 0 | 0.21 | 1 | 1 | ol | TRUE
60 | MV_635_0_line_60 |  | 58 | 59 | 0.014381 | 0.445 | 0.132 | 190 | 0 | 0.22 | 1 | 1 | cs | TRUE
61 | MV_635_0_line_61 |  | 58 | 60 | 0.034979 | 0.5939 | 0.372 | 9.5 | 0 | 0.21 | 1 | 1 | ol | TRUE
62 | MV_635_0_line_62 |  | 59 | 62 | 0.022019 | 0.445 | 0.132 | 190 | 0 | 0.22 | 1 | 1 | cs | TRUE
63 | MV_635_0_line_63 |  | 60 | 61 | 0.018831 | 0.445 | 0.132 | 190 | 0 | 0.22 | 1 | 1 | cs | TRUE
64 | MV_635_0_line_64 |  | 62 | 63 | 0.0081552 | 0.445 | 0.132 | 190 | 0 | 0.22 | 1 | 1 | cs | TRUE
65 | MV_635_0_line_65 |  | 63 | 64 | 0.023739 | 0.445 | 0.132 | 190 | 0 | 0.22 | 1 | 1 | cs | TRUE
66 | MV_635_0_line_66 |  | 64 | 65 | 0.011278 | 0.445 | 0.132 | 190 | 0 | 0.22 | 1 | 1 | cs | TRUE
67 | MV_635_0_line_67 |  | 64 | 66 | 0.030552 | 0.445 | 0.132 | 190 | 0 | 0.22 | 1 | 1 | cs | TRUE
68 | MV_635_0_line_68 |  | 66 | 67 | 0.041929 | 0.445 | 0.132 | 190 | 0 | 0.22 | 1 | 1 | cs | TRUE
69 | MV_635_0_line_69 |  | 67 | 68 | 0.029911 | 0.445 | 0.132 | 190 | 0 | 0.22 | 1 | 1 | cs | TRUE
70 | MV_635_0_line_70 |  | 69 | 73 | 0.028824 | 0.0515 | 0.029 | 1000 | 0 | 1.276 | 1 | 1 | cs | TRUE
71 | MV_635_0_line_71 |  | 70 | 71 | 0.033013 | 0.445 | 0.132 | 190 | 0 | 0.22 | 1 | 1 | cs | TRUE
72 | MV_635_0_line_72 |  | 72 | 73 | 0.027464 | 0.0515 | 0.029 | 1000 | 0 | 1.276 | 1 | 1 | cs | TRUE

## trafo
| name | std_type | hv_bus | lv_bus | sn_mva | vn_hv_kv | vn_lv_kv | vk_percent | vkr_percent | pfe_kw | i0_percent | shift_degree | tap_side | tap_neutral | tap_min | tap_max | tap_step_percent | tap_step_degree | tap_pos | tap_phase_shifter | parallel | df | in_service
0 | MV_635_0_trafo_37 | 25 MVA 110/20 kV | 74 | 33 | 25 | 110 | 20 | 12 | 0.41 | 14 | 0.07 | 150 | hv | 0 | -9 | 9 | 1.5 | 0 | 0 | FALSE | 1 | 1 | TRUE

## bus_geodata
| x | y | coords
0 | 2532603.2803 | 1152680.405
1 | 2532934.9179 | 1152615.8642
2 | 2532934.8781 | 1152605.4892
3 | 2532388.5601 | 1152927.63
4 | 2532853.9237 | 1153033.2175
5 | 2533027.9086 | 1152659.0707
6 | 2533136.1141 | 1153288.969
7 | 2532877.0898 | 1153067.5555
8 | 2532763.9791 | 1152149.4353
9 | 2532763.6022 | 1152163.0803
10 | 2532772.7054 | 1152163.1897
11 | 2532802.8028 | 1152277.6053
12 | 2532689.1539 | 1152248.2936
13 | 2532680.9892 | 1152235.3556
14 | 2532443.6453 | 1152261.0538
15 | 2532690.2239 | 1152286.6545
16 | 2532889.9156 | 1152209.606
17 | 2532889.7804 | 1152188.1886
18 | 2532804.1627 | 1152305.8834
19 | 2532663.283 | 1152183.656
20 | 2532432.1455 | 1152254.6017
21 | 2532416.1657 | 1151634.7392
22 | 2532800.2663 | 1151888.7637
23 | 2532820.5971 | 1151894.2507
24 | 2532485.8434 | 1151455.869
25 | 2532387.2605 | 1151647.0042
26 | 2532488.3824 | 1151433.8617
27 | 2532938.5077 | 1152162.5824
28 | 2532983.549 | 1152161.8243
29 | 2533083.7457 | 1152120.9415
30 | 2533003.6612 | 1152445.2008
31 | 2533162.9044 | 1152103.2514
32 | 2533063.6516 | 1152437.0281
33 | 2533003.5153 | 1152453.7607
34 | 2533280.3682 | 1151809.752
35 | 2533072.7042 | 1152442.964
36 | 2532992.2332 | 1152482.9489
37 | 2533027.7799 | 1152640.9847
38 | 2533164.27 | 1152666.9688
39 | 2533205.7457 | 1152514.9131
40 | 2533164.1621 | 1152643.4006
41 | 2533185.9431 | 1153273.7622
42 | 2533206.8385 | 1152470.999
43 | 2533184.5178 | 1152470.9761
44 | 2533398.9406 | 1152366.6551
45 | 2533192.2203 | 1152529.7715
46 | 2533109.1508 | 1152512.4752
47 | 2533163.8469 | 1152587.7552
48 | 2533323.9838 | 1151811.0023
49 | 2532907.8418 | 1151605.1507
50 | 2533640.3622 | 1152113.3244
51 | 2533664.1512 | 1152092.9507
52 | 2533399.0396 | 1152360.3617
53 | 2532877.1254 | 1151681.4466
54 | 2532934.0673 | 1152482.6417
55 | 2532928.042 | 1152482.646
56 | 2533095.7627 | 1152447.8192
57 | 2532992.2769 | 1152584.8148
58 | 2533027.2993 | 1152573.4192
59 | 2533041.6794 | 1152573.2586
60 | 2533010.9299 | 1152542.5063
61 | 2532992.0987 | 1152542.5853
62 | 2533063.6974 | 1152573.007
63 | 2533071.852 | 1152572.9138
64 | 2533095.5897 | 1152572.6474
65 | 2533096.0168 | 1152561.3809
66 | 2533126.2312 | 1152572.562
67 | 2533126.4066 | 1152614.4902
68 | 2533125.5995 | 1152644.388
69 | 2533153.2405 | 1152470.8501
70 | 2533183.5751 | 1152529.7512
71 | 2533155.5179 | 1152534.7598
72 | 2533124.4412 | 1152447.8076
73 | 2533150.5064 | 1152443.0652
74 | 2533003.5153 | 1152453.7607

## line_std_types
| c_nf_per_km | r_ohm_per_km | x_ohm_per_km | max_i_ka | type | q_mm2 | alpha | voltage_rating
NAYY 4x50 SE | 210 | 0.642 | 0.083 | 0.142 | cs | 50 | 0.00403 | LV
NAYY 4x120 SE | 264 | 0.225 | 0.08 | 0.242 | cs | 120 | 0.00403 | LV
NAYY 4x150 SE | 261 | 0.208 | 0.08 | 0.27 | cs | 150 | 0.00403 | LV
NA2XS2Y 1x95 RM/25 12/20 kV | 216 | 0.313 | 0.132 | 0.252 | cs | 95 | 0.00403 | MV
NA2XS2Y 1x185 RM/25 12/20 kV | 273 | 0.161 | 0.117 | 0.362 | cs | 185 | 0.00403 | MV
NA2XS2Y 1x240 RM/25 12/20 kV | 304 | 0.122 | 0.112 | 0.421 | cs | 240 | 0.00403 | MV
NA2XS2Y 1x95 RM/25 6/10 kV | 315 | 0.313 | 0.123 | 0.249 | cs | 95 | 0.00403 | MV
NA2XS2Y 1x185 RM/25 6/10 kV | 406 | 0.161 | 0.11 | 0.358 | cs | 185 | 0.00403 | MV
NA2XS2Y 1x240 RM/25 6/10 kV | 456 | 0.122 | 0.105 | 0.416 | cs | 240 | 0.00403 | MV
NA2XS2Y 1x150 RM/25 12/20 kV | 250 | 0.206 | 0.116 | 0.319 | cs | 150 | 0.00403 | MV
NA2XS2Y 1x120 RM/25 12/20 kV | 230 | 0.253 | 0.119 | 0.283 | cs | 120 | 0.00403 | MV
NA2XS2Y 1x70 RM/25 12/20 kV | 190 | 0.443 | 0.132 | 0.22 | cs | 70 | 0.00403 | MV
NA2XS2Y 1x150 RM/25 6/10 kV | 360 | 0.206 | 0.11 | 0.315 | cs | 150 | 0.00403 | MV
NA2XS2Y 1x120 RM/25 6/10 kV | 340 | 0.253 | 0.113 | 0.28 | cs | 120 | 0.00403 | MV
NA2XS2Y 1x70 RM/25 6/10 kV | 280 | 0.443 | 0.123 | 0.217 | cs | 70 | 0.00403 | MV
N2XS(FL)2Y 1x120 RM/35 64/110 kV | 112 | 0.153 | 0.166 | 0.366 | cs | 120 | 0.00393 | HV
N2XS(FL)2Y 1x185 RM/35 64/110 kV | 125 | 0.099 | 0.156 | 0.457 | cs | 185 | 0.00393 | HV
N2XS(FL)2Y 1x240 RM/35 64/110 kV | 135 | 0.075 | 0.149 | 0.526 | cs | 240 | 0.00393 | HV
N2XS(FL)2Y 1x300 RM/35 64/110 kV | 144 | 0.06 | 0.144 | 0.588 | cs | 300 | 0.00393 | HV
15-AL1/3-ST1A 0.4 | 11 | 1.8769 | 0.35 | 0.105 | ol | 16 | 0.00403 | LV
24-AL1/4-ST1A 0.4 | 11.25 | 1.2012 | 0.335 | 0.14 | ol | 24 | 0.00403 | LV
48-AL1/8-ST1A 0.4 | 12.2 | 0.5939 | 0.3 | 0.21 | ol | 48 | 0.00403 | LV
94-AL1/15-ST1A 0.4 | 13.2 | 0.306 | 0.29 | 0.35 | ol | 94 | 0.00403 | LV
34-AL1/6-ST1A 10.0 | 9.7 | 0.8342 | 0.36 | 0.17 | ol | 34 | 0.00403 | MV
48-AL1/8-ST1A 10.0 | 10.1 | 0.5939 | 0.35 | 0.21 | ol | 48 | 0.00403 | MV
70-AL1/11-ST1A 10.0 | 10.4 | 0.4132 | 0.339 | 0.29 | ol | 70 | 0.00403 | MV
94-AL1/15-ST1A 10.0 | 10.75 | 0.306 | 0.33 | 0.35 | ol | 94 | 0.00403 | MV
122-AL1/20-ST1A 10.0 | 11.1 | 0.2376 | 0.323 | 0.41 | ol | 122 | 0.00403 | MV
149-AL1/24-ST1A 10.0 | 11.25 | 0.194 | 0.315 | 0.47 | ol | 149 | 0.00403 | MV
34-AL1/6-ST1A 20.0 | 9.15 | 0.8342 | 0.382 | 0.17 | ol | 34 | 0.00403 | MV
48-AL1/8-ST1A 20.0 | 9.5 | 0.5939 | 0.372 | 0.21 | ol | 48 | 0.00403 | MV
70-AL1/11-ST1A 20.0 | 9.7 | 0.4132 | 0.36 | 0.29 | ol | 70 | 0.00403 | MV
94-AL1/15-ST1A 20.0 | 10 | 0.306 | 0.35 | 0.35 | ol | 94 | 0.00403 | MV
122-AL1/20-ST1A 20.0 | 10.3 | 0.2376 | 0.344 | 0.41 | ol | 122 | 0.00403 | MV
149-AL1/24-ST1A 20.0 | 10.5 | 0.194 | 0.337 | 0.47 | ol | 149 | 0.00403 | MV
184-AL1/30-ST1A 20.0 | 10.75 | 0.1571 | 0.33 | 0.535 | ol | 184 | 0.00403 | MV
243-AL1/39-ST1A 20.0 | 11 | 0.1188 | 0.32 | 0.645 | ol | 243 | 0.00403 | MV
48-AL1/8-ST1A 110.0 | 8 | 0.5939 | 0.46 | 0.21 | ol | 48 | 0.00403 | HV
70-AL1/11-ST1A 110.0 | 8.4 | 0.4132 | 0.45 | 0.29 | ol | 70 | 0.00403 | HV
94-AL1/15-ST1A 110.0 | 8.65 | 0.306 | 0.44 | 0.35 | ol | 94 | 0.00403 | HV
122-AL1/20-ST1A 110.0 | 8.5 | 0.2376 | 0.43 | 0.41 | ol | 122 | 0.00403 | HV
149-AL1/24-ST1A 110.0 | 8.75 | 0.194 | 0.41 | 0.47 | ol | 149 | 0.00403 | HV
184-AL1/30-ST1A 110.0 | 8.8 | 0.1571 | 0.4 | 0.535 | ol | 184 | 0.00403 | HV
243-AL1/39-ST1A 110.0 | 9 | 0.1188 | 0.39 | 0.645 | ol | 243 | 0.00403 | HV
305-AL1/39-ST1A 110.0 | 9.2 | 0.0949 | 0.38 | 0.74 | ol | 305 | 0.00403 | HV
490-AL1/64-ST1A 110.0 | 9.75 | 0.059 | 0.37 | 0.96 | ol | 490 | 0.00403 | HV
679-AL1/86-ST1A 110.0 | 9.95 | 0.042 | 0.36 | 1.15 | ol | 679 | 0.00403 | HV
490-AL1/64-ST1A 220.0 | 10 | 0.059 | 0.285 | 0.96 | ol | 490 | 0.00403 | HV
679-AL1/86-ST1A 220.0 | 11.7 | 0.042 | 0.275 | 1.15 | ol | 679 | 0.00403 | HV
490-AL1/64-ST1A 380.0 | 11 | 0.059 | 0.253 | 0.96 | ol | 490 | 0.00403 | HV
679-AL1/86-ST1A 380.0 | 14.6 | 0.042 | 0.25 | 1.15 | ol | 679 | 0.00403 | HV

## trafo_std_types
| i0_percent | pfe_kw | vkr_percent | sn_mva | vn_lv_kv | vn_hv_kv | vk_percent | shift_degree | vector_group | tap_side | tap_neutral | tap_min | tap_max | tap_step_degree | tap_step_percent | tap_phase_shifter
160 MVA 380/110 kV | 0.06 | 60 | 0.25 | 160 | 110 | 380 | 12.2 | 0 | Yy0 | hv | 0 | -9 | 9 | 0 | 1.5 | FALSE
100 MVA 220/110 kV | 0.06 | 55 | 0.26 | 100 | 110 | 220 | 12 | 0 | Yy0 | hv | 0 | -9 | 9 | 0 | 1.5 | FALSE
63 MVA 110/20 kV | 0.04 | 22 | 0.32 | 63 | 20 | 110 | 18 | 150 | YNd5 | hv | 0 | -9 | 9 | 0 | 1.5 | FALSE
40 MVA 110/20 kV | 0.05 | 18 | 0.34 | 40 | 20 | 110 | 16.2 | 150 | YNd5 | hv | 0 | -9 | 9 | 0 | 1.5 | FALSE
25 MVA 110/20 kV | 0.07 | 14 | 0.41 | 25 | 20 | 110 | 12 | 150 | YNd5 | hv | 0 | -9 | 9 | 0 | 1.5 | FALSE
63 MVA 110/10 kV | 0.04 | 22 | 0.32 | 63 | 10 | 110 | 18 | 150 | YNd5 | hv | 0 | -9 | 9 | 0 | 1.5 | FALSE
40 MVA 110/10 kV | 0.05 | 18 | 0.34 | 40 | 10 | 110 | 16.2 | 150 | YNd5 | hv | 0 | -9 | 9 | 0 | 1.5 | FALSE
25 MVA 110/10 kV | 0.07 | 14 | 0.41 | 25 | 10 | 110 | 12 | 150 | YNd5 | hv | 0 | -9 | 9 | 0 | 1.5 | FALSE
0.25 MVA 20/0.4 kV | 0.32 | 0.8 | 1.44 | 0.25 | 0.4 | 20 | 6 | 150 | Yzn5 | hv | 0 | -2 | 2 | 0 | 2.5 | FALSE
0.4 MVA 20/0.4 kV | 0.3375 | 1.35 | 1.425 | 0.4 | 0.4 | 20 | 6 | 150 | Dyn5 | hv | 0 | -2 | 2 | 0 | 2.5 | FALSE
0.63 MVA 20/0.4 kV | 0.2619 | 1.65 | 1.206 | 0.63 | 0.4 | 20 | 6 | 150 | Dyn5 | hv | 0 | -2 | 2 | 0 | 2.5 | FALSE
0.25 MVA 10/0.4 kV | 0.24 | 0.6 | 1.2 | 0.25 | 0.4 | 10 | 4 | 150 | Dyn5 | hv | 0 | -2 | 2 | 0 | 2.5 | FALSE
0.4 MVA 10/0.4 kV | 0.2375 | 0.95 | 1.325 | 0.4 | 0.4 | 10 | 4 | 150 | Dyn5 | hv | 0 | -2 | 2 | 0 | 2.5 | FALSE
0.63 MVA 10/0.4 kV | 0.1873 | 1.18 | 1.0794 | 0.63 | 0.4 | 10 | 4 | 150 | Dyn5 | hv | 0 | -2 | 2 | 0 | 2.5 | FALSE

## trafo3w_std_types
| sn_hv_mva | sn_mv_mva | sn_lv_mva | vn_hv_kv | vn_mv_kv | vn_lv_kv | vk_hv_percent | vk_mv_percent | vk_lv_percent | vkr_hv_percent | vkr_mv_percent | vkr_lv_percent | pfe_kw | i0_percent | shift_mv_degree | shift_lv_degree | vector_group | tap_side | tap_neutral | tap_min | tap_max | tap_step_percent
63/25/38 MVA 110/20/10 kV | 63 | 25 | 38 | 110 | 20 | 10 | 10.4 | 10.4 | 10.4 | 0.28 | 0.32 | 0.35 | 35 | 0.89 | 0 | 0 | YN0yn0yn0 | hv | 0 | -10 | 10 | 1.2
63/25/38 MVA 110/10/10 kV | 63 | 25 | 38 | 110 | 10 | 10 | 10.4 | 10.4 | 10.4 | 0.28 | 0.32 | 0.35 | 35 | 0.89 | 0 | 0 | YN0yn0yn0 | hv | 0 | -10 | 10 | 1.2

## fuse_std_types
| fuse_type | i_rated_a | t_avg | t_min | t_total | x_avg | x_min | x_total
HV 100A | HV 100A | 100 | 0 | [10.0, 3.64, 0.854, 0.281, 0.1, 0.0531, 0.022, 0.01] | [10.0, 4.267, 1.21, 0.403, 0.1, 0.058, 0.022, 0.01] | 0 | [300.0, 350.0, 450.0, 550.0, 700.0, 850.0, 1200.0, 1752.0] | [600.0, 700.0, 900.0, 1150.0, 1665.0, 2000.0, 3000.0, 4313.0]
HV 10A | HV 10A | 10 | 0 | [10.0, 1675.0, 0.344, 0.156, 0.1, 0.0417, 0.0171, 0.01] | [10.0, 1.3, 0.3, 0.155, 0.1, 0.0555, 0.023, 0.01] | 0 | [30.0, 32.0, 35.0, 37.0, 39.0, 50.0, 70.0, 88.0] | [60.0, 70.0, 80.0, 87.0, 94.0, 110.0, 150.0, 216.0]
HV 125A | HV 125A | 125 | 0 | [10.0, 1.82, 0.344, 0.1, 0.0467, 0.0269, 0.01] | [10.0, 2.478, 0.426, 0.1, 0.0427, 0.0211, 0.01] | 0 | [375.0, 500.0, 700.0, 925.0, 1200.0, 1500.0, 2341.0] | [750.0, 1000.0, 1500.0, 2200.0, 3000.0, 4000.0, 5765.0]
HV 160A | HV 160A | 160 | 0 | [10.0, 4.15, 1.03, 0.198, 0.1, 0.051, 0.0172, 0.01] | [10.0, 2.3, 0.734, 0.274, 0.1, 0.046, 0.0177, 0.01] | 0 | [480.0, 550.0, 700.0, 1000.0, 1260.0, 1600.0, 2500.0, 3227.0] | [960.0, 1300.0, 1700.0, 2200.0, 2996.0, 4000.0, 6000.0, 7946.0]
HV 16A | HV 16A | 16 | 0 | [10.0, 0.352, 0.164, 0.1, 0.0649, 0.0342, 0.01] | [10.0, 2.34, 0.722, 0.181, 0.1, 0.055, 0.0296, 0.01] | 0 | [48.0, 60.0, 65.0, 71.0, 80.0, 100.0, 162.0] | [96.0, 110.0, 125.0, 150.0, 168.0, 200.0, 250.0, 398.0]
HV 200A | HV 200A | 200 | 0 | [10.0, 4.267, 1.21, 0.403, 0.1, 0.058, 0.022, 0.01] | [10.0, 3.73, 1.654, 0.328, 0.1, 0.0531, 0.019, 0.01] | 0 | [600.0, 700.0, 900.0, 1150.0, 1665.0, 2000.0, 3000.0, 4313.0] | [1200.0, 1500.0, 1800.0, 2700.0, 3960.0, 5000.0, 7500.0, 10620.0]
HV 20A | HV 20A | 20 | 0 | [10.0, 1.3, 0.3, 0.155, 0.1, 0.0555, 0.023, 0.01] | [10.0, 1.3, 0.161, 0.1, 0.0611, 0.0399, 0.0141, 0.01] | 0 | [60.0, 70.0, 80.0, 87.0, 94.0, 110.0, 150.0, 216.0] | [120.0, 150.0, 200.0, 223.0, 260.0, 300.0, 450.0, 532.0]
HV 25A | HV 25A | 25 | 0 | [10.0, 2.512, 0.833, 0.299, 0.1, 0.0372, 0.0223, 0.01] | [10.0, 3.125, 0.597, 0.198, 0.1, 0.0378, 0.022, 0.01] | 0 | [75.0, 82.0, 90.0, 100.0, 124.0, 170.0, 200.0, 289.0] | [150.0, 170.0, 210.0, 250.0, 294.0, 400.0, 500.0, 711.0]
HV 31.5A | HV 31.5A | 31.5 | 0 | [10.0, 2.34, 0.722, 0.181, 0.1, 0.055, 0.0296, 0.01] | [10.0, 2.84, 0.368, 0.164, 0.1, 0.0621, 0.0378, 0.0195, 0.01] | 0 | [95.0, 110.0, 125.0, 150.0, 165.0, 200.0, 250.0, 390.0] | [189.0, 220.0, 300.0, 350.0, 393.0, 450.0, 530.0, 700.0, 960.0]
HV 40A | HV 40A | 40 | 0 | [10.0, 1.3, 0.161, 0.1, 0.0611, 0.0399, 0.0141, 0.01] | [10.0, 2.05, 0.369, 0.198, 0.1, 0.051, 0.0298, 0.01] | 0 | [120.0, 150.0, 200.0, 223.0, 260.0, 300.0, 450.0, 532.0] | [240.0, 300.0, 400.0, 450.0, 530.0, 650.0, 800.0, 1311.0]
HV 50A | HV 50A | 50 | 0 | [10.0, 3.215, 0.597, 0.198, 0.1, 0.0378, 0.022, 0.01] | [10.0, 3.64, 0.854, 0.281, 0.1, 0.0531, 0.022, 0.01] | 0 | [150.0, 170.0, 210.0, 250.0, 294.0, 400.0, 500.0, 711.0] | [300.0, 350.0, 450.0, 550.0, 700.0, 850.0, 1200.0, 1752.0]
HV 6.3A | HV 6.3A | 6.3 | 0 | [10.0, 1.39, 0.344, 0.168, 0.1, 0.056, 0.0263, 0.01] | [10.0, 1.711, 0.516, 0.198, 0.1, 0.0634, 0.0303, 0.01] | 0 | [19.0, 19.5, 20.4, 20.8, 22.0, 25.0, 32.0, 48.0] | [38.0, 40.0, 43.0, 48.0, 53.0, 60.0, 75.0, 118.0]
HV 63A | HV 63A | 63 | 0 | [10.0, 2.84, 0.368, 0.164, 0.1, 0.0621, 0.0378, 0.0195, 0.01] | [10.0, 1.82, 0.344, 0.1, 0.0467, 0.0269, 0.01] | 0 | [189.0, 220.0, 300.0, 350.0, 393.0, 450.0, 530.0, 700.0, 961.0] | [378.0, 500.0, 700.0, 934.0, 1200.0, 1500.0, 2366.0]
HV 80A | HV 80A | 80 | 0 | [10.0, 2.05, 0.369, 0.198, 0.1, 0.051, 0.0298, 0.01] | [10.0, 4.15, 1.03, 0.198, 0.1, 0.051, 0.0172, 0.01] | 0 | [240.0, 300.0, 400.0, 450.0, 530.0, 650.0, 800.0, 1311.0] | [480.0, 550.0, 700.0, 1000.0, 1260.0, 1600.0, 2500.0, 3227.0]
Siemens NH-1-100 | Siemens NH-1-100 | 100 | [5400.0, 2000.0, 400.0, 20.0, 1.0, 0.2, 0.012, 0.004] | 0 | 0 | [150.0, 190.0, 250.0, 430.0, 900.0, 1250.0, 2700.0, 3600.0] | 0 | 0
Siemens NH-1-125 | Siemens NH-1-125 | 125 | [4800.0, 120.0, 7.0, 0.1, 0.004] | 0 | 0 | [180.0, 400.0, 740.0, 2000.0, 4250.0] | 0 | 0
Siemens NH-1-16 | Siemens NH-1-16 | 16 | [4000.0, 400.0, 2.0, 0.1, 0.04, 0.01] | 0 | 0 | [26.0, 35.0, 75.0, 150.0, 200.0, 300.0] | 0 | 0
Siemens NH-1-160 | Siemens NH-1-160 | 160 | [4800.0, 120.0, 7.0, 0.1, 0.004] | 0 | 0 | [210.0, 500.0, 900.0, 2300.0, 5000.0] | 0 | 0
Siemens NH-1-25 | Siemens NH-1-25 | 25 | [4000.0, 1000.0, 10.0, 0.2, 0.02, 0.01] | 0 | 0 | [40.0, 50.0, 100.0, 210.0, 400.0, 500.0] | 0 | 0
Siemens NH-1-50 | Siemens NH-1-50 | 50 | [4000.0, 40.0, 4.0, 1.0, 0.02, 0.01] | 0 | 0 | [86.0, 200.0, 300.0, 400.0, 1000.0, 1280.0] | 0 | 0
Siemens NH-1-63 | Siemens NH-1-63 | 63 | [4000.0, 100.0, 10.0, 2.0, 0.04, 0.01] | 0 | 0 | [100.0, 200.0, 300.0, 400.0, 1000.0, 1500.0] | 0 | 0
Siemens NH-1-80 | Siemens NH-1-80 | 80 | [4800.0, 120.0, 7.0, 0.1, 0.01] | 0 | 0 | [150.58, 250.0, 450.0, 1150.0, 2470.0] | 0 | 0
Siemens NH-2-1000 | Siemens NH-2-1000 | 1000 | [4800.0, 120.0, 7.0, 0.1, 0.004] | 0 | 0 | [1900.0, 3500.0, 8400.0, 24000.0, 52000.0] | 0 | 0
Siemens NH-2-200 | Siemens NH-2-200 | 200 | [4800.0, 120.0, 7.0, 0.1, 0.004] | 0 | 0 | [280.0, 650.0, 1200.0, 3000.0, 7000.0] | 0 | 0
Siemens NH-2-224 | Siemens NH-2-224 | 224 | [4800.0, 120.0, 7.0, 0.2, 0.04, 0.004] | 0 | 0 | [400.0, 750.0, 1453.0, 3025.0, 4315.0, 7600.0] | 0 | 0
Siemens NH-2-250 | Siemens NH-2-250 | 250 | [4800.0, 120.0, 7.0, 0.1, 0.004] | 0 | 0 | [450.0, 800.0, 1650.0, 4000.0, 8500.0] | 0 | 0
Siemens NH-2-315 | Siemens NH-2-315 | 315 | [4800.0, 120.0, 7.0, 0.1, 0.004] | 0 | 0 | [550.0, 920.0, 1900.0, 5000.0, 11000.0] | 0 | 0
Siemens NH-2-355 | Siemens NH-2-355 | 355 | [4800.0, 120.0, 6.0, 0.1, 0.004] | 0 | 0 | [650.0, 1116.27, 2350.0, 5840.0, 12790.0] | 0 | 0
Siemens NH-2-400 | Siemens NH-2-400 | 400 | [4800.0, 120.0, 7.0, 0.1, 0.004] | 0 | 0 | [720.0, 1350.0, 2800.0, 6500.0, 15000.0] | 0 | 0
Siemens NH-2-425 | Siemens NH-2-425 | 425 | [4800.0, 120.0, 7.0, 0.1, 0.004] | 0 | 0 | [850.0, 1500.0, 3050.0, 7500.0, 16500.0] | 0 | 0
Siemens NH-2-630 | Siemens NH-2-630 | 630 | [4800.0, 120.0, 7.0, 0.1, 0.004] | 0 | 0 | [1200.0, 2000.0, 4800.0, 12000.0, 26000.0] | 0 | 0

## res_bus
| vm_pu | va_degree | p_mw | q_mvar
0 | 0.99789 | 0.0028798 | 0.29355 | 0.14217
1 | 0.99808 | 0.004089 | 0.8015 | 0.38819
2 | 0.99809 | 0.0039529 | 0 | 0
3 | 0.99762 | 0.0061994 | 0.1274 | 0.0617
4 | 0.99774 | 0.006949 | 0 | 0
5 | 0.99839 | 0.0012328 | 0 | 0
6 | 0.99757 | 0.005851 | 0 | 0
7 | 0.99771 | 0.0067406 | 0.41436 | 0.20068
8 | 0.98843 | 0.034961 | 0.37108 | 0.17972
9 | 0.98844 | 0.0349 | 0 | 0
10 | 0.98844 | 0.034908 | 0.072589 | 0.035156
11 | 0.98855 | 0.03385 | 0 | 0
12 | 0.98876 | 0.032001 | 0 | 0
13 | 0.98876 | 0.032021 | 0 | 0
14 | 0.9892 | 0.028228 | 0 | 0
15 | 0.98876 | 0.032043 | 0.089221 | 0.043212
16 | 0.98852 | 0.03409 | 0 | 0
17 | 0.98852 | 0.034126 | 0.13837 | 0.067018
18 | 0.98853 | 0.033742 | 0.30888 | 0.1496
19 | 0.98875 | 0.032099 | 0.11123 | 0.053872
20 | 0.98919 | 0.028298 | 0.39461 | 0.19112
21 | 0.99089 | 0.014065 | 0 | 0
22 | 0.99249 | 0.00099897 | 0 | 0
23 | 0.99255 | 0.00052762 | 0.20229 | 0.097971
24 | 0.99073 | 0.015494 | 0 | 0
25 | 0.99087 | 0.013947 | 0.30619 | 0.14829
26 | 0.99072 | 0.015603 | 0.40769 | 0.19745
27 | 0.99871 | 0.0099467 | 0.081092 | 0.039274
28 | 0.99872 | 0.0099046 | 0 | 0
29 | 0.99809 | 0.014958 | 0 | 0
30 | 0.99998 | -0.00010089 | 0 | 0
31 | 0.99764 | 0.011527 | 0.14492 | 0.070186
32 | 0.99981 | -0.00077196 | 0 | 0
33 | 1 | 0 | -18.439 | -8.7078
34 | 0.99596 | -0.0013089 | 0.22764 | 0.11025
35 | 0.99978 | -0.00087934 | 0.36112 | 0.1749
36 | 0.99996 | 0.0003729 | 0 | 0
37 | 0.99836 | 0.0014333 | 0.92444 | 0.44773
38 | 0.99897 | -0.0040256 | 0 | 0
39 | 0.99934 | -0.0026104 | 0 | 0
40 | 0.99895 | -0.0041068 | 0.1194 | 0.057827
41 | 0.99754 | 0.0057019 | 0.23545 | 0.11403
42 | 0.99942 | -0.0022768 | 0 | 0
43 | 0.99947 | -0.0020989 | 0.90827 | 0.4399
44 | 0.99923 | -0.0036773 | 0.19162 | 0.092806
45 | 0.99932 | -0.002432 | 0 | 0
46 | 0.99899 | 0.00062194 | 2.7894 | 1.351
47 | 0.9989 | -0.0042927 | 0.67042 | 0.3247
48 | 0.99575 | -0.002962 | 0 | 0
49 | 0.99397 | 0.011342 | 0 | 0
50 | 0.99909 | -0.0024837 | 0 | 0
51 | 0.99908 | -0.002388 | 0.25736 | 0.12465
52 | 0.99923 | -0.0036623 | 0 | 0
53 | 0.99357 | 0.0083173 | 0.11712 | 0.056723
54 | 0.99989 | 0.0010533 | 0 | 0
55 | 0.99988 | 0.0011242 | 0.98483 | 0.47697
56 | 0.99972 | -0.0010971 | 0.3048 | 0.14762
57 | 0.99838 | -0.0031299 | 1.0683 | 0.51739
58 | 0.99845 | -0.0026529 | 0 | 0
59 | 0.99848 | -0.0029275 | 0.41926 | 0.20306
60 | 0.99842 | -0.0028775 | 0.46331 | 0.22439
61 | 0.99842 | -0.0028635 | 0.063159 | 0.030589
62 | 0.99854 | -0.0034581 | 0.43153 | 0.209
63 | 0.99856 | -0.0036966 | 0.3074 | 0.14888
64 | 0.99865 | -0.0044779 | 0 | 0
65 | 0.99864 | -0.004428 | 0.36938 | 0.1789
66 | 0.99877 | -0.0056167 | 0 | 0
67 | 0.99867 | -0.0047074 | 1.4478 | 0.70121
68 | 0.99866 | -0.0045765 | 0.36673 | 0.17762
69 | 0.99954 | -0.0018324 | 0 | 0
70 | 0.99931 | -0.0023626 | 0.31642 | 0.15325
71 | 0.99929 | -0.0022218 | 0.35813 | 0.17345
72 | 0.99966 | -0.0013505 | 0.41102 | 0.19907
73 | 0.9996 | -0.001586 | 0 | 0
74 | 0.99997 | 149.9981 | 0 | 0

## res_line
| p_from_mw | q_from_mvar | p_to_mw | q_to_mvar | pl_mw | ql_mvar | i_from_ka | i_to_ka | i_ka | vm_from_pu | va_from_degree | vm_to_pu | va_to_degree | loading_percent
0 | -0.29355 | -0.14217 | 0.29361 | 0.14181 | 5.3566e-05 | -0.00036816 | 0.0094357 | 0.0094306 | 0.0094357 | 0.99789 | 0.0028798 | 0.99808 | 0.004089 | 4.4932
1 | -1.0951 | -0.52999 | 1.0951 | 0.52975 | 1.7149e-05 | -0.00024168 | 0.035188 | 0.035185 | 0.035188 | 0.99808 | 0.004089 | 0.99809 | 0.0039529 | 15.9947
2 | -1.0951 | -0.52975 | 1.0955 | 0.52485 | 0.0003466 | -0.0048956 | 0.035185 | 0.035123 | 0.035185 | 0.99809 | 0.0039529 | 0.99839 | 0.0012328 | 15.9933
3 | -0.1274 | -0.0617 | 0.12741 | 0.061142 | 1.4239e-05 | -0.00055812 | 0.0040959 | 0.0040888 | 0.0040959 | 0.99762 | 0.0061994 | 0.99774 | 0.006949 | 1.9504
4 | -0.77727 | -0.37533 | 0.77781 | 0.35998 | 0.00053862 | -0.015346 | 0.024973 | 0.024782 | 0.024973 | 0.99774 | 0.006949 | 0.99839 | 0.0012328 | 11.3515
5 | 0.23549 | 0.11355 | -0.23545 | -0.11397 | 3.8852e-05 | -0.00042818 | 0.0075641 | 0.0075698 | 0.0075698 | 0.99774 | 0.006949 | 0.99757 | 0.005851 | 3.6046
6 | 0.41437 | 0.20064 | -0.41436 | -0.20068 | 1.3096e-05 | -4.1022e-05 | 0.013321 | 0.013321 | 0.013321 | 0.99774 | 0.006949 | 0.99771 | 0.0067406 | 6.3434
7 | 0.92446 | 0.4473 | -0.92444 | -0.44773 | 2.1295e-05 | -0.00042411 | 0.029695 | 0.0297 | 0.0297 | 0.99839 | 0.0012328 | 0.99836 | 0.0014333 | 13.5
8 | -2.7977 | -1.3321 | 2.7995 | 1.3287 | 0.0017615 | -0.0033938 | 0.089597 | 0.089548 | 0.089597 | 0.99839 | 0.0012328 | 0.99897 | -0.0040256 | 40.7258
9 | 0.23545 | 0.11397 | -0.23545 | -0.11403 | 5.3194e-06 | -5.8559e-05 | 0.0075698 | 0.0075705 | 0.0075705 | 0.99757 | 0.005851 | 0.99754 | 0.0057019 | 3.605
10 | -0.37108 | -0.17972 | 0.37108 | 0.1794 | 2.6436e-06 | -0.00031789 | 0.012042 | 0.012038 | 0.012042 | 0.98843 | 0.034961 | 0.98844 | 0.0349 | 5.4735
11 | 0.072589 | 0.034945 | -0.072589 | -0.035156 | 6.7169e-08 | -0.00021172 | 0.0023528 | 0.0023555 | 0.0023555 | 0.98844 | 0.0349 | 0.98844 | 0.034908 | 1.0707
12 | -0.44367 | -0.21435 | 0.44373 | 0.2097 | 5.5068e-05 | -0.0046499 | 0.01439 | 0.014332 | 0.01439 | 0.98844 | 0.0349 | 0.98855 | 0.03385 | 6.5411
13 | 0.30888 | 0.14957 | -0.30888 | -0.1496 | 5.0663e-06 | -2.9854e-05 | 0.010022 | 0.010022 | 0.010022 | 0.98855 | 0.03385 | 0.98853 | 0.033742 | 4.7724
14 | -0.89099 | -0.42216 | 0.89119 | 0.41797 | 0.0002011 | -0.0041892 | 0.028791 | 0.028738 | 0.028791 | 0.98855 | 0.03385 | 0.98876 | 0.032001 | 13.0869
15 | 0.13838 | 0.062898 | -0.13838 | -0.066518 | 4.1231e-06 | -0.0036199 | 0.0044388 | 0.0044836 | 0.0044836 | 0.98855 | 0.03385 | 0.98852 | 0.03409 | 2.038
16 | 0.11123 | 0.052124 | -0.11123 | -0.052485 | 2.6561e-07 | -0.00036054 | 0.0035864 | 0.0035909 | 0.0035909 | 0.98876 | 0.032001 | 0.98876 | 0.032021 | 1.6322
17 | -1.0916 | -0.51239 | 1.0922 | 0.50524 | 0.00051678 | -0.0071583 | 0.035207 | 0.035117 | 0.035207 | 0.98876 | 0.032001 | 0.9892 | 0.028228 | 16.0034
18 | 0.089222 | 0.042296 | -0.089221 | -0.043212 | 4.37e-07 | -0.00091564 | 0.0028828 | 0.0028943 | 0.0028943 | 0.98876 | 0.032001 | 0.98876 | 0.032043 | 1.3156
19 | 0.11123 | 0.052485 | -0.11123 | -0.053872 | 1.0278e-06 | -0.0013866 | 0.0035909 | 0.0036083 | 0.0036083 | 0.98876 | 0.032021 | 0.98875 | 0.032099 | 1.6402
20 | 0.39461 | 0.19078 | -0.39461 | -0.19112 | 3.1745e-06 | -0.0003385 | 0.012791 | 0.012795 | 0.012795 | 0.9892 | 0.028228 | 0.98919 | 0.028298 | 5.8161
21 | -1.4868 | -0.69602 | 1.4895 | 0.67598 | 0.0027136 | -0.020033 | 0.047907 | 0.047653 | 0.047907 | 0.9892 | 0.028228 | 0.99089 | 0.014065 | 21.7759
22 | 0.13838 | 0.066518 | -0.13837 | -0.067018 | 5.756e-07 | -0.00049953 | 0.0044836 | 0.0044899 | 0.0044899 | 0.98852 | 0.03409 | 0.98852 | 0.034126 | 2.0409
23 | 0.40776 | 0.18984 | -0.40769 | -0.19693 | 7.008e-05 | -0.0070972 | 0.013104 | 0.013192 | 0.013192 | 0.99089 | 0.014065 | 0.99073 | 0.015494 | 5.9966
24 | 0.30619 | 0.14826 | -0.30619 | -0.14829 | 5.4956e-06 | -3.3362e-05 | 0.009911 | 0.0099114 | 0.0099114 | 0.99089 | 0.014065 | 0.99087 | 0.013947 | 4.7197
25 | -2.2034 | -1.0141 | 2.2072 | 1.0018 | 0.0037898 | -0.012256 | 0.070665 | 0.070503 | 0.070665 | 0.99089 | 0.014065 | 0.99249 | 0.00099897 | 32.1202
26 | -2.2072 | -1.0018 | 2.2074 | 1.0014 | 0.00013935 | -0.00045264 | 0.070503 | 0.070497 | 0.070503 | 0.99249 | 0.00099897 | 0.99255 | 0.00052762 | 32.0466
27 | -2.4097 | -1.0993 | 2.412 | 1.1005 | 0.0023278 | 0.0011988 | 0.077032 | 0.077029 | 0.077032 | 0.99255 | 0.00052762 | 0.99357 | 0.0083173 | 36.6818
28 | 0.40769 | 0.19693 | -0.40769 | -0.19745 | 5.1518e-06 | -0.00051784 | 0.013192 | 0.013199 | 0.013199 | 0.99073 | 0.015494 | 0.99072 | 0.015603 | 5.9996
29 | -0.081092 | -0.039274 | 0.081092 | 0.038205 | 4.0462e-07 | -0.0010695 | 0.0026044 | 0.002591 | 0.0026044 | 0.99871 | 0.0099467 | 0.99872 | 0.0099046 | 1.1838
30 | 2.9155 | 1.3264 | -2.9135 | -1.3298 | 0.0019517 | -0.0034782 | 0.092582 | 0.092631 | 0.092631 | 0.99872 | 0.0099046 | 0.99809 | 0.014958 | 42.1048
31 | -2.9966 | -1.3646 | 3.0006 | 1.3578 | 0.0040144 | -0.0067332 | 0.095173 | 0.095078 | 0.095173 | 0.99872 | 0.0099046 | 0.99998 | -0.00010089 | 43.2603
32 | 2.9135 | 1.3298 | -2.9123 | -1.3292 | 0.00124 | 0.00068029 | 0.092631 | 0.092632 | 0.092632 | 0.99809 | 0.014958 | 0.99764 | 0.011527 | 44.1103
33 | 14.4391 | 6.8656 | -14.4367 | -6.8734 | 0.0023753 | -0.0077272 | 0.46155 | 0.46166 | 0.46166 | 0.99998 | -0.00010089 | 0.99981 | -0.00077196 | 36.1806
34 | -17.4397 | -8.2235 | 17.4401 | 8.2226 | 0.00040979 | -0.00084505 | 0.55662 | 0.5566 | 0.55662 | 0.99998 | -0.00010089 | 1 | 0 | 43.622
35 | 2.7674 | 1.259 | -2.763 | -1.2566 | 0.0043595 | 0.0023556 | 0.087974 | 0.087978 | 0.087978 | 0.99764 | 0.011527 | 0.99596 | -0.0013089 | 41.8944
36 | 14.4367 | 6.8734 | -14.4363 | -6.8746 | 0.0003817 | -0.001241 | 0.46166 | 0.46168 | 0.46168 | 0.99981 | -0.00077196 | 0.99978 | -0.00087934 | 36.182
37 | 0.98496 | 0.47472 | -0.98491 | -0.47547 | 4.2544e-05 | -0.00075087 | 0.031563 | 0.031573 | 0.031573 | 1 | 0 | 0.99996 | 0.0003729 | 14.3513
38 | 2.5354 | 1.1464 | -2.5349 | -1.1461 | 0.00050566 | 0.00026507 | 0.080649 | 0.08065 | 0.08065 | 0.99596 | -0.0013089 | 0.99575 | -0.002962 | 38.4048
39 | 14.0752 | 6.6997 | -14.0745 | -6.7023 | 0.00075404 | -0.002601 | 0.4501 | 0.45014 | 0.45014 | 0.99978 | -0.00087934 | 0.99972 | -0.0010971 | 35.277
40 | 0.98491 | 0.47547 | -0.98484 | -0.47683 | 7.7226e-05 | -0.0013616 | 0.031573 | 0.03159 | 0.03159 | 0.99996 | 0.0003729 | 0.99989 | 0.0010533 | 14.3593
41 | -8.5284 | -4.0869 | 8.5314 | 4.0558 | 0.0030149 | -0.03113 | 0.27328 | 0.27287 | 0.27328 | 0.99897 | -0.0040256 | 0.99934 | -0.0026104 | 21.4172
42 | 5.7289 | 2.7582 | -5.7287 | -2.761 | 0.00012295 | -0.0028863 | 0.18374 | 0.18377 | 0.18377 | 0.99897 | -0.0040256 | 0.99895 | -0.0041068 | 14.4023
43 | 0.67458 | 0.32518 | -0.67457 | -0.32571 | 1.3934e-05 | -0.00052754 | 0.021632 | 0.021639 | 0.021639 | 0.99934 | -0.0026104 | 0.99932 | -0.002432 | 9.8359
44 | 2.7904 | 1.349 | -2.7894 | -1.351 | 0.0010374 | -0.0020023 | 0.089531 | 0.08956 | 0.08956 | 0.99934 | -0.0026104 | 0.99899 | 0.00062194 | 40.709
45 | -11.9964 | -5.7299 | 11.9974 | 5.725 | 0.0010008 | -0.0049498 | 0.38404 | 0.38397 | 0.38404 | 0.99934 | -0.0026104 | 0.99942 | -0.0022768 | 30.0968
46 | 5.6093 | 2.7032 | -5.6091 | -2.71 | 0.0002785 | -0.0068209 | 0.17994 | 0.18003 | 0.18003 | 0.99895 | -0.0041068 | 0.9989 | -0.0042927 | 14.1087
47 | -12.4465 | -5.9309 | 12.447 | 5.9285 | 0.00054687 | -0.0024938 | 0.39824 | 0.3982 | 0.39824 | 0.99942 | -0.0022768 | 0.99947 | -0.0020989 | 31.2098
48 | 0.4491 | 0.20597 | -0.44902 | -0.20618 | 7.9346e-05 | -0.00021093 | 0.014271 | 0.014274 | 0.014274 | 0.99942 | -0.0022768 | 0.99923 | -0.0036773 | 6.7973
49 | -13.3553 | -6.3683 | 13.3562 | 6.3649 | 0.00088244 | -0.0034297 | 0.42735 | 0.4273 | 0.42735 | 0.99947 | -0.0020989 | 0.99954 | -0.0018324 | 33.4914
50 | 0.2574 | 0.11338 | -0.2574 | -0.11353 | 5.551e-07 | -0.00014993 | 0.0081257 | 0.0081275 | 0.0081275 | 0.99923 | -0.0036773 | 0.99923 | -0.0036623 | 3.6943
51 | 0.67457 | 0.32571 | -0.67456 | -0.32592 | 5.4049e-06 | -0.00020453 | 0.021639 | 0.021642 | 0.021642 | 0.99932 | -0.002432 | 0.99931 | -0.0023626 | 9.8371
52 | 4.9386 | 2.3853 | -4.9381 | -2.3866 | 0.00057789 | -0.0012099 | 0.1585 | 0.15852 | 0.15852 | 0.9989 | -0.0042927 | 0.99877 | -0.0056167 | 43.79
53 | 2.5349 | 1.1461 | -2.5301 | -1.1578 | 0.0048221 | -0.011667 | 0.08065 | 0.080807 | 0.080807 | 0.99575 | -0.002962 | 0.99397 | 0.011342 | 36.7306
54 | 2.5301 | 1.1578 | -2.5291 | -1.1573 | 0.00095689 | 0.0005024 | 0.080807 | 0.080809 | 0.080809 | 0.99397 | 0.011342 | 0.99357 | 0.0083173 | 38.4803
55 | 0.25736 | 0.1239 | -0.25736 | -0.12465 | 2.8468e-06 | -0.00074442 | 0.0082531 | 0.0082625 | 0.0082625 | 0.99909 | -0.0024837 | 0.99908 | -0.002388 | 3.7557
56 | -0.25736 | -0.1239 | 0.2574 | 0.11353 | 3.9009e-05 | -0.010374 | 0.0082531 | 0.0081275 | 0.0082531 | 0.99909 | -0.0024837 | 0.99923 | -0.0036623 | 3.7514
57 | 0.98484 | 0.47683 | -0.98483 | -0.47697 | 8.0279e-06 | -0.00014145 | 0.03159 | 0.031592 | 0.031592 | 0.99989 | 0.0010533 | 0.99988 | 0.0011242 | 14.3601
58 | 13.7697 | 6.5547 | -13.7688 | -6.5578 | 0.00085929 | -0.0031178 | 0.44036 | 0.4404 | 0.4404 | 0.99972 | -0.0010971 | 0.99966 | -0.0013505 | 34.5142
59 | -1.0683 | -0.51739 | 1.0684 | 0.5174 | 7.7293e-05 | 4.5857e-06 | 0.034321 | 0.03432 | 0.034321 | 0.99838 | -0.0031299 | 0.99845 | -0.0026529 | 16.3432
60 | -1.5948 | -0.7719 | 1.5949 | 0.77157 | 5.0378e-05 | -0.00032737 | 0.051227 | 0.051223 | 0.051227 | 0.99845 | -0.0026529 | 0.99848 | -0.0029275 | 23.2852
61 | 0.52649 | 0.2545 | -0.52647 | -0.25453 | 1.7816e-05 | -3.0469e-05 | 0.016907 | 0.016908 | 0.016908 | 0.99845 | -0.0026529 | 0.99842 | -0.0028775 | 8.0513
62 | -2.0142 | -0.97463 | 2.0143 | 0.97414 | 0.00012301 | -0.00048768 | 0.064691 | 0.064685 | 0.064691 | 0.99848 | -0.0029275 | 0.99854 | -0.0034581 | 29.4051
63 | 0.063159 | 0.030141 | -0.063159 | -0.030589 | 1.0321e-07 | -0.00044817 | 0.0020234 | 0.002029 | 0.002029 | 0.99842 | -0.0028775 | 0.99842 | -0.0028635 | 0.9223
64 | -2.4458 | -1.1831 | 2.4459 | 1.183 | 6.7166e-05 | -0.00017423 | 0.078546 | 0.078544 | 0.078546 | 0.99854 | -0.0034581 | 0.99856 | -0.0036966 | 35.7028
65 | -2.7533 | -1.3318 | 2.7535 | 1.3314 | 0.00024774 | -0.00049173 | 0.088418 | 0.088411 | 0.088418 | 0.99856 | -0.0036966 | 0.99865 | -0.0044779 | 40.1899
66 | 0.36938 | 0.17863 | -0.36938 | -0.1789 | 2.1186e-06 | -0.00026792 | 0.011861 | 0.011864 | 0.011864 | 0.99865 | -0.0044779 | 0.99864 | -0.004428 | 5.3927
67 | -3.1229 | -1.51 | 3.1233 | 1.5094 | 0.00041005 | -0.00060595 | 0.10027 | 0.10026 | 0.10027 | 0.99865 | -0.0044779 | 0.99877 | -0.0056167 | 45.5778
68 | 1.8147 | 0.87717 | -1.8146 | -0.87812 | 0.00019002 | -0.00094217 | 0.058258 | 0.05827 | 0.05827 | 0.99877 | -0.0056167 | 0.99867 | -0.0047074 | 26.4865
69 | 0.36674 | 0.17691 | -0.36673 | -0.17762 | 5.5357e-06 | -0.0007106 | 0.01177 | 0.011779 | 0.011779 | 0.99867 | -0.0047074 | 0.99866 | -0.0045765 | 5.354
70 | -13.3562 | -6.3649 | 13.357 | 6.3618 | 0.00081303 | -0.0031612 | 0.4273 | 0.42726 | 0.4273 | 0.99954 | -0.0018324 | 0.9996 | -0.001586 | 33.4875
71 | 0.35814 | 0.17267 | -0.35813 | -0.17345 | 5.8187e-06 | -0.00078539 | 0.011485 | 0.011495 | 0.011495 | 0.99931 | -0.0023626 | 0.99929 | -0.0022218 | 5.2251
72 | 13.3578 | 6.3587 | -13.357 | -6.3618 | 0.0007745 | -0.0030125 | 0.42721 | 0.42726 | 0.42726 | 0.99966 | -0.0013505 | 0.9996 | -0.001586 | 33.484

## res_trafo
| p_hv_mw | q_hv_mvar | p_lv_mw | q_lv_mvar | pl_mw | ql_mvar | i_hv_ka | i_lv_ka | vm_hv_pu | va_hv_degree | vm_lv_pu | va_lv_degree | loading_percent
0 | 2.6518e-14 | 1.7507e-14 | 0.013999 | 0.0105 | 0.013999 | 0.0105 | 1.6678e-16 | 0.00050517 | 0.99997 | 149.9981 | 1 | 0 | 0.069998

## res_ext_grid
| p_mw | q_mvar
0 | 19.0685 | 9.0127

## res_load
| p_mw | q_mvar
0 | 0.29355 | 0.14217
1 | 0.8015 | 0.38819
2 | 0.1274 | 0.0617
3 | 0.41436 | 0.20068
4 | 0.37108 | 0.17972
5 | 0.072589 | 0.035156
6 | 0.089221 | 0.043212
7 | 0.13837 | 0.067018
8 | 0.30888 | 0.1496
9 | 0.11123 | 0.053872
10 | 0.39461 | 0.19112
11 | 0.20229 | 0.097971
12 | 0.30619 | 0.14829
13 | 0.40769 | 0.19745
14 | 0.081092 | 0.039274
15 | 0.14492 | 0.070186
16 | 0.62947 | 0.30486
17 | 0.22764 | 0.11025
18 | 0.36112 | 0.1749
19 | 0.92444 | 0.44773
20 | 0.1194 | 0.057827
21 | 0.23545 | 0.11403
22 | 0.90827 | 0.4399
23 | 0.19162 | 0.092806
24 | 2.7894 | 1.351
25 | 0.67042 | 0.3247
26 | 0.25736 | 0.12465
27 | 0.11712 | 0.056723
28 | 0.98483 | 0.47697
29 | 0.3048 | 0.14762
30 | 1.0683 | 0.51739
31 | 0.41926 | 0.20306
32 | 0.46331 | 0.22439
33 | 0.063159 | 0.030589
34 | 0.43153 | 0.209
35 | 0.3074 | 0.14888
36 | 0.36938 | 0.1789
37 | 1.4478 | 0.70121
38 | 0.36673 | 0.17762
39 | 0.31642 | 0.15325
40 | 0.35813 | 0.17345
41 | 0.41102 | 0.19907

## dtypes
| element | column | dtype
0 | bus | name | object
1 | bus | vn_kv | float64
2 | bus | type | object
3 | bus | zone | object
4 | bus | in_service | bool
5 | load | name | object
6 | load | bus | uint32
7 | load | p_mw | float64
8 | load | q_mvar | float64
9 | load | const_z_percent | float64
10 | load | const_i_percent | float64
11 | load | sn_mva | float64
12 | load | scaling | float64
13 | load | in_service | bool
14 | load | type | object
15 | ext_grid | name | object
16 | ext_grid | bus | uint32
17 | ext_grid | vm_pu | float64
18 | ext_grid | va_degree | float64
19 | ext_grid | slack_weight | float64
20 | ext_grid | in_service | bool
21 | line | name | object
22 | line | std_type | object
23 | line | from_bus | uint32
24 | line | to_bus | uint32
25 | line | length_km | float64
26 | line | r_ohm_per_km | float64
27 | line | x_ohm_per_km | float64
28 | line | c_nf_per_km | float64
29 | line | g_us_per_km | float64
30 | line | max_i_ka | float64
31 | line | df | float64
32 | line | parallel | uint32
33 | line | type | object
34 | line | in_service | bool
35 | trafo | name | object
36 | trafo | std_type | object
37 | trafo | hv_bus | uint32
38 | trafo | lv_bus | uint32
39 | trafo | sn_mva | float64
40 | trafo | vn_hv_kv | float64
41 | trafo | vn_lv_kv | float64
42 | trafo | vk_percent | float64
43 | trafo | vkr_percent | float64
44 | trafo | pfe_kw | float64
45 | trafo | i0_percent | float64
46 | trafo | shift_degree | float64
47 | trafo | tap_side | object
48 | trafo | tap_neutral | int32
49 | trafo | tap_min | int32
50 | trafo | tap_max | int32
51 | trafo | tap_step_percent | float64
52 | trafo | tap_step_degree | float64
53 | trafo | tap_pos | int32
54 | trafo | tap_phase_shifter | bool
55 | trafo | parallel | uint32
56 | trafo | df | float64
57 | trafo | in_service | bool
58 | bus_geodata | x | float64
59 | bus_geodata | y | float64
60 | bus_geodata | coords | object
61 | res_bus | vm_pu | float64
62 | res_bus | va_degree | float64
63 | res_bus | p_mw | float64
64 | res_bus | q_mvar | float64
65 | res_line | p_from_mw | float64
66 | res_line | q_from_mvar | float64
67 | res_line | p_to_mw | float64
68 | res_line | q_to_mvar | float64
69 | res_line | pl_mw | float64
70 | res_line | ql_mvar | float64
71 | res_line | i_from_ka | float64
72 | res_line | i_to_ka | float64
73 | res_line | i_ka | float64
74 | res_line | vm_from_pu | float64
75 | res_line | va_from_degree | float64
76 | res_line | vm_to_pu | float64
77 | res_line | va_to_degree | float64
78 | res_line | loading_percent | float64
79 | res_trafo | p_hv_mw | float64
80 | res_trafo | q_hv_mvar | float64
81 | res_trafo | p_lv_mw | float64
82 | res_trafo | q_lv_mvar | float64
83 | res_trafo | pl_mw | float64
84 | res_trafo | ql_mvar | float64
85 | res_trafo | i_hv_ka | float64
86 | res_trafo | i_lv_ka | float64
87 | res_trafo | vm_hv_pu | float64
88 | res_trafo | va_hv_degree | float64
89 | res_trafo | vm_lv_pu | float64
90 | res_trafo | va_lv_degree | float64
91 | res_trafo | loading_percent | float64
92 | res_ext_grid | p_mw | float64
93 | res_ext_grid | q_mvar | float64
94 | res_load | p_mw | float64
95 | res_load | q_mvar | float64

## parameters
| version | format_version | converged | OPF_converged | name | f_hz | sn_mva
0 | 2.14.6 | 2.14.0 | TRUE | FALSE |  | 50 | 1