## bus
| name | vn_kv | type | zone | in_service
0 | bus_MV_637_0_node_0 | 20 | n |  | TRUE
1 | bus_MV_637_0_node_1 | 20 | n |  | TRUE
2 | bus_MV_637_0_node_5 | 20 | n |  | TRUE
3 | bus_MV_637_0_node_2 | 20 | n |  | TRUE
4 | bus_MV_637_0_node_4 | 20 | n |  | TRUE
5 | bus_MV_637_0_node_6 | 20 | n |  | TRUE
6 | bus_MV_637_0_node_8 | 20 | n |  | TRUE
7 | bus_MV_637_0_node_58 | 20 | n |  | TRUE
8 | bus_MV_637_0_node_3 | 20 | n |  | TRUE
9 | bus_MV_637_0_node_9 | 20 | n |  | TRUE
10 | bus_MV_637_0_node_63 | 20 | n |  | TRUE
11 | bus_MV_637_0_node_59 | 20 | n |  | TRUE
12 | bus_MV_637_0_node_10 | 20 | n |  | TRUE
13 | bus_MV_637_0_node_43 | 20 | n |  | TRUE
14 | bus_MV_637_0_node_68 | 20 | n |  | TRUE
15 | bus_MV_637_0_node_110 | 20 | n |  | TRUE
16 | bus_MV_637_0_node_65 | 20 | n |  | TRUE
17 | bus_MV_637_0_node_31 | 20 | n |  | TRUE
18 | bus_MV_637_0_node_112 | 20 | n |  | TRUE
19 | bus_MV_637_0_node_66 | 20 | n |  | TRUE
20 | bus_MV_637_0_node_11 | 20 | n |  | TRUE
21 | bus_MV_637_0_node_60 | 20 | n |  | TRUE
22 | bus_MV_637_0_node_115 | 20 | n |  | TRUE
23 | bus_MV_637_0_node_12 | 20 | n |  | TRUE
24 | bus_MV_637_0_node_13 | 20 | n |  | TRUE
25 | bus_MV_637_0_node_14 | 20 | n |  | TRUE
26 | bus_MV_637_0_node_17 | 20 | n |  | TRUE
27 | bus_MV_637_0_node_16 | 20 | n |  | TRUE
28 | bus_MV_637_0_node_103 | 20 | n |  | TRUE
29 | bus_MV_637_0_node_28 | 20 | n |  | TRUE
30 | bus_MV_637_0_node_102 | 20 | n |  | TRUE
31 | bus_MV_637_0_node_108 | 20 | n |  | TRUE
32 | bus_MV_637_0_node_15 | 20 | n |  | TRUE
33 | bus_MV_637_0_node_93 | 20 | n |  | TRUE
34 | bus_MV_637_0_node_92 | 20 | n |  | TRUE
35 | bus_MV_637_0_node_114 | 20 | n |  | TRUE
36 | bus_MV_637_0_node_91 | 20 | n |  | TRUE
37 | bus_MV_637_0_node_64 | 20 | n |  | TRUE
38 | bus_MV_637_0_node_18 | 20 | n |  | TRUE
39 | bus_MV_637_0_node_19 | 20 | n |  | TRUE
40 | bus_MV_637_0_node_53 | 20 | n |  | TRUE
41 | bus_MV_637_0_node_56 | 20 | n |  | TRUE
42 | bus_MV_637_0_node_23 | 20 | n |  | TRUE
43 | bus_MV_637_0_node_20 | 20 | n |  | TRUE
44 | bus_MV_637_0_node_21 | 20 | n |  | TRUE
45 | bus_MV_637_0_node_22 | 20 | n |  | TRUE
46 | bus_MV_637_0_node_33 | 20 | n |  | TRUE
47 | bus_MV_637_0_node_32 | 20 | n |  | TRUE
48 | bus_MV_637_0_node_50 | 20 | n |  | TRUE
49 | bus_MV_637_0_node_51 | 20 | n |  | TRUE
50 | bus_MV_637_0_node_52 | 20 | n |  | TRUE
51 | bus_MV_637_0_node_44 | 20 | n |  | TRUE
52 | bus_MV_637_0_node_55 | 20 | n |  | TRUE
53 | bus_MV_637_0_node_57 | 20 | n |  | TRUE
54 | bus_MV_637_0_node_109 | 20 | n |  | TRUE
55 | bus_MV_637_0_node_107 | 20 | n |  | TRUE
56 | bus_MV_637_0_node_117 | 20 | n |  | TRUE
57 | bus_MV_637_0_node_82 | 20 | n |  | TRUE
58 | bus_MV_637_0_node_46 | 20 | n |  | TRUE
59 | bus_MV_637_0_node_29 | 20 | n |  | TRUE
60 | bus_MV_637_0_node_24 | 20 | n |  | TRUE
61 | bus_MV_637_0_node_25 | 20 | n |  | TRUE
62 | bus_MV_637_0_node_27 | 20 | n |  | TRUE
63 | bus_MV_637_0_node_101 | 20 | n |  | TRUE
64 | bus_MV_637_0_node_104 | 20 | n |  | TRUE
65 | bus_MV_637_0_node_100 | 20 | n |  | TRUE
66 | bus_MV_637_0_node_70 | 20 | n |  | TRUE
67 | bus_MV_637_0_node_67 | 20 | n |  | TRUE
68 | bus_MV_637_0_node_69 | 20 | n |  | TRUE
69 | bus_MV_637_0_node_97 | 20 | n |  | TRUE
70 | bus_MV_637_0_node_34 | 20 | n |  | TRUE
71 | bus_MV_637_0_node_35 | 20 | n |  | TRUE
72 | bus_MV_637_0_node_36 | 20 | n |  | TRUE
73 | bus_MV_637_0_node_37 | 20 | n |  | TRUE
74 | bus_MV_637_0_node_38 | 20 | n |  | TRUE
75 | bus_MV_637_0_node_96 | 20 | n |  | TRUE
76 | bus_MV_637_0_node_94 | 20 | n |  | TRUE
77 | bus_MV_637_0_node_106 | 20 | n |  | TRUE
78 | bus_MV_637_0_node_105 | 20 | n |  | TRUE
79 | bus_MV_637_0_node_95 | 20 | n |  | TRUE
80 | bus_MV_637_0_node_89 | 20 | n |  | TRUE
81 | bus_MV_637_0_node_39 | 20 | n |  | TRUE
82 | bus_MV_637_0_node_41 | 20 | n |  | TRUE
83 | bus_MV_637_0_node_40 | 20 | n |  | TRUE
84 | bus_MV_637_0_node_45 | 20 | n |  | TRUE
85 | bus_MV_637_0_node_42 | 20 | n |  | TRUE
86 | bus_MV_637_0_node_113 | 20 | n |  | TRUE
87 | bus_MV_637_0_node_49 | 20 | n |  | TRUE
88 | bus_MV_637_0_node_118 | 20 | n |  | TRUE
89 | bus_MV_637_0_node_90 | 20 | n |  | TRUE
90 | bus_MV_637_0_node_75 | 20 | n |  | TRUE
91 | bus_MV_637_0_node_85 | 20 | n |  | TRUE
92 | bus_MV_637_0_node_80 | 20 | n |  | TRUE
93 | bus_MV_637_0_node_73 | 20 | n |  | TRUE
94 | bus_MV_637_0_node_74 | 20 | n |  | TRUE
95 | bus_MV_637_0_node_77 | 20 | n |  | TRUE
96 | bus_MV_637_0_node_76 | 20 | n |  | TRUE
97 | bus_MV_637_0_node_78 | 20 | n |  | TRUE
98 | bus_MV_637_0_node_111 | 20 | n |  | TRUE
99 | bus_MV_637_0_node_79 | 20 | n |  | TRUE
100 | bus_MV_637_0_node_83 | 20 | n |  | TRUE
101 | bus_MV_637_0_node_84 | 20 | n |  | TRUE
102 | bus_MV_637_0_node_116 | 20 | n |  | TRUE
103 | bus_MV_637_0_node_86 | 20 | n |  | TRUE
104 | bus_MV_637_0_node_87 | 20 | n |  | TRUE
105 | bus_MV_637_0_node_88 | 20 | n |  | TRUE
106 | bus_MV_637_0_node_98 | 20 | n |  | TRUE
107 | bus_MV_637_0_node_99 | 20 | n |  | TRUE
108 | bus_HV_637_0_node_19 | 110 | n |  | TRUE

## load
| name | bus | p_mw | q_mvar | const_z_percent | const_i_percent | sn_mva | scaling | in_service | type
0 | MV_637_0_load_0 | 0 | 0.41439 | 0.2007 | 0 | 0 |  | 1 | TRUE | wye
1 | MV_637_0_load_4 | 4 | 0.38512 | 0.18652 | 0 | 0 |  | 1 | TRUE | wye
2 | MV_637_0_load_58 | 7 | 0.38661 | 0.18724 | 0 | 0 |  | 1 | TRUE | wye
3 | MV_637_0_load_9 | 9 | 0.37225 | 0.18029 | 0 | 0 |  | 1 | TRUE | wye
4 | MV_637_0_load_63 | 10 | 0.090963 | 0.044055 | 0 | 0 |  | 1 | TRUE | wye
5 | MV_637_0_load_59 | 11 | 0.28544 | 0.13824 | 0 | 0 |  | 1 | TRUE | wye
6 | MV_637_0_load_68 | 14 | 0.086381 | 0.041836 | 0 | 0 |  | 1 | TRUE | wye
7 | MV_637_0_load_110 | 15 | 0.32904 | 0.15936 | 0 | 0 |  | 1 | TRUE | wye
8 | MV_637_0_load_65 | 16 | 0.32215 | 0.15602 | 0 | 0 |  | 1 | TRUE | wye
9 | MV_637_0_load_112 | 18 | 0.40477 | 0.19604 | 0 | 0 |  | 1 | TRUE | wye
10 | MV_637_0_load_66 | 19 | 0.088044 | 0.042642 | 0 | 0 |  | 1 | TRUE | wye
11 | MV_637_0_load_60 | 21 | 0.36875 | 0.17859 | 0 | 0 |  | 1 | TRUE | wye
12 | MV_637_0_load_115 | 22 | 0.37524 | 0.18174 | 0 | 0 |  | 1 | TRUE | wye
13 | MV_637_0_load_12 | 23 | 0.3062 | 0.1483 | 0 | 0 |  | 1 | TRUE | wye
14 | MV_637_0_load_102 | 30 | 0.19117 | 0.092586 | 0 | 0 |  | 1 | TRUE | wye
15 | MV_637_0_load_108 | 31 | 0.076134 | 0.036873 | 0 | 0 |  | 1 | TRUE | wye
16 | MV_637_0_load_93 | 33 | 0.089347 | 0.043273 | 0 | 0 |  | 1 | TRUE | wye
17 | MV_637_0_load_114 | 35 | 0.2734 | 0.13242 | 0 | 0 |  | 1 | TRUE | wye
18 | MV_637_0_load_91 | 36 | 0.20114 | 0.097419 | 0 | 0 |  | 1 | TRUE | wye
19 | MV_637_0_load_64 | 37 | 0.30813 | 0.14923 | 0 | 0 |  | 1 | TRUE | wye
20 | MV_637_0_load_18 | 38 | 0.21978 | 0.10644 | 0 | 0 |  | 1 | TRUE | wye
21 | MV_637_0_load_53 | 40 | 0.087083 | 0.042176 | 0 | 0 |  | 1 | TRUE | wye
22 | MV_637_0_load_20 | 43 | 0.2758 | 0.13357 | 0 | 0 |  | 1 | TRUE | wye
23 | MV_637_0_load_32 | 47 | 0.33933 | 0.16434 | 0 | 0 |  | 1 | TRUE | wye
24 | MV_637_0_load_52 | 50 | 0.071589 | 0.034672 | 0 | 0 |  | 1 | TRUE | wye
25 | MV_637_0_load_44 | 51 | 0.077505 | 0.037537 | 0 | 0 |  | 1 | TRUE | wye
26 | MV_637_0_load_109 | 54 | 0.10336 | 0.050059 | 0 | 0 |  | 1 | TRUE | wye
27 | MV_637_0_load_107 | 55 | 0.11555 | 0.055965 | 0 | 0 |  | 1 | TRUE | wye
28 | MV_637_0_load_117 | 56 | 0.27473 | 0.13306 | 0 | 0 |  | 1 | TRUE | wye
29 | MV_637_0_load_46 | 58 | 0.38719 | 0.18753 | 0 | 0 |  | 1 | TRUE | wye
30 | MV_637_0_load_24 | 60 | 0.39537 | 0.19149 | 0 | 0 |  | 1 | TRUE | wye
31 | MV_637_0_load_101 | 63 | 0.13006 | 0.062993 | 0 | 0 |  | 1 | TRUE | wye
32 | MV_637_0_load_104 | 64 | 0.21519 | 0.10422 | 0 | 0 |  | 1 | TRUE | wye
33 | MV_637_0_load_70 | 66 | 0.34651 | 0.16782 | 0 | 0 |  | 1 | TRUE | wye
34 | MV_637_0_load_69 | 68 | 0.088276 | 0.042754 | 0 | 0 |  | 1 | TRUE | wye
35 | MV_637_0_load_97 | 69 | 0.073203 | 0.035454 | 0 | 0 |  | 1 | TRUE | wye
36 | MV_637_0_load_34 | 70 | 0.36198 | 0.17532 | 0 | 0 |  | 1 | TRUE | wye
37 | MV_637_0_load_96 | 75 | 0.083208 | 0.040299 | 0 | 0 |  | 1 | TRUE | wye
38 | MV_637_0_load_94 | 76 | 0.068344 | 0.0331 | 0 | 0 |  | 1 | TRUE | wye
39 | MV_637_0_load_106 | 77 | 0.10654 | 0.051599 | 0 | 0 |  | 1 | TRUE | wye
40 | MV_637_0_load_105 | 78 | 0.07939 | 0.03845 | 0 | 0 |  | 1 | TRUE | wye
41 | MV_637_0_load_95 | 79 | 0.10883 | 0.052711 | 0 | 0 |  | 1 | TRUE | wye
42 | MV_637_0_load_39 | 81 | 0.1943 | 0.094102 | 0 | 0 |  | 1 | TRUE | wye
43 | MV_637_0_load_41 | 82 | 0.071442 | 0.034601 | 0 | 0 |  | 1 | TRUE | wye
44 | MV_637_0_load_113 | 86 | 0.40468 | 0.196 | 0 | 0 |  | 1 | TRUE | wye
45 | MV_637_0_load_49 | 87 | 0.40242 | 0.1949 | 0 | 0 |  | 1 | TRUE | wye
46 | MV_637_0_load_118 | 88 | 0.24401 | 0.11818 | 0 | 0 |  | 1 | TRUE | wye
47 | MV_637_0_load_85 | 91 | 0.29656 | 0.14363 | 0 | 0 |  | 1 | TRUE | wye
48 | MV_637_0_load_73 | 93 | 0.34023 | 0.16478 | 0 | 0 |  | 1 | TRUE | wye
49 | MV_637_0_load_78 | 97 | 0.31356 | 0.15186 | 0 | 0 |  | 1 | TRUE | wye
50 | MV_637_0_load_111 | 98 | 0.18084 | 0.087582 | 0 | 0 |  | 1 | TRUE | wye
51 | MV_637_0_load_79 | 99 | 0.10095 | 0.048892 | 0 | 0 |  | 1 | TRUE | wye
52 | MV_637_0_load_116 | 102 | 0.16626 | 0.080522 | 0 | 0 |  | 1 | TRUE | wye
53 | MV_637_0_load_86 | 103 | 0.10367 | 0.050207 | 0 | 0 |  | 1 | TRUE | wye
54 | MV_637_0_load_87 | 104 | 0.10398 | 0.050358 | 0 | 0 |  | 1 | TRUE | wye
55 | MV_637_0_load_98 | 106 | 0.081954 | 0.039692 | 0 | 0 |  | 1 | TRUE | wye

## ext_grid
| name | bus | vm_pu | va_degree | slack_weight | in_service
0 |  | 39 | 1 | 0 | 1 | TRUE

## line
| name | std_type | from_bus | to_bus | length_km | r_ohm_per_km | x_ohm_per_km | c_nf_per_km | g_us_per_km | max_i_ka | df | parallel | type | in_service
0 | MV_637_0_line_0 |  | 0 | 1 | 0.011118 | 0.445 | 0.132 | 190 | 0 | 0.22 | 1 | 1 | cs | TRUE
1 | MV_637_0_line_1 |  | 0 | 2 | 0.22387 | 0.5939 | 0.372 | 9.5 | 0 | 0.21 | 1 | 1 | ol | TRUE
2 | MV_637_0_line_2 |  | 1 | 3 | 0.009491 | 0.445 | 0.132 | 190 | 0 | 0.22 | 1 | 1 | cs | TRUE
3 | MV_637_0_line_3 |  | 2 | 4 | 0.009851 | 0.445 | 0.132 | 190 | 0 | 0.22 | 1 | 1 | cs | TRUE
4 | MV_637_0_line_4 |  | 3 | 7 | 0.019824 | 0.445 | 0.132 | 190 | 0 | 0.22 | 1 | 1 | cs | TRUE
5 | MV_637_0_line_5 |  | 4 | 5 | 0.022351 | 0.445 | 0.132 | 190 | 0 | 0.22 | 1 | 1 | cs | TRUE
6 | MV_637_0_line_6 |  | 5 | 6 | 0.22925 | 0.445 | 0.132 | 190 | 0 | 0.22 | 1 | 1 | cs | TRUE
7 | MV_637_0_line_7 |  | 6 | 14 | 0.021628 | 0.445 | 0.132 | 190 | 0 | 0.22 | 1 | 1 | cs | TRUE
8 | MV_637_0_line_8 |  | 7 | 11 | 0.038587 | 0.445 | 0.132 | 190 | 0 | 0.22 | 1 | 1 | cs | TRUE
9 | MV_637_0_line_9 |  | 8 | 9 | 0.03365 | 0.5939 | 0.372 | 9.5 | 0 | 0.21 | 1 | 1 | ol | TRUE
10 | MV_637_0_line_10 |  | 8 | 10 | 0.057202 | 0.5939 | 0.372 | 9.5 | 0 | 0.21 | 1 | 1 | ol | TRUE
11 | MV_637_0_line_11 |  | 9 | 12 | 0.049673 | 0.445 | 0.132 | 190 | 0 | 0.22 | 1 | 1 | cs | TRUE
12 | MV_637_0_line_12 |  | 10 | 13 | 0.022527 | 0.445 | 0.132 | 190 | 0 | 0.22 | 1 | 1 | cs | TRUE
13 | MV_637_0_line_13 |  | 11 | 86 | 0.048047 | 0.5939 | 0.372 | 9.5 | 0 | 0.21 | 1 | 1 | ol | TRUE
14 | MV_637_0_line_14 |  | 11 | 84 | 0.043125 | 0.445 | 0.132 | 190 | 0 | 0.22 | 1 | 1 | cs | TRUE
15 | MV_637_0_line_15 |  | 12 | 20 | 0.072334 | 0.445 | 0.132 | 190 | 0 | 0.22 | 1 | 1 | cs | TRUE
16 | MV_637_0_line_16 |  | 12 | 15 | 0.14269 | 0.5939 | 0.372 | 9.5 | 0 | 0.21 | 1 | 1 | ol | TRUE
17 | MV_637_0_line_17 |  | 13 | 21 | 0.035121 | 0.445 | 0.132 | 190 | 0 | 0.22 | 1 | 1 | cs | TRUE
18 | MV_637_0_line_18 |  | 13 | 83 | 0.046834 | 0.445 | 0.132 | 190 | 0 | 0.22 | 1 | 1 | cs | TRUE
19 | MV_637_0_line_19 |  | 14 | 16 | 0.027507 | 0.445 | 0.132 | 190 | 0 | 0.22 | 1 | 1 | cs | TRUE
20 | MV_637_0_line_20 |  | 16 | 67 | 0.008097 | 0.445 | 0.132 | 190 | 0 | 0.22 | 1 | 1 | cs | TRUE
21 | MV_637_0_line_21 |  | 17 | 18 | 0.016896 | 0.445 | 0.132 | 190 | 0 | 0.22 | 1 | 1 | cs | TRUE
22 | MV_637_0_line_22 |  | 17 | 19 | 0.16798 | 0.5939 | 0.372 | 9.5 | 0 | 0.21 | 1 | 1 | ol | TRUE
23 | MV_637_0_line_23 |  | 19 | 67 | 0.040524 | 0.5939 | 0.372 | 9.5 | 0 | 0.21 | 1 | 1 | ol | TRUE
24 | MV_637_0_line_24 |  | 20 | 22 | 0.013854 | 0.445 | 0.132 | 190 | 0 | 0.22 | 1 | 1 | cs | TRUE
25 | MV_637_0_line_25 |  | 23 | 24 | 0.048867 | 0.445 | 0.132 | 190 | 0 | 0.22 | 1 | 1 | cs | TRUE
26 | MV_637_0_line_26 |  | 23 | 25 | 0.026759 | 0.445 | 0.132 | 190 | 0 | 0.22 | 1 | 1 | cs | TRUE
27 | MV_637_0_line_27 |  | 24 | 26 | 0.003105 | 0.445 | 0.132 | 190 | 0 | 0.22 | 1 | 1 | cs | TRUE
28 | MV_637_0_line_28 |  | 25 | 27 | 0.059645 | 0.445 | 0.132 | 190 | 0 | 0.22 | 1 | 1 | cs | TRUE
29 | MV_637_0_line_29 |  | 26 | 31 | 0.15104 | 0.445 | 0.132 | 190 | 0 | 0.22 | 1 | 1 | cs | TRUE
30 | MV_637_0_line_30 |  | 27 | 35 | 0.062705 | 0.445 | 0.132 | 190 | 0 | 0.22 | 1 | 1 | cs | TRUE
31 | MV_637_0_line_31 |  | 27 | 32 | 0.022839 | 0.445 | 0.132 | 190 | 0 | 0.22 | 1 | 1 | cs | TRUE
32 | MV_637_0_line_32 |  | 28 | 29 | 0.031535 | 0.445 | 0.132 | 190 | 0 | 0.22 | 1 | 1 | cs | TRUE
33 | MV_637_0_line_33 |  | 28 | 30 | 0.06564 | 0.445 | 0.132 | 190 | 0 | 0.22 | 1 | 1 | cs | TRUE
34 | MV_637_0_line_34 |  | 29 | 64 | 0.007049 | 0.445 | 0.132 | 190 | 0 | 0.22 | 1 | 1 | cs | TRUE
35 | MV_637_0_line_35 |  | 29 | 59 | 0.098907 | 0.445 | 0.132 | 190 | 0 | 0.22 | 1 | 1 | cs | TRUE
36 | MV_637_0_line_36 |  | 29 | 61 | 0.092158 | 0.445 | 0.132 | 190 | 0 | 0.22 | 1 | 1 | cs | TRUE
37 | MV_637_0_line_37 |  | 31 | 37 | 0.17873 | 0.5939 | 0.372 | 9.5 | 0 | 0.21 | 1 | 1 | ol | TRUE
38 | MV_637_0_line_38 |  | 32 | 33 | 0.053958 | 0.445 | 0.132 | 190 | 0 | 0.22 | 1 | 1 | cs | TRUE
39 | MV_637_0_line_39 |  | 32 | 34 | 0.009765 | 0.445 | 0.132 | 190 | 0 | 0.22 | 1 | 1 | cs | TRUE
40 | MV_637_0_line_40 |  | 34 | 36 | 0.020079 | 0.445 | 0.132 | 190 | 0 | 0.22 | 1 | 1 | cs | TRUE
41 | MV_637_0_line_41 |  | 36 | 41 | 0.031788 | 0.445 | 0.132 | 190 | 0 | 0.22 | 1 | 1 | cs | TRUE
42 | MV_637_0_line_42 |  | 37 | 66 | 0.38856 | 0.5939 | 0.372 | 9.5 | 0 | 0.21 | 1 | 1 | ol | TRUE
43 | MV_637_0_line_43 |  | 38 | 39 | 0.021501 | 0.103 | 0.058 | 500 | 0 | 0.638 | 1 | 1 | cs | TRUE
44 | MV_637_0_line_44 |  | 38 | 40 | 0.0498 | 0.119 | 0.32 | 11 | 0 | 0.645 | 1 | 1 | ol | TRUE
45 | MV_637_0_line_45 |  | 38 | 41 | 0.19705 | 0.5939 | 0.372 | 9.5 | 0 | 0.21 | 1 | 1 | ol | TRUE
46 | MV_637_0_line_46 |  | 39 | 42 | 0.053768 | 0.445 | 0.132 | 190 | 0 | 0.22 | 1 | 1 | cs | TRUE
47 | MV_637_0_line_47 |  | 40 | 45 | 0.026525 | 0.103 | 0.058 | 500 | 0 | 0.638 | 1 | 1 | cs | TRUE
48 | MV_637_0_line_48 |  | 42 | 46 | 0.038972 | 0.445 | 0.132 | 190 | 0 | 0.22 | 1 | 1 | cs | TRUE
49 | MV_637_0_line_49 |  | 42 | 47 | 0.026838 | 0.445 | 0.132 | 190 | 0 | 0.22 | 1 | 1 | cs | TRUE
50 | MV_637_0_line_50 |  | 43 | 44 | 0.019628 | 0.103 | 0.058 | 500 | 0 | 0.638 | 1 | 1 | cs | TRUE
51 | MV_637_0_line_51 |  | 43 | 45 | 0.032368 | 0.103 | 0.058 | 500 | 0 | 0.638 | 1 | 1 | cs | TRUE
52 | MV_637_0_line_52 |  | 44 | 48 | 0.027151 | 0.103 | 0.058 | 500 | 0 | 0.638 | 1 | 1 | cs | TRUE
53 | MV_637_0_line_53 |  | 46 | 58 | 0.033463 | 0.5939 | 0.372 | 9.5 | 0 | 0.21 | 1 | 1 | ol | TRUE
54 | MV_637_0_line_54 |  | 47 | 59 | 0.050143 | 0.445 | 0.132 | 190 | 0 | 0.22 | 1 | 1 | cs | TRUE
55 | MV_637_0_line_55 |  | 48 | 49 | 0.015247 | 0.103 | 0.058 | 500 | 0 | 0.638 | 1 | 1 | cs | TRUE
56 | MV_637_0_line_56 |  | 49 | 50 | 0.039857 | 0.445 | 0.132 | 190 | 0 | 0.22 | 1 | 1 | cs | TRUE
57 | MV_637_0_line_57 |  | 49 | 51 | 0.038478 | 0.103 | 0.058 | 500 | 0 | 0.638 | 1 | 1 | cs | TRUE
58 | MV_637_0_line_58 |  | 50 | 87 | 0.0096361 | 0.5939 | 0.372 | 9.5 | 0 | 0.21 | 1 | 1 | ol | TRUE
59 | MV_637_0_line_59 |  | 51 | 85 | 0.054742 | 0.103 | 0.058 | 500 | 0 | 0.638 | 1 | 1 | cs | TRUE
60 | MV_637_0_line_60 |  | 52 | 53 | 0.23404 | 0.445 | 0.132 | 190 | 0 | 0.22 | 1 | 1 | cs | TRUE
61 | MV_637_0_line_61 |  | 52 | 54 | 0.012796 | 0.445 | 0.132 | 190 | 0 | 0.22 | 1 | 1 | cs | TRUE
62 | MV_637_0_line_62 |  | 52 | 55 | 0.1742 | 0.5939 | 0.372 | 9.5 | 0 | 0.21 | 1 | 1 | ol | TRUE
63 | MV_637_0_line_63 |  | 53 | 56 | 0.011507 | 0.445 | 0.132 | 190 | 0 | 0.22 | 1 | 1 | cs | TRUE
64 | MV_637_0_line_64 |  | 53 | 57 | 0.20236 | 0.5939 | 0.372 | 9.5 | 0 | 0.21 | 1 | 1 | ol | TRUE
65 | MV_637_0_line_65 |  | 55 | 89 | 0.058662 | 0.445 | 0.132 | 190 | 0 | 0.22 | 1 | 1 | cs | TRUE
66 | MV_637_0_line_66 |  | 55 | 88 | 0.087937 | 0.5939 | 0.372 | 9.5 | 0 | 0.21 | 1 | 1 | ol | TRUE
67 | MV_637_0_line_67 |  | 56 | 90 | 0.01861 | 0.445 | 0.132 | 190 | 0 | 0.22 | 1 | 1 | cs | TRUE
68 | MV_637_0_line_68 |  | 57 | 91 | 0.0058562 | 0.445 | 0.132 | 190 | 0 | 0.22 | 1 | 1 | cs | TRUE
69 | MV_637_0_line_69 |  | 57 | 92 | 0.060274 | 0.445 | 0.132 | 190 | 0 | 0.22 | 1 | 1 | cs | TRUE
70 | MV_637_0_line_70 |  | 60 | 61 | 0.035795 | 0.445 | 0.132 | 190 | 0 | 0.22 | 1 | 1 | cs | TRUE
71 | MV_637_0_line_71 |  | 61 | 62 | 0.009774 | 0.445 | 0.132 | 190 | 0 | 0.22 | 1 | 1 | cs | TRUE
72 | MV_637_0_line_72 |  | 62 | 63 | 0.038436 | 0.445 | 0.132 | 190 | 0 | 0.22 | 1 | 1 | cs | TRUE
73 | MV_637_0_line_73 |  | 63 | 65 | 0.0018221 | 0.445 | 0.132 | 190 | 0 | 0.22 | 1 | 1 | cs | TRUE
74 | MV_637_0_line_74 |  | 65 | 107 | 0.099826 | 0.445 | 0.132 | 190 | 0 | 0.22 | 1 | 1 | cs | TRUE
75 | MV_637_0_line_75 |  | 67 | 68 | 0.029397 | 0.445 | 0.132 | 190 | 0 | 0.22 | 1 | 1 | cs | TRUE
76 | MV_637_0_line_76 |  | 68 | 69 | 0.020893 | 0.445 | 0.132 | 190 | 0 | 0.22 | 1 | 1 | cs | TRUE
77 | MV_637_0_line_77 |  | 70 | 71 | 0.009759 | 0.445 | 0.132 | 190 | 0 | 0.22 | 1 | 1 | cs | TRUE
78 | MV_637_0_line_78 |  | 70 | 72 | 0.021881 | 0.445 | 0.132 | 190 | 0 | 0.22 | 1 | 1 | cs | TRUE
79 | MV_637_0_line_79 |  | 71 | 73 | 0.030061 | 0.445 | 0.132 | 190 | 0 | 0.22 | 1 | 1 | cs | TRUE
80 | MV_637_0_line_80 |  | 72 | 74 | 0.024739 | 0.445 | 0.132 | 190 | 0 | 0.22 | 1 | 1 | cs | TRUE
81 | MV_637_0_line_81 |  | 73 | 75 | 0.030801 | 0.445 | 0.132 | 190 | 0 | 0.22 | 1 | 1 | cs | TRUE
82 | MV_637_0_line_82 |  | 73 | 76 | 0.084671 | 0.445 | 0.132 | 190 | 0 | 0.22 | 1 | 1 | cs | TRUE
83 | MV_637_0_line_83 |  | 74 | 77 | 0.028692 | 0.445 | 0.132 | 190 | 0 | 0.22 | 1 | 1 | cs | TRUE
84 | MV_637_0_line_84 |  | 74 | 78 | 0.011421 | 0.445 | 0.132 | 190 | 0 | 0.22 | 1 | 1 | cs | TRUE
85 | MV_637_0_line_85 |  | 76 | 79 | 0.0029462 | 0.445 | 0.132 | 190 | 0 | 0.22 | 1 | 1 | cs | TRUE
86 | MV_637_0_line_86 |  | 77 | 80 | 0.054586 | 0.445 | 0.132 | 190 | 0 | 0.22 | 1 | 1 | cs | TRUE
87 | MV_637_0_line_87 |  | 79 | 87 | 0.096108 | 0.5939 | 0.372 | 9.5 | 0 | 0.21 | 1 | 1 | ol | TRUE
88 | MV_637_0_line_88 |  | 80 | 105 | 0.05845 | 0.445 | 0.132 | 190 | 0 | 0.22 | 1 | 1 | cs | TRUE
89 | MV_637_0_line_89 |  | 81 | 82 | 0.024423 | 0.445 | 0.132 | 190 | 0 | 0.22 | 1 | 1 | cs | TRUE
90 | MV_637_0_line_90 |  | 81 | 83 | 0.029572 | 0.5939 | 0.372 | 9.5 | 0 | 0.21 | 1 | 1 | ol | TRUE
91 | MV_637_0_line_91 |  | 82 | 84 | 0.018253 | 0.445 | 0.132 | 190 | 0 | 0.22 | 1 | 1 | cs | TRUE
92 | MV_637_0_line_92 |  | 83 | 85 | 0.012656 | 0.161 | 0.117 | 273 | 0 | 0.362 | 1 | 1 | cs | TRUE
93 | MV_637_0_line_93 |  | 89 | 105 | 0.04042 | 0.445 | 0.132 | 190 | 0 | 0.22 | 1 | 1 | cs | TRUE
94 | MV_637_0_line_94 |  | 90 | 94 | 0.13036 | 0.445 | 0.132 | 190 | 0 | 0.22 | 1 | 1 | cs | TRUE
95 | MV_637_0_line_95 |  | 92 | 99 | 0.014549 | 0.445 | 0.132 | 190 | 0 | 0.22 | 1 | 1 | cs | TRUE
96 | MV_637_0_line_96 |  | 93 | 94 | 0.038943 | 0.5939 | 0.372 | 9.5 | 0 | 0.21 | 1 | 1 | ol | TRUE
97 | MV_637_0_line_97 |  | 94 | 95 | 0.25799 | 0.445 | 0.132 | 190 | 0 | 0.22 | 1 | 1 | cs | TRUE
98 | MV_637_0_line_98 |  | 95 | 98 | 0.013243 | 0.445 | 0.132 | 190 | 0 | 0.22 | 1 | 1 | cs | TRUE
99 | MV_637_0_line_99 |  | 95 | 96 | 0.31949 | 0.445 | 0.132 | 190 | 0 | 0.22 | 1 | 1 | cs | TRUE
100 | MV_637_0_line_100 |  | 96 | 97 | 0.059675 | 0.5939 | 0.372 | 9.5 | 0 | 0.21 | 1 | 1 | ol | TRUE
101 | MV_637_0_line_101 |  | 100 | 101 | 0.70101 | 0.445 | 0.132 | 190 | 0 | 0.22 | 1 | 1 | cs | TRUE
102 | MV_637_0_line_102 |  | 100 | 102 | 0.12757 | 0.5939 | 0.372 | 9.5 | 0 | 0.21 | 1 | 1 | ol | TRUE
103 | MV_637_0_line_103 |  | 101 | 103 | 0.032856 | 0.445 | 0.132 | 190 | 0 | 0.22 | 1 | 1 | cs | TRUE
104 | MV_637_0_line_104 |  | 103 | 104 | 0.072292 | 0.445 | 0.132 | 190 | 0 | 0.22 | 1 | 1 | cs | TRUE
105 | MV_637_0_line_105 |  | 104 | 105 | 0.028845 | 0.445 | 0.132 | 190 | 0 | 0.22 | 1 | 1 | cs | TRUE
106 | MV_637_0_line_106 |  | 106 | 107 | 0.04509 | 0.445 | 0.132 | 190 | 0 | 0.22 | 1 | 1 | cs | TRUE

## trafo
| name | std_type | hv_bus | lv_bus | sn_mva | vn_hv_kv | vn_lv_kv | vk_percent | vkr_percent | pfe_kw | i0_percent | shift_degree | tap_side | tap_neutral | tap_min | tap_max | tap_step_percent | tap_step_degree | tap_pos | tap_phase_shifter | parallel | df | in_service
0 | MV_637_0_trafo_19 | 25 MVA 110/20 kV | 108 | 39 | 25 | 110 | 20 | 12 | 0.41 | 14 | 0.07 | 150 | hv | 0 | -9 | 9 | 1.5 | 0 | 0 | FALSE | 1 | 1 | TRUE

## bus_geodata
| x | y | coords
0 | 2507743.9685 | 1137512.8346
1 | 2507732.9327 | 1137514.182
2 | 2507956.7879 | 1137443.3738
3 | 2507731.5296 | 1137523.5425
4 | 2507963.5985 | 1137450.5074
5 | 2507985.6429 | 1137446.513
6 | 2508100.1429 | 1137599.5923
7 | 2507712.0724 | 1137526.631
8 | 2507708.439 | 1137459.7018
9 | 2507696.4011 | 1137428.2783
10 | 2507655.7691 | 1137482.0163
11 | 2507699.0301 | 1137552.7019
12 | 2507682.5749 | 1137380.5834
13 | 2507635.7674 | 1137492.312
14 | 2508114.7053 | 1137615.5814
15 | 2507811.9807 | 1137320.4675
16 | 2508133.1585 | 1137635.9777
17 | 2507982.39 | 1137777.1616
18 | 2507991.0059 | 1137791.7055
19 | 2508115.2748 | 1137674.4005
20 | 2507666.6875 | 1137311.3628
21 | 2507623.6822 | 1137459.3328
22 | 2507653.5211 | 1137315.7893
23 | 2507433.5405 | 1137946.4647
24 | 2507468.0328 | 1137981.1673
25 | 2507414.6836 | 1137927.4316
26 | 2507470.1598 | 1137978.8999
27 | 2507371.5077 | 1137896.9319
28 | 2507624.8661 | 1137825.6687
29 | 2507648.8165 | 1137805.0783
30 | 2507667.8901 | 1137875.2397
31 | 2507550.1535 | 1138093.6654
32 | 2507383.6121 | 1137877.5676
33 | 2507344.9087 | 1137839.9707
34 | 2507388.8633 | 1137869.3264
35 | 2507339.8039 | 1137951.0739
36 | 2507397.2569 | 1137851.0858
37 | 2507724.9863 | 1138130.7639
38 | 2507523.5193 | 1137660.8785
39 | 2507537.0267 | 1137644.1279
40 | 2507473.7473 | 1137659.2202
41 | 2507410.1095 | 1137822.0161
42 | 2507579.5153 | 1137676.9074
43 | 2507475.9117 | 1137618.9391
44 | 2507489.005 | 1137604.2849
45 | 2507453.7739 | 1137642.3374
46 | 2507604.0554 | 1137646.5797
47 | 2507600.1149 | 1137694.1687
48 | 2507496.7211 | 1137580.6634
49 | 2507511.9994 | 1137580.0287
50 | 2507477.4253 | 1137560.2897
51 | 2507543.9904 | 1137559.7645
52 | 2507335.1006 | 1137664.729
53 | 2507190.104 | 1137687.4061
54 | 2507323.1922 | 1137669.3482
55 | 2507307.6931 | 1137492.6953
56 | 2507191.1949 | 1137698.2848
57 | 2507140.6324 | 1137491.1827
58 | 2507625.4736 | 1137620.8694
59 | 2507631.6581 | 1137733.209
60 | 2507751.0167 | 1137756.1177
61 | 2507715.4662 | 1137760.2975
62 | 2507711.8808 | 1137768.8353
63 | 2507731.666 | 1137801.7306
64 | 2507644.1955 | 1137799.7459
65 | 2507732.6732 | 1137803.249
66 | 2507338.4805 | 1138170.6934
67 | 2508139.0296 | 1137641.5694
68 | 2508162.0425 | 1137659.8574
69 | 2508178.3776 | 1137672.8792
70 | 2507412.2895 | 1137393.035
71 | 2507421.7701 | 1137390.6102
72 | 2507394.9352 | 1137406.3095
73 | 2507451.752 | 1137388.4375
74 | 2507373.7045 | 1137418.6764
75 | 2507482.5269 | 1137387.2087
76 | 2507431.7937 | 1137470.5398
77 | 2507345.4807 | 1137414.625
78 | 2507374.2473 | 1137429.9637
79 | 2507431.3626 | 1137473.4543
80 | 2507291.8302 | 1137417.1782
81 | 2507620.3683 | 1137542.8005
82 | 2507641.7589 | 1137554.1764
83 | 2507599.6099 | 1137521.7392
84 | 2507657.2451 | 1137563.8372
85 | 2507588.6751 | 1137528.1662
86 | 2507734.8968 | 1137584.6722
87 | 2507468.0021 | 1137562.3041
88 | 2507377.4049 | 1137546.2965
89 | 2507267.7481 | 1137449.7348
90 | 2507175.0408 | 1137701.9801
91 | 2507144.7488 | 1137487.0173
92 | 2507092.6343 | 1137464.606
93 | 2507128.3885 | 1137788.5619
94 | 2507092.0032 | 1137802.4419
95 | 2507031.5264 | 1137997.6698
96 | 2506923.1988 | 1138103.0603
97 | 2506981.8527 | 1138092.0707
98 | 2507041.0285 | 1138006.6843
99 | 2507085.2123 | 1137452.194
100 | 2507172.192 | 1136925.0884
101 | 2507165.4131 | 1137324.2225
102 | 2507258.7093 | 1136831.334
103 | 2507185.7893 | 1137349.9976
104 | 2507230.7094 | 1137406.6399
105 | 2507248.8182 | 1137429.0912
106 | 2507753.3429 | 1137916.6182
107 | 2507780.9166 | 1137881.925
108 | 2507537.0267 | 1137644.1279

## line_std_types
| c_nf_per_km | r_ohm_per_km | x_ohm_per_km | max_i_ka | type | q_mm2 | alpha | voltage_rating
NAYY 4x50 SE | 210 | 0.642 | 0.083 | 0.142 | cs | 50 | 0.00403 | LV
NAYY 4x120 SE | 264 | 0.225 | 0.08 | 0.242 | cs | 120 | 0.00403 | LV
NAYY 4x150 SE | 261 | 0.208 | 0.08 | 0.27 | cs | 150 | 0.00403 | LV
NA2XS2Y 1x95 RM/25 12/20 kV | 216 | 0.313 | 0.132 | 0.252 | cs | 95 | 0.00403 | MV
NA2XS2Y 1x185 RM/25 12/20 kV | 273 | 0.161 | 0.117 | 0.362 | cs | 185 | 0.00403 | MV
NA2XS2Y 1x240 RM/25 12/20 kV | 304 | 0.122 | 0.112 | 0.421 | cs | 240 | 0.00403 | MV
NA2XS2Y 1x95 RM/25 6/10 kV | 315 | 0.313 | 0.123 | 0.249 | cs | 95 | 0.00403 | MV
NA2XS2Y 1x185 RM/25 6/10 kV | 406 | 0.161 | 0.11 | 0.358 | cs | 185 | 0.00403 | MV
NA2XS2Y 1x240 RM/25 6/10 kV | 456 | 0.122 | 0.105 | 0.416 | cs | 240 | 0.00403 | MV
NA2XS2Y 1x150 RM/25 12/20 kV | 250 | 0.206 | 0.116 | 0.319 | cs | 150 | 0.00403 | MV
NA2XS2Y 1x120 RM/25 12/20 kV | 230 | 0.253 | 0.119 | 0.283 | cs | 120 | 0.00403 | MV
NA2XS2Y 1x70 RM/25 12/20 kV | 190 | 0.443 | 0.132 | 0.22 | cs | 70 | 0.00403 | MV
NA2XS2Y 1x150 RM/25 6/10 kV | 360 | 0.206 | 0.11 | 0.315 | cs | 150 | 0.00403 | MV
NA2XS2Y 1x120 RM/25 6/10 kV | 340 | 0.253 | 0.113 | 0.28 | cs | 120 | 0.00403 | MV
NA2XS2Y 1x70 RM/25 6/10 kV | 280 | 0.443 | 0.123 | 0.217 | cs | 70 | 0.00403 | MV
N2XS(FL)2Y 1x120 RM/35 64/110 kV | 112 | 0.153 | 0.166 | 0.366 | cs | 120 | 0.00393 | HV
N2XS(FL)2Y 1x185 RM/35 64/110 kV | 125 | 0.099 | 0.156 | 0.457 | cs | 185 | 0.00393 | HV
N2XS(FL)2Y 1x240 RM/35 64/110 kV | 135 | 0.075 | 0.149 | 0.526 | cs | 240 | 0.00393 | HV
N2XS(FL)2Y 1x300 RM/35 64/110 kV | 144 | 0.06 | 0.144 | 0.588 | cs | 300 | 0.00393 | HV
15-AL1/3-ST1A 0.4 | 11 | 1.8769 | 0.35 | 0.105 | ol | 16 | 0.00403 | LV
24-AL1/4-ST1A 0.4 | 11.25 | 1.2012 | 0.335 | 0.14 | ol | 24 | 0.00403 | LV
48-AL1/8-ST1A 0.4 | 12.2 | 0.5939 | 0.3 | 0.21 | ol | 48 | 0.00403 | LV
94-AL1/15-ST1A 0.4 | 13.2 | 0.306 | 0.29 | 0.35 | ol | 94 | 0.00403 | LV
34-AL1/6-ST1A 10.0 | 9.7 | 0.8342 | 0.36 | 0.17 | ol | 34 | 0.00403 | MV
48-AL1/8-ST1A 10.0 | 10.1 | 0.5939 | 0.35 | 0.21 | ol | 48 | 0.00403 | MV
70-AL1/11-ST1A 10.0 | 10.4 | 0.4132 | 0.339 | 0.29 | ol | 70 | 0.00403 | MV
94-AL1/15-ST1A 10.0 | 10.75 | 0.306 | 0.33 | 0.35 | ol | 94 | 0.00403 | MV
122-AL1/20-ST1A 10.0 | 11.1 | 0.2376 | 0.323 | 0.41 | ol | 122 | 0.00403 | MV
149-AL1/24-ST1A 10.0 | 11.25 | 0.194 | 0.315 | 0.47 | ol | 149 | 0.00403 | MV
34-AL1/6-ST1A 20.0 | 9.15 | 0.8342 | 0.382 | 0.17 | ol | 34 | 0.00403 | MV
48-AL1/8-ST1A 20.0 | 9.5 | 0.5939 | 0.372 | 0.21 | ol | 48 | 0.00403 | MV
70-AL1/11-ST1A 20.0 | 9.7 | 0.4132 | 0.36 | 0.29 | ol | 70 | 0.00403 | MV
94-AL1/15-ST1A 20.0 | 10 | 0.306 | 0.35 | 0.35 | ol | 94 | 0.00403 | MV
122-AL1/20-ST1A 20.0 | 10.3 | 0.2376 | 0.344 | 0.41 | ol | 122 | 0.00403 | MV
149-AL1/24-ST1A 20.0 | 10.5 | 0.194 | 0.337 | 0.47 | ol | 149 | 0.00403 | MV
184-AL1/30-ST1A 20.0 | 10.75 | 0.1571 | 0.33 | 0.535 | ol | 184 | 0.00403 | MV
243-AL1/39-ST1A 20.0 | 11 | 0.1188 | 0.32 | 0.645 | ol | 243 | 0.00403 | MV
48-AL1/8-ST1A 110.0 | 8 | 0.5939 | 0.46 | 0.21 | ol | 48 | 0.00403 | HV
70-AL1/11-ST1A 110.0 | 8.4 | 0.4132 | 0.45 | 0.29 | ol | 70 | 0.00403 | HV
94-AL1/15-ST1A 110.0 | 8.65 | 0.306 | 0.44 | 0.35 | ol | 94 | 0.00403 | HV
122-AL1/20-ST1A 110.0 | 8.5 | 0.2376 | 0.43 | 0.41 | ol | 122 | 0.00403 | HV
149-AL1/24-ST1A 110.0 | 8.75 | 0.194 | 0.41 | 0.47 | ol | 149 | 0.00403 | HV
184-AL1/30-ST1A 110.0 | 8.8 | 0.1571 | 0.4 | 0.535 | ol | 184 | 0.00403 | HV
243-AL1/39-ST1A 110.0 | 9 | 0.1188 | 0.39 | 0.645 | ol | 243 | 0.00403 | HV
305-AL1/39-ST1A 110.0 | 9.2 | 0.0949 | 0.38 | 0.74 | ol | 305 | 0.00403 | HV
490-AL1/64-ST1A 110.0 | 9.75 | 0.059 | 0.37 | 0.96 | ol | 490 | 0.00403 | HV
679-AL1/86-ST1A 110.0 | 9.95 | 0.042 | 0.36 | 1.15 | ol | 679 | 0.00403 | HV
490-AL1/64-ST1A 220.0 | 10 | 0.059 | 0.285 | 0.96 | ol | 490 | 0.00403 | HV
679-AL1/86-ST1A 220.0 | 11.7 | 0.042 | 0.275 | 1.15 | ol | 679 | 0.00403 | HV
490-AL1/64-ST1A 380.0 | 11 | 0.059 | 0.253 | 0.96 | ol | 490 | 0.00403 | HV
679-AL1/86-ST1A 380.0 | 14.6 | 0.042 | 0.25 | 1.15 | ol | 679 | 0.00403 | HV

## trafo_std_types
| i0_percent | pfe_kw | vkr_percent | sn_mva | vn_lv_kv | vn_hv_kv | vk_percent | shift_degree | vector_group | tap_side | tap_neutral | tap_min | tap_max | tap_step_degree | tap_step_percent | tap_phase_shifter
160 MVA 380/110 kV | 0.06 | 60 | 0.25 | 160 | 110 | 380 | 12.2 | 0 | Yy0 | hv | 0 | -9 | 9 | 0 | 1.5 | FALSE
100 MVA 220/110 kV | 0.06 | 55 | 0.26 | 100 | 110 | 220 | 12 | 0 | Yy0 | hv | 0 | -9 | 9 | 0 | 1.5 | FALSE
63 MVA 110/20 kV | 0.04 | 22 | 0.32 | 63 | 20 | 110 | 18 | 150 | YNd5 | hv | 0 | -9 | 9 | 0 | 1.5 | FALSE
40 MVA 110/20 kV | 0.05 | 18 | 0.34 | 40 | 20 | 110 | 16.2 | 150 | YNd5 | hv | 0 | -9 | 9 | 0 | 1.5 | FALSE
25 MVA 110/20 kV | 0.07 | 14 | 0.41 | 25 | 20 | 110 | 12 | 150 | YNd5 | hv | 0 | -9 | 9 | 0 | 1.5 | FALSE
63 MVA 110/10 kV | 0.04 | 22 | 0.32 | 63 | 10 | 110 | 18 | 150 | YNd5 | hv | 0 | -9 | 9 | 0 | 1.5 | FALSE
40 MVA 110/10 kV | 0.05 | 18 | 0.34 | 40 | 10 | 110 | 16.2 | 150 | YNd5 | hv | 0 | -9 | 9 | 0 | 1.5 | FALSE
25 MVA 110/10 kV | 0.07 | 14 | 0.41 | 25 | 10 | 110 | 12 | 150 | YNd5 | hv | 0 | -9 | 9 | 0 | 1.5 | FALSE
0.25 MVA 20/0.4 kV | 0.32 | 0.8 | 1.44 | 0.25 | 0.4 | 20 | 6 | 150 | Yzn5 | hv | 0 | -2 | 2 | 0 | 2.5 | FALSE
0.4 MVA 20/0.4 kV | 0.3375 | 1.35 | 1.425 | 0.4 | 0.4 | 20 | 6 | 150 | Dyn5 | hv | 0 | -2 | 2 | 0 | 2.5 | FALSE
0.63 MVA 20/0.4 kV | 0.2619 | 1.65 | 1.206 | 0.63 | 0.4 | 20 | 6 | 150 | Dyn5 | hv | 0 | -2 | 2 | 0 | 2.5 | FALSE
0.25 MVA 10/0.4 kV | 0.24 | 0.6 | 1.2 | 0.25 | 0.4 | 10 | 4 | 150 | Dyn5 | hv | 0 | -2 | 2 | 0 | 2.5 | FALSE
0.4 MVA 10/0.4 kV | 0.2375 | 0.95 | 1.325 | 0.4 | 0.4 | 10 | 4 | 150 | Dyn5 | hv | 0 | -2 | 2 | 0 | 2.5 | FALSE
0.63 MVA 10/0.4 kV | 0.1873 | 1.18 | 1.0794 | 0.63 | 0.4 | 10 | 4 | 150 | Dyn5 | hv | 0 | -2 | 2 | 0 | 2.5 | FALSE

## trafo3w_std_types
| sn_hv_mva | sn_mv_mva | sn_lv_mva | vn_hv_kv | vn_mv_kv | vn_lv_kv | vk_hv_percent | vk_mv_percent | vk_lv_percent | vkr_hv_percent | vkr_mv_percent | vkr_lv_percent | pfe_kw | i0_percent | shift_mv_degree | shift_lv_degree | vector_group | tap_side | tap_neutral | tap_min | tap_max | tap_step_percent
63/25/38 MVA 110/20/10 kV | 63 | 25 | 38 | 110 | 20 | 10 | 10.4 | 10.4 | 10.4 | 0.28 | 0.32 | 0.35 | 35 | 0.89 | 0 | 0 | YN0yn0yn0 | hv | 0 | -10 | 10 | 1.2
63/25/38 MVA 110/10/10 kV | 63 | 25 | 38 | 110 | 10 | 10 | 10.4 | 10.4 | 10.4 | 0.28 | 0.32 | 0.35 | 35 | 0.89 | 0 | 0 | YN0yn0yn0 | hv | 0 | -10 | 10 | 1.2

## fuse_std_types
| fuse_type | i_rated_a | t_avg | t_min | t_total | x_avg | x_min | x_total
HV 100A | HV 100A | 100 | 0 | [10.0, 3.64, 0.854, 0.281, 0.1, 0.0531, 0.022, 0.01] | [10.0, 4.267, 1.21, 0.403, 0.1, 0.058, 0.022, 0.01] | 0 | [300.0, 350.0, 450.0, 550.0, 700.0, 850.0, 1200.0, 1752.0] | [600.0, 700.0, 900.0, 1150.0, 1665.0, 2000.0, 3000.0, 4313.0]
HV 10A | HV 10A | 10 | 0 | [10.0, 1675.0, 0.344, 0.156, 0.1, 0.0417, 0.0171, 0.01] | [10.0, 1.3, 0.3, 0.155, 0.1, 0.0555, 0.023, 0.01] | 0 | [30.0, 32.0, 35.0, 37.0, 39.0, 50.0, 70.0, 88.0] | [60.0, 70.0, 80.0, 87.0, 94.0, 110.0, 150.0, 216.0]
HV 125A | HV 125A | 125 | 0 | [10.0, 1.82, 0.344, 0.1, 0.0467, 0.0269, 0.01] | [10.0, 2.478, 0.426, 0.1, 0.0427, 0.0211, 0.01] | 0 | [375.0, 500.0, 700.0, 925.0, 1200.0, 1500.0, 2341.0] | [750.0, 1000.0, 1500.0, 2200.0, 3000.0, 4000.0, 5765.0]
HV 160A | HV 160A | 160 | 0 | [10.0, 4.15, 1.03, 0.198, 0.1, 0.051, 0.0172, 0.01] | [10.0, 2.3, 0.734, 0.274, 0.1, 0.046, 0.0177, 0.01] | 0 | [480.0, 550.0, 700.0, 1000.0, 1260.0, 1600.0, 2500.0, 3227.0] | [960.0, 1300.0, 1700.0, 2200.0, 2996.0, 4000.0, 6000.0, 7946.0]
HV 16A | HV 16A | 16 | 0 | [10.0, 0.352, 0.164, 0.1, 0.0649, 0.0342, 0.01] | [10.0, 2.34, 0.722, 0.181, 0.1, 0.055, 0.0296, 0.01] | 0 | [48.0, 60.0, 65.0, 71.0, 80.0, 100.0, 162.0] | [96.0, 110.0, 125.0, 150.0, 168.0, 200.0, 250.0, 398.0]
HV 200A | HV 200A | 200 | 0 | [10.0, 4.267, 1.21, 0.403, 0.1, 0.058, 0.022, 0.01] | [10.0, 3.73, 1.654, 0.328, 0.1, 0.0531, 0.019, 0.01] | 0 | [600.0, 700.0, 900.0, 1150.0, 1665.0, 2000.0, 3000.0, 4313.0] | [1200.0, 1500.0, 1800.0, 2700.0, 3960.0, 5000.0, 7500.0, 10620.0]
HV 20A | HV 20A | 20 | 0 | [10.0, 1.3, 0.3, 0.155, 0.1, 0.0555, 0.023, 0.01] | [10.0, 1.3, 0.161, 0.1, 0.0611, 0.0399, 0.0141, 0.01] | 0 | [60.0, 70.0, 80.0, 87.0, 94.0, 110.0, 150.0, 216.0] | [120.0, 150.0, 200.0, 223.0, 260.0, 300.0, 450.0, 532.0]
HV 25A | HV 25A | 25 | 0 | [10.0, 2.512, 0.833, 0.299, 0.1, 0.0372, 0.0223, 0.01] | [10.0, 3.125, 0.597, 0.198, 0.1, 0.0378, 0.022, 0.01] | 0 | [75.0, 82.0, 90.0, 100.0, 124.0, 170.0, 200.0, 289.0] | [150.0, 170.0, 210.0, 250.0, 294.0, 400.0, 500.0, 711.0]
HV 31.5A | HV 31.5A | 31.5 | 0 | [10.0, 2.34, 0.722, 0.181, 0.1, 0.055, 0.0296, 0.01] | [10.0, 2.84, 0.368, 0.164, 0.1, 0.0621, 0.0378, 0.0195, 0.01] | 0 | [95.0, 110.0, 125.0, 150.0, 165.0, 200.0, 250.0, 390.0] | [189.0, 220.0, 300.0, 350.0, 393.0, 450.0, 530.0, 700.0, 960.0]
HV 40A | HV 40A | 40 | 0 | [10.0, 1.3, 0.161, 0.1, 0.0611, 0.0399, 0.0141, 0.01] | [10.0, 2.05, 0.369, 0.198, 0.1, 0.051, 0.0298, 0.01] | 0 | [120.0, 150.0, 200.0, 223.0, 260.0, 300.0, 450.0, 532.0] | [240.0, 300.0, 400.0, 450.0, 530.0, 650.0, 800.0, 1311.0]
HV 50A | HV 50A | 50 | 0 | [10.0, 3.215, 0.597, 0.198, 0.1, 0.0378, 0.022, 0.01] | [10.0, 3.64, 0.854, 0.281, 0.1, 0.0531, 0.022, 0.01] | 0 | [150.0, 170.0, 210.0, 250.0, 294.0, 400.0, 500.0, 711.0] | [300.0, 350.0, 450.0, 550.0, 700.0, 850.0, 1200.0, 1752.0]
HV 6.3A | HV 6.3A | 6.3 | 0 | [10.0, 1.39, 0.344, 0.168, 0.1, 0.056, 0.0263, 0.01] | [10.0, 1.711, 0.516, 0.198, 0.1, 0.0634, 0.0303, 0.01] | 0 | [19.0, 19.5, 20.4, 20.8, 22.0, 25.0, 32.0, 48.0] | [38.0, 40.0, 43.0, 48.0, 53.0, 60.0, 75.0, 118.0]
HV 63A | HV 63A | 63 | 0 | [10.0, 2.84, 0.368, 0.164, 0.1, 0.0621, 0.0378, 0.0195, 0.01] | [10.0, 1.82, 0.344, 0.1, 0.0467, 0.0269, 0.01] | 0 | [189.0, 220.0, 300.0, 350.0, 393.0, 450.0, 530.0, 700.0, 961.0] | [378.0, 500.0, 700.0, 934.0, 1200.0, 1500.0, 2366.0]
HV 80A | HV 80A | 80 | 0 | [10.0, 2.05, 0.369, 0.198, 0.1, 0.051, 0.0298, 0.01] | [10.0, 4.15, 1.03, 0.198, 0.1, 0.051, 0.0172, 0.01] | 0 | [240.0, 300.0, 400.0, 450.0, 530.0, 650.0, 800.0, 1311.0] | [480.0, 550.0, 700.0, 1000.0, 1260.0, 1600.0, 2500.0, 3227.0]
Siemens NH-1-100 | Siemens NH-1-100 | 100 | [5400.0, 2000.0, 400.0, 20.0, 1.0, 0.2, 0.012, 0.004] | 0 | 0 | [150.0, 190.0, 250.0, 430.0, 900.0, 1250.0, 2700.0, 3600.0] | 0 | 0
Siemens NH-1-125 | Siemens NH-1-125 | 125 | [4800.0, 120.0, 7.0, 0.1, 0.004] | 0 | 0 | [180.0, 400.0, 740.0, 2000.0, 4250.0] | 0 | 0
Siemens NH-1-16 | Siemens NH-1-16 | 16 | [4000.0, 400.0, 2.0, 0.1, 0.04, 0.01] | 0 | 0 | [26.0, 35.0, 75.0, 150.0, 200.0, 300.0] | 0 | 0
Siemens NH-1-160 | Siemens NH-1-160 | 160 | [4800.0, 120.0, 7.0, 0.1, 0.004] | 0 | 0 | [210.0, 500.0, 900.0, 2300.0, 5000.0] | 0 | 0
Siemens NH-1-25 | Siemens NH-1-25 | 25 | [4000.0, 1000.0, 10.0, 0.2, 0.02, 0.01] | 0 | 0 | [40.0, 50.0, 100.0, 210.0, 400.0, 500.0] | 0 | 0
Siemens NH-1-50 | Siemens NH-1-50 | 50 | [4000.0, 40.0, 4.0, 1.0, 0.02, 0.01] | 0 | 0 | [86.0, 200.0, 300.0, 400.0, 1000.0, 1280.0] | 0 | 0
Siemens NH-1-63 | Siemens NH-1-63 | 63 | [4000.0, 100.0, 10.0, 2.0, 0.04, 0.01] | 0 | 0 | [100.0, 200.0, 300.0, 400.0, 1000.0, 1500.0] | 0 | 0
Siemens NH-1-80 | Siemens NH-1-80 | 80 | [4800.0, 120.0, 7.0, 0.1, 0.01] | 0 | 0 | [150.58, 250.0, 450.0, 1150.0, 2470.0] | 0 | 0
Siemens NH-2-1000 | Siemens NH-2-1000 | 1000 | [4800.0, 120.0, 7.0, 0.1, 0.004] | 0 | 0 | [1900.0, 3500.0, 8400.0, 24000.0, 52000.0] | 0 | 0
Siemens NH-2-200 | Siemens NH-2-200 | 200 | [4800.0, 120.0, 7.0, 0.1, 0.004] | 0 | 0 | [280.0, 650.0, 1200.0, 3000.0, 7000.0] | 0 | 0
Siemens NH-2-224 | Siemens NH-2-224 | 224 | [4800.0, 120.0, 7.0, 0.2, 0.04, 0.004] | 0 | 0 | [400.0, 750.0, 1453.0, 3025.0, 4315.0, 7600.0] | 0 | 0
Siemens NH-2-250 | Siemens NH-2-250 | 250 | [4800.0, 120.0, 7.0, 0.1, 0.004] | 0 | 0 | [450.0, 800.0, 1650.0, 4000.0, 8500.0] | 0 | 0
Siemens NH-2-315 | Siemens NH-2-315 | 315 | [4800.0, 120.0, 7.0, 0.1, 0.004] | 0 | 0 | [550.0, 920.0, 1900.0, 5000.0, 11000.0] | 0 | 0
Siemens NH-2-355 | Siemens NH-2-355 | 355 | [4800.0, 120.0, 6.0, 0.1, 0.004] | 0 | 0 | [650.0, 1116.27, 2350.0, 5840.0, 12790.0] | 0 | 0
Siemens NH-2-400 | Siemens NH-2-400 | 400 | [4800.0, 120.0, 7.0, 0.1, 0.004] | 0 | 0 | [720.0, 1350.0, 2800.0, 6500.0, 15000.0] | 0 | 0
Siemens NH-2-425 | Siemens NH-2-425 | 425 | [4800.0, 120.0, 7.0, 0.1, 0.004] | 0 | 0 | [850.0, 1500.0, 3050.0, 7500.0, 16500.0] | 0 | 0
Siemens NH-2-630 | Siemens NH-2-630 | 630 | [4800.0, 120.0, 7.0, 0.1, 0.004] | 0 | 0 | [1200.0, 2000.0, 4800.0, 12000.0, 26000.0] | 0 | 0

## res_bus
| vm_pu | va_degree | p_mw | q_mvar
0 | 0.9984 | -0.01547 | 0.41439 | 0.2007
1 | 0.99842 | -0.015712 | 0 | 0
2 | 0.99777 | -0.019587 | 0 | 0
3 | 0.99845 | -0.015918 | 0 | 0
4 | 0.99775 | -0.019422 | 0.38512 | 0.18652
5 | 0.99772 | -0.019149 | 0 | 0
6 | 0.99741 | -0.016307 | 0 | 0
7 | 0.99849 | -0.016348 | 0.38661 | 0.18724
8 | 0.99887 | -0.018763 | 0 | 0
9 | 0.9988 | -0.019212 | 0.37225 | 0.18029
10 | 0.99899 | -0.018 | 0.090963 | 0.044055
11 | 0.9986 | -0.017363 | 0.28544 | 0.13824
12 | 0.99875 | -0.018801 | 0 | 0
13 | 0.99902 | -0.01831 | 0 | 0
14 | 0.99738 | -0.016034 | 0.086381 | 0.041836
15 | 0.99866 | -0.019371 | 0.32904 | 0.15936
16 | 0.99735 | -0.015715 | 0.32215 | 0.15602
17 | 0.99717 | -0.016731 | 0 | 0
18 | 0.99716 | -0.016649 | 0.40477 | 0.19604
19 | 0.9973 | -0.015897 | 0.088044 | 0.042642
20 | 0.99872 | -0.018481 | 0 | 0
21 | 0.999 | -0.018156 | 0.36875 | 0.17859
22 | 0.99871 | -0.018419 | 0.37524 | 0.18174
23 | 0.99905 | -0.0018775 | 0.3062 | 0.1483
24 | 0.999 | -0.0014646 | 0 | 0
25 | 0.99908 | -0.0022002 | 0 | 0
26 | 0.999 | -0.0014382 | 0 | 0
27 | 0.99916 | -0.0029157 | 0 | 0
28 | 0.99964 | 0.0032384 | 0 | 0
29 | 0.99964 | 0.0031702 | 0 | 0
30 | 0.99962 | 0.0033854 | 0.19117 | 0.092586
31 | 0.99886 | -0.00013798 | 0.076134 | 0.036873
32 | 0.9992 | -0.0032608 | 0 | 0
33 | 0.99919 | -0.0032052 | 0.089347 | 0.043273
34 | 0.99922 | -0.0034178 | 0 | 0
35 | 0.99914 | -0.0027132 | 0.2734 | 0.13242
36 | 0.99925 | -0.00374 | 0.20114 | 0.097419
37 | 0.99863 | -0.001564 | 0.30813 | 0.14923
38 | 0.99993 | -0.00029857 | 0.21978 | 0.10644
39 | 1 | 0 | -12.4025 | -5.8908
40 | 0.99963 | -0.016897 | 0.087083 | 0.042176
41 | 0.99932 | -0.0043256 | 0 | 0
42 | 0.99988 | 0.0010648 | 0 | 0
43 | 0.99946 | -0.017574 | 0.2758 | 0.13357
44 | 0.99941 | -0.017793 | 0 | 0
45 | 0.99955 | -0.017202 | 0 | 0
46 | 0.99986 | 0.0012441 | 0 | 0
47 | 0.99984 | 0.0014753 | 0.33933 | 0.16434
48 | 0.99933 | -0.018095 | 0 | 0
49 | 0.99929 | -0.018264 | 0 | 0
50 | 0.99911 | -0.016677 | 0.071589 | 0.034672
51 | 0.99923 | -0.018494 | 0.077505 | 0.037537
52 | 0.99661 | -0.014015 | 0 | 0
53 | 0.99617 | -0.010108 | 0 | 0
54 | 0.99661 | -0.013999 | 0.10336 | 0.050059
55 | 0.99715 | -0.010211 | 0.11555 | 0.055965
56 | 0.99615 | -0.0099672 | 0.27473 | 0.13306
57 | 0.99601 | -0.011123 | 0 | 0
58 | 0.99984 | 0.0010874 | 0.38719 | 0.18753
59 | 0.99977 | 0.0020416 | 0 | 0
60 | 0.99955 | 0.0039701 | 0.39537 | 0.19149
61 | 0.99957 | 0.0038016 | 0 | 0
62 | 0.99957 | 0.0038236 | 0 | 0
63 | 0.99956 | 0.0039114 | 0.13006 | 0.062993
64 | 0.99964 | 0.0031883 | 0.21519 | 0.10422
65 | 0.99956 | 0.0039128 | 0 | 0
66 | 0.99837 | -0.0032035 | 0.34651 | 0.16782
67 | 0.99734 | -0.015653 | 0 | 0
68 | 0.99734 | -0.015597 | 0.088276 | 0.042754
69 | 0.99733 | -0.015579 | 0.073203 | 0.035454
70 | 0.99798 | -0.017224 | 0.36198 | 0.17532
71 | 0.99801 | -0.01753 | 0 | 0
72 | 0.99791 | -0.016633 | 0 | 0
73 | 0.99812 | -0.018471 | 0 | 0
74 | 0.99783 | -0.015964 | 0 | 0
75 | 0.99812 | -0.018441 | 0.083208 | 0.040299
76 | 0.99844 | -0.021193 | 0.068344 | 0.0331
77 | 0.99774 | -0.015213 | 0.10654 | 0.051599
78 | 0.99783 | -0.015953 | 0.07939 | 0.03845
79 | 0.99846 | -0.02129 | 0.10883 | 0.052711
80 | 0.99758 | -0.013851 | 0 | 0
81 | 0.99893 | -0.02034 | 0.1943 | 0.094102
82 | 0.99883 | -0.019479 | 0.071442 | 0.034601
83 | 0.99911 | -0.019157 | 0 | 0
84 | 0.99876 | -0.01885 | 0 | 0
85 | 0.99914 | -0.018815 | 0 | 0
86 | 0.99857 | -0.017598 | 0.40468 | 0.196
87 | 0.99904 | -0.01714 | 0.40242 | 0.1949
88 | 0.99711 | -0.010473 | 0.24401 | 0.11818
89 | 0.9973 | -0.011502 | 0 | 0
90 | 0.99613 | -0.0098007 | 0 | 0
91 | 0.99601 | -0.011102 | 0.29656 | 0.14363
92 | 0.996 | -0.011054 | 0 | 0
93 | 0.99596 | -0.0087812 | 0.34023 | 0.16478
94 | 0.99599 | -0.0086197 | 0 | 0
95 | 0.99583 | -0.0072635 | 0 | 0
96 | 0.9957 | -0.0061338 | 0 | 0
97 | 0.99566 | -0.0063621 | 0.31356 | 0.15186
98 | 0.99583 | -0.0072347 | 0.18084 | 0.087582
99 | 0.996 | -0.011036 | 0.10095 | 0.048892
100 | 0.99721 | -0.011094 | 0 | 0
101 | 0.99736 | -0.012115 | 0 | 0
102 | 0.99717 | -0.011352 | 0.16626 | 0.080522
103 | 0.99736 | -0.012144 | 0.10367 | 0.050207
104 | 0.99739 | -0.012294 | 0.10398 | 0.050358
105 | 0.9974 | -0.012387 | 0 | 0
106 | 0.99954 | 0.004039 | 0.081954 | 0.039692
107 | 0.99955 | 0.0039963 | 0 | 0
108 | 0.99997 | 149.9981 | 0 | 0

## res_line
| p_from_mw | q_from_mvar | p_to_mw | q_to_mvar | pl_mw | ql_mvar | i_from_ka | i_to_ka | i_ka | vm_from_pu | va_from_degree | vm_to_pu | va_to_degree | loading_percent
0 | -1.8638 | -0.89302 | 1.8638 | 0.89277 | 5.2995e-05 | -0.00024889 | 0.059755 | 0.059752 | 0.059755 | 0.9984 | -0.01547 | 0.99842 | -0.015712 | 27.1613
1 | 1.4494 | 0.69232 | -1.4485 | -0.69205 | 0.00086037 | 0.00027268 | 0.046442 | 0.046446 | 0.046446 | 0.9984 | -0.01547 | 0.99777 | -0.019587 | 22.1169
2 | -1.8638 | -0.89277 | 1.8639 | 0.89255 | 4.5235e-05 | -0.00021248 | 0.059752 | 0.059749 | 0.059752 | 0.99842 | -0.015712 | 0.99845 | -0.015918 | 27.1598
3 | 1.4485 | 0.69205 | -1.4485 | -0.69227 | 2.8371e-05 | -0.00022574 | 0.046446 | 0.046448 | 0.046448 | 0.99777 | -0.019587 | 0.99775 | -0.019422 | 21.1129
4 | -1.8639 | -0.89255 | 1.8639 | 0.89211 | 9.4469e-05 | -0.00044385 | 0.059749 | 0.059743 | 0.059749 | 0.99845 | -0.015918 | 0.99849 | -0.016348 | 27.1586
5 | 1.0634 | 0.50575 | -1.0633 | -0.50627 | 3.4639e-05 | -0.00052097 | 0.034068 | 0.034075 | 0.034075 | 0.99775 | -0.019422 | 0.99772 | -0.019149 | 15.4885
6 | 1.0633 | 0.50627 | -1.063 | -0.51161 | 0.00035605 | -0.0053413 | 0.034075 | 0.034143 | 0.034143 | 0.99772 | -0.019149 | 0.99741 | -0.016307 | 15.5195
7 | 1.063 | 0.51161 | -1.0629 | -0.51211 | 3.3665e-05 | -0.00050372 | 0.034143 | 0.034149 | 0.034149 | 0.99741 | -0.016307 | 0.99738 | -0.016034 | 15.5224
8 | -2.2506 | -1.0794 | 2.2508 | 1.0785 | 0.00026821 | -0.00083908 | 0.072162 | 0.07215 | 0.072162 | 0.99849 | -0.016348 | 0.9986 | -0.017363 | 32.8009
9 | 1.0767 | 0.51802 | -1.0766 | -0.51801 | 7.1488e-05 | 4.6994e-06 | 0.03453 | 0.034531 | 0.034531 | 0.99887 | -0.018763 | 0.9988 | -0.019212 | 16.4432
10 | -1.0767 | -0.51802 | 1.0768 | 0.51802 | 0.00012152 | 7.9725e-06 | 0.03453 | 0.034529 | 0.03453 | 0.99887 | -0.018763 | 0.99899 | -0.018 | 16.443
11 | 0.70435 | 0.33772 | -0.70432 | -0.3389 | 3.3822e-05 | -0.0011731 | 0.022577 | 0.022591 | 0.022591 | 0.9988 | -0.019212 | 0.99875 | -0.018801 | 10.2688
12 | -1.1678 | -0.56208 | 1.1678 | 0.56155 | 4.2171e-05 | -0.00052428 | 0.03745 | 0.037443 | 0.03745 | 0.99899 | -0.018 | 0.99902 | -0.01831 | 17.0227
13 | 0.4047 | 0.19595 | -0.40468 | -0.196 | 1.4464e-05 | -4.8137e-05 | 0.012998 | 0.012999 | 0.012999 | 0.9986 | -0.017363 | 0.99857 | -0.017598 | 6.1899
14 | -2.941 | -1.4127 | 2.9415 | 1.4118 | 0.00051207 | -0.00087505 | 0.094317 | 0.094304 | 0.094317 | 0.9986 | -0.017363 | 0.99876 | -0.01885 | 42.8712
15 | 0.37525 | 0.17969 | -0.37524 | -0.18141 | 1.399e-05 | -0.0017185 | 0.012026 | 0.012047 | 0.012047 | 0.99875 | -0.018801 | 0.99872 | -0.018481 | 5.476
16 | 0.32907 | 0.15921 | -0.32904 | -0.15936 | 2.8387e-05 | -0.00015212 | 0.010566 | 0.010568 | 0.010568 | 0.99875 | -0.018801 | 0.99866 | -0.019371 | 5.0324
17 | 0.36875 | 0.17776 | -0.36875 | -0.17859 | 6.5662e-06 | -0.00083495 | 0.011829 | 0.011839 | 0.011839 | 0.99902 | -0.01831 | 0.999 | -0.018156 | 5.3815
18 | -1.5366 | -0.73931 | 1.5367 | 0.73824 | 0.00015175 | -0.0010711 | 0.049272 | 0.049258 | 0.049272 | 0.99902 | -0.01831 | 0.99911 | -0.019157 | 22.3964
19 | 0.97655 | 0.47028 | -0.97652 | -0.47092 | 3.615e-05 | -0.00064258 | 0.031371 | 0.03138 | 0.03138 | 0.99738 | -0.016034 | 0.99735 | -0.015715 | 14.2634
20 | 0.65437 | 0.3149 | -0.65437 | -0.31509 | 4.7763e-06 | -0.00019088 | 0.021019 | 0.021022 | 0.021022 | 0.99735 | -0.015715 | 0.99734 | -0.015653 | 9.5553
21 | 0.40477 | 0.19564 | -0.40477 | -0.19604 | 3.8222e-06 | -0.00039999 | 0.013015 | 0.01302 | 0.01302 | 0.99717 | -0.016731 | 0.99716 | -0.016649 | 5.9181
22 | -0.40477 | -0.19564 | 0.40482 | 0.19547 | 5.0687e-05 | -0.00016768 | 0.013015 | 0.013012 | 0.013015 | 0.99717 | -0.016731 | 0.9973 | -0.015897 | 6.1975
23 | -0.49287 | -0.23811 | 0.49289 | 0.23808 | 1.8124e-05 | -3.6766e-05 | 0.015844 | 0.015843 | 0.015844 | 0.9973 | -0.015897 | 0.99734 | -0.015653 | 7.5448
24 | 0.37524 | 0.18141 | -0.37524 | -0.18174 | 2.6852e-06 | -0.00032913 | 0.012047 | 0.012051 | 0.012051 | 0.99872 | -0.018481 | 0.99871 | -0.018419 | 5.4778
25 | 0.73115 | 0.3486 | -0.73111 | -0.34976 | 3.5759e-05 | -0.0011539 | 0.023405 | 0.023419 | 0.023419 | 0.99905 | -0.0018775 | 0.999 | -0.0014646 | 10.6452
26 | -1.0373 | -0.4969 | 1.0374 | 0.49627 | 3.945e-05 | -0.000626 | 0.033235 | 0.033227 | 0.033235 | 0.99905 | -0.0018775 | 0.99908 | -0.0022002 | 15.107
27 | 0.73111 | 0.34976 | -0.73111 | -0.34983 | 2.2736e-06 | -7.3313e-05 | 0.023419 | 0.02342 | 0.02342 | 0.999 | -0.0014646 | 0.999 | -0.0014382 | 10.6456
28 | -1.0374 | -0.49627 | 1.0375 | 0.49488 | 8.7866e-05 | -0.0013955 | 0.033227 | 0.03321 | 0.033227 | 0.99908 | -0.0022002 | 0.99916 | -0.0029157 | 15.1034
29 | 0.73111 | 0.34983 | -0.731 | -0.35339 | 0.00011082 | -0.0035657 | 0.02342 | 0.023465 | 0.023465 | 0.999 | -0.0014382 | 0.99886 | -0.00013798 | 10.6661
30 | 0.27341 | 0.13092 | -0.2734 | -0.13242 | 6.4349e-06 | -0.0014927 | 0.0087582 | 0.008777 | 0.008777 | 0.99916 | -0.0029157 | 0.99914 | -0.0027132 | 3.9895
31 | -1.3109 | -0.6258 | 1.3109 | 0.62527 | 5.3694e-05 | -0.00052848 | 0.041968 | 0.041961 | 0.041968 | 0.99916 | -0.0029157 | 0.9992 | -0.0032608 | 19.0764
32 | -0.19117 | -0.091021 | 0.19117 | 0.090269 | 1.5715e-06 | -0.00075192 | 0.0061144 | 0.0061051 | 0.0061144 | 0.99964 | 0.0032384 | 0.99964 | 0.0031702 | 2.7793
33 | 0.19117 | 0.091021 | -0.19117 | -0.092586 | 3.2866e-06 | -0.0015651 | 0.0061144 | 0.006134 | 0.006134 | 0.99964 | 0.0032384 | 0.99962 | 0.0033854 | 2.7882
34 | 0.21519 | 0.10405 | -0.21519 | -0.10422 | 4.4848e-07 | -0.00016805 | 0.0069024 | 0.0069045 | 0.0069045 | 0.99964 | 0.0031702 | 0.99964 | 0.0031883 | 3.1384
35 | -1.0138 | -0.48081 | 1.0139 | 0.47849 | 0.00013851 | -0.0023191 | 0.032402 | 0.032373 | 0.032402 | 0.99964 | 0.0031702 | 0.99977 | 0.0020416 | 14.7282
36 | 0.60745 | 0.28649 | -0.6074 | -0.28867 | 4.6344e-05 | -0.0021849 | 0.019395 | 0.019422 | 0.019422 | 0.99964 | 0.0031702 | 0.99957 | 0.0038016 | 8.8282
37 | 0.65486 | 0.31652 | -0.65472 | -0.31665 | 0.00014072 | -0.00012468 | 0.021021 | 0.021023 | 0.021023 | 0.99886 | -0.00013798 | 0.99863 | -0.001564 | 10.0111
38 | 0.089347 | 0.041987 | -0.089347 | -0.043273 | 5.8924e-07 | -0.0012861 | 0.0028521 | 0.0028681 | 0.0028681 | 0.9992 | -0.0032608 | 0.99919 | -0.0032052 | 1.3037
39 | -1.4003 | -0.66726 | 1.4003 | 0.66703 | 2.6178e-05 | -0.00022502 | 0.044813 | 0.04481 | 0.044813 | 0.9992 | -0.0032608 | 0.99922 | -0.0034178 | 20.3697
40 | -1.4003 | -0.66703 | 1.4004 | 0.66657 | 5.3818e-05 | -0.00046271 | 0.04481 | 0.044804 | 0.04481 | 0.99922 | -0.0034178 | 0.99925 | -0.00374 | 20.3684
41 | -1.6015 | -0.76399 | 1.6016 | 0.76326 | 0.00011149 | -0.00072482 | 0.051261 | 0.051251 | 0.051261 | 0.99925 | -0.00374 | 0.99932 | -0.0043256 | 23.3004
42 | 0.34659 | 0.16741 | -0.34651 | -0.16782 | 8.5752e-05 | -0.00040877 | 0.011127 | 0.011132 | 0.011132 | 0.99863 | -0.001564 | 0.99837 | -0.0032035 | 5.3011
43 | -10.6469 | -5.0549 | 10.6477 | 5.054 | 0.00076914 | -0.00091774 | 0.34026 | 0.34024 | 0.34026 | 0.99993 | -0.00029857 | 1 | 0 | 53.3317
44 | 8.8246 | 4.1848 | -8.8232 | -4.1811 | 0.0014134 | 0.0037319 | 0.28196 | 0.28196 | 0.28196 | 0.99993 | -0.00029857 | 0.99963 | -0.016897 | 43.7146
45 | 1.6025 | 0.76361 | -1.6016 | -0.76326 | 0.00092212 | 0.00034253 | 0.051249 | 0.051251 | 0.051251 | 0.99993 | -0.00029857 | 0.99932 | -0.0043256 | 24.4054
46 | 1.7408 | 0.82638 | -1.7406 | -0.8276 | 0.00022219 | -0.0012177 | 0.055629 | 0.055644 | 0.055644 | 1 | 0 | 0.99988 | 0.0010648 | 25.2929
47 | 8.7361 | 4.1389 | -8.7355 | -4.1402 | 0.0006388 | -0.0013055 | 0.27916 | 0.27919 | 0.27919 | 0.99963 | -0.016897 | 0.99955 | -0.017202 | 43.7595
48 | 0.38721 | 0.18656 | -0.3872 | -0.18749 | 8.019e-06 | -0.00092788 | 0.012409 | 0.012421 | 0.012421 | 0.99988 | 0.0010648 | 0.99986 | 0.0012441 | 5.6458
49 | 1.3534 | 0.64104 | -1.3533 | -0.64166 | 6.6987e-05 | -0.00062073 | 0.043236 | 0.043243 | 0.043243 | 0.99988 | 0.0010648 | 0.99984 | 0.0014753 | 19.6561
50 | 8.4589 | 4.0082 | -8.4584 | -4.0092 | 0.00044335 | -0.00098221 | 0.27036 | 0.27038 | 0.27038 | 0.99946 | -0.017574 | 0.99941 | -0.017793 | 42.3786
51 | -8.7347 | -4.1418 | 8.7355 | 4.1402 | 0.00077965 | -0.0015927 | 0.27921 | 0.27919 | 0.27921 | 0.99946 | -0.017574 | 0.99955 | -0.017202 | 43.7634
52 | 8.4584 | 4.0092 | -8.4578 | -4.0106 | 0.00061336 | -0.0013584 | 0.27038 | 0.2704 | 0.2704 | 0.99941 | -0.017793 | 0.99933 | -0.018095 | 42.3819
53 | 0.3872 | 0.18749 | -0.38719 | -0.18753 | 9.1984e-06 | -3.4174e-05 | 0.012421 | 0.012421 | 0.012421 | 0.99986 | 0.0012441 | 0.99984 | 0.0010874 | 5.9149
54 | 1.014 | 0.47731 | -1.0139 | -0.47849 | 7.0123e-05 | -0.0011759 | 0.032358 | 0.032373 | 0.032373 | 0.99984 | 0.0014753 | 0.99977 | 0.0020416 | 14.715
55 | 8.4578 | 4.0106 | -8.4575 | -4.0113 | 0.00034448 | -0.0007627 | 0.2704 | 0.27041 | 0.27041 | 0.99933 | -0.018095 | 0.99929 | -0.018264 | 42.3837
56 | 3.6342 | 1.7014 | -3.6335 | -1.7021 | 0.00071507 | -0.000738 | 0.11592 | 0.11593 | 0.11593 | 0.99929 | -0.018264 | 0.99911 | -0.016677 | 52.6961
57 | 4.8233 | 2.31 | -4.823 | -2.3122 | 0.00028383 | -0.0022542 | 0.15449 | 0.15452 | 0.15452 | 0.99929 | -0.018264 | 0.99923 | -0.018494 | 24.2196
58 | 3.5619 | 1.6675 | -3.5616 | -1.6673 | 0.00022169 | 0.00012738 | 0.11363 | 0.11363 | 0.11363 | 0.99911 | -0.016677 | 0.99904 | -0.01714 | 54.1112
59 | 4.7455 | 2.2747 | -4.7451 | -2.2779 | 0.00039109 | -0.0032137 | 0.15203 | 0.15208 | 0.15208 | 0.99923 | -0.018494 | 0.99914 | -0.018815 | 23.8364
60 | 1.508 | 0.70456 | -1.5072 | -0.70989 | 0.00072725 | -0.0053319 | 0.048212 | 0.04828 | 0.04828 | 0.99661 | -0.014015 | 0.99617 | -0.010108 | 21.9454
61 | 0.10336 | 0.049756 | -0.10336 | -0.050059 | 1.8881e-07 | -0.00030339 | 0.0033227 | 0.0033265 | 0.0033265 | 0.99661 | -0.014015 | 0.99661 | -0.013999 | 1.5121
62 | -1.6113 | -0.75432 | 1.6122 | 0.75462 | 0.00082425 | 0.00030961 | 0.051534 | 0.051532 | 0.051534 | 0.99661 | -0.014015 | 0.99715 | -0.010211 | 24.5401
63 | 1.1097 | 0.51948 | -1.1096 | -0.51975 | 1.9368e-05 | -0.00026689 | 0.035506 | 0.035509 | 0.035509 | 0.99617 | -0.010108 | 0.99615 | -0.0099672 | 16.1406
64 | 0.39757 | 0.19041 | -0.39751 | -0.19061 | 5.885e-05 | -0.00020283 | 0.012774 | 0.012777 | 0.012777 | 0.99617 | -0.010108 | 0.99601 | -0.011123 | 6.0844
65 | -1.9717 | -0.92867 | 1.972 | 0.92737 | 0.00031169 | -0.0013004 | 0.063096 | 0.063078 | 0.063096 | 0.99715 | -0.010211 | 0.9973 | -0.011502 | 28.6798
66 | 0.24402 | 0.11808 | -0.24401 | -0.11818 | 9.6511e-06 | -9.8333e-05 | 0.0078478 | 0.0078491 | 0.0078491 | 0.99715 | -0.010211 | 0.99711 | -0.010473 | 3.7377
67 | 0.83492 | 0.38669 | -0.8349 | -0.38712 | 1.7667e-05 | -0.00043567 | 0.026664 | 0.026669 | 0.026669 | 0.99615 | -0.0099672 | 0.99613 | -0.0098007 | 12.1225
68 | 0.29656 | 0.14349 | -0.29656 | -0.14363 | 7.1298e-07 | -0.0001385 | 0.0095486 | 0.0095504 | 0.0095504 | 0.99601 | -0.011123 | 0.99601 | -0.011102 | 4.3411
69 | 0.10095 | 0.04712 | -0.10095 | -0.048547 | 8.435e-07 | -0.0014274 | 0.0032289 | 0.0032466 | 0.0032466 | 0.99601 | -0.011123 | 0.996 | -0.011054 | 1.4757
70 | -0.39537 | -0.19149 | 0.39538 | 0.19064 | 7.6855e-06 | -0.00085162 | 0.012687 | 0.012677 | 0.012687 | 0.99955 | 0.0039701 | 0.99957 | 0.0038016 | 5.7669
71 | 0.21202 | 0.098035 | -0.21202 | -0.098268 | 5.9407e-07 | -0.00023299 | 0.006746 | 0.0067489 | 0.0067489 | 0.99957 | 0.0038016 | 0.99957 | 0.0038236 | 3.0677
72 | 0.21202 | 0.098268 | -0.21202 | -0.099184 | 2.341e-06 | -0.00091622 | 0.0067489 | 0.00676 | 0.00676 | 0.99957 | 0.0038236 | 0.99956 | 0.0039114 | 3.0727
73 | 0.081955 | 0.036192 | -0.081955 | -0.036235 | 1.6288e-08 | -4.3461e-05 | 0.0025874 | 0.0025879 | 0.0025879 | 0.99956 | 0.0039114 | 0.99956 | 0.0039128 | 1.1763
74 | 0.081955 | 0.036235 | -0.081954 | -0.038617 | 9.0228e-07 | -0.0023811 | 0.0025879 | 0.0026165 | 0.0026165 | 0.99956 | 0.0039128 | 0.99955 | 0.0039963 | 1.1893
75 | 0.16148 | 0.077014 | -0.16148 | -0.077712 | 1.0541e-06 | -0.00069785 | 0.0051783 | 0.005187 | 0.005187 | 0.99734 | -0.015653 | 0.99734 | -0.015597 | 2.3577
76 | 0.073203 | 0.034958 | -0.073203 | -0.035454 | 1.5419e-07 | -0.00049615 | 0.002348 | 0.0023543 | 0.0023543 | 0.99734 | -0.015597 | 0.99733 | -0.015579 | 1.0701
77 | -2.8956 | -1.3487 | 2.8957 | 1.3485 | 0.00011122 | -0.00019908 | 0.092397 | 0.092394 | 0.092397 | 0.99798 | -0.017224 | 0.99801 | -0.01753 | 41.9987
78 | 2.5336 | 1.1733 | -2.5334 | -1.1738 | 0.00019056 | -0.00046376 | 0.080765 | 0.080771 | 0.080771 | 0.99798 | -0.017224 | 0.99791 | -0.016633 | 36.714
79 | -2.8957 | -1.3485 | 2.896 | 1.3478 | 0.00034255 | -0.00061335 | 0.092394 | 0.092386 | 0.092394 | 0.99801 | -0.01753 | 0.99812 | -0.018471 | 41.9974
80 | 2.5334 | 1.1738 | -2.5332 | -1.1743 | 0.00021548 | -0.00052424 | 0.080771 | 0.080778 | 0.080778 | 0.99791 | -0.016633 | 0.99783 | -0.015964 | 36.7173
81 | 0.083208 | 0.039567 | -0.083208 | -0.040299 | 2.9298e-07 | -0.00073256 | 0.0026647 | 0.0026739 | 0.0026739 | 0.99812 | -0.018471 | 0.99812 | -0.018441 | 1.2154
82 | -2.9793 | -1.3874 | 2.9803 | 1.3857 | 0.001021 | -0.0017118 | 0.09505 | 0.095026 | 0.09505 | 0.99812 | -0.018471 | 0.99844 | -0.021193 | 43.2047
83 | 2.4538 | 1.1361 | -2.4536 | -1.1368 | 0.00023444 | -0.00061248 | 0.07823 | 0.078238 | 0.078238 | 0.99783 | -0.015964 | 0.99774 | -0.015213 | 35.5627
84 | 0.07939 | 0.038179 | -0.07939 | -0.03845 | 9.918e-08 | -0.00027148 | 0.0025486 | 0.002552 | 0.002552 | 0.99783 | -0.015964 | 0.99783 | -0.015953 | 1.16
85 | -3.0486 | -1.4188 | 3.0487 | 1.4187 | 3.7175e-05 | -5.9098e-05 | 0.097221 | 0.09722 | 0.097221 | 0.99844 | -0.021193 | 0.99846 | -0.02129 | 44.1913
86 | 2.347 | 1.0852 | -2.3466 | -1.0863 | 0.00040796 | -0.0011762 | 0.074814 | 0.074829 | 0.074829 | 0.99774 | -0.015213 | 0.99758 | -0.013851 | 34.0133
87 | -3.1575 | -1.4714 | 3.1592 | 1.4724 | 0.0017369 | 0.00097352 | 0.10072 | 0.10071 | 0.10072 | 0.99846 | -0.02129 | 0.99904 | -0.01714 | 47.96
88 | 2.3466 | 1.0863 | -2.3462 | -1.0876 | 0.00043703 | -0.0012589 | 0.074829 | 0.074846 | 0.074846 | 0.99758 | -0.013851 | 0.9974 | -0.012387 | 34.021
89 | 3.0134 | 1.4456 | -3.0131 | -1.4461 | 0.00030418 | -0.00049159 | 0.096585 | 0.096593 | 0.096593 | 0.99893 | -0.02034 | 0.99883 | -0.019479 | 43.9057
90 | -3.2077 | -1.5397 | 3.2083 | 1.54 | 0.00055706 | 0.00031369 | 0.10282 | 0.10282 | 0.10282 | 0.99893 | -0.02034 | 0.99911 | -0.019157 | 48.9638
91 | 2.9417 | 1.4115 | -2.9415 | -1.4118 | 0.00021669 | -0.00037048 | 0.094298 | 0.094304 | 0.094304 | 0.99883 | -0.019479 | 0.99876 | -0.01885 | 42.8654
92 | -4.745 | -2.2782 | 4.7451 | 2.2779 | 0.00014138 | -0.00033068 | 0.15208 | 0.15208 | 0.15208 | 0.99911 | -0.019157 | 0.99914 | -0.018815 | 42.0115
93 | -1.972 | -0.92737 | 1.9722 | 0.92647 | 0.00021466 | -0.0008963 | 0.063078 | 0.063067 | 0.063078 | 0.9973 | -0.011502 | 0.9974 | -0.012387 | 28.672
94 | 0.8349 | 0.38712 | -0.83477 | -0.39017 | 0.00012396 | -0.0030512 | 0.026669 | 0.026707 | 0.026707 | 0.99613 | -0.0098007 | 0.99599 | -0.0086197 | 12.1397
95 | 0.10095 | 0.048547 | -0.10095 | -0.048892 | 2.05e-07 | -0.00034455 | 0.0032466 | 0.003251 | 0.003251 | 0.996 | -0.011054 | 0.996 | -0.011036 | 1.4777
96 | -0.34023 | -0.16478 | 0.34024 | 0.16474 | 8.3298e-06 | -4.0899e-05 | 0.010957 | 0.010957 | 0.010957 | 0.99596 | -0.0087812 | 0.99599 | -0.0086197 | 5.2177
97 | 0.49453 | 0.22543 | -0.49445 | -0.23152 | 8.5865e-05 | -0.0060841 | 0.015752 | 0.015827 | 0.015827 | 0.99599 | -0.0086197 | 0.99583 | -0.0072635 | 7.194
98 | 0.18084 | 0.087269 | -0.18084 | -0.087582 | 5.9939e-07 | -0.00031338 | 0.0058206 | 0.0058246 | 0.0058246 | 0.99583 | -0.0072635 | 0.99583 | -0.0072347 | 2.6475
99 | 0.31361 | 0.14425 | -0.31357 | -0.1518 | 4.3105e-05 | -0.0075508 | 0.010007 | 0.0101 | 0.0101 | 0.99583 | -0.0072635 | 0.9957 | -0.0061338 | 4.591
100 | 0.31357 | 0.1518 | -0.31356 | -0.15186 | 1.0847e-05 | -6.3831e-05 | 0.0101 | 0.010101 | 0.010101 | 0.9957 | -0.0061338 | 0.99566 | -0.0063621 | 4.8101
101 | -0.16626 | -0.080375 | 0.16629 | 0.063736 | 2.5751e-05 | -0.016639 | 0.0053459 | 0.0051545 | 0.0053459 | 0.99721 | -0.011094 | 0.99736 | -0.012115 | 2.43
102 | 0.16626 | 0.080375 | -0.16626 | -0.080522 | 6.4983e-06 | -0.00014737 | 0.0053459 | 0.0053478 | 0.0053478 | 0.99721 | -0.011094 | 0.99717 | -0.011352 | 2.5466
103 | -0.16629 | -0.063736 | 0.16629 | 0.062956 | 1.1636e-06 | -0.00078 | 0.0051545 | 0.0051465 | 0.0051545 | 0.99736 | -0.012115 | 0.99736 | -0.012144 | 2.343
104 | -0.26996 | -0.11316 | 0.26996 | 0.11145 | 6.9118e-06 | -0.001715 | 0.0084723 | 0.0084532 | 0.0084723 | 0.99736 | -0.012144 | 0.99739 | -0.012294 | 3.851
105 | -0.37394 | -0.16181 | 0.37394 | 0.16112 | 5.3517e-06 | -0.00068354 | 0.011793 | 0.011785 | 0.011793 | 0.99739 | -0.012294 | 0.9974 | -0.012387 | 5.3603
106 | -0.081954 | -0.039692 | 0.081954 | 0.038617 | 4.1419e-07 | -0.0010755 | 0.0026299 | 0.0026165 | 0.0026299 | 0.99954 | 0.004039 | 0.99955 | 0.0039963 | 1.1954

## res_trafo
| p_hv_mw | q_hv_mvar | p_lv_mw | q_lv_mvar | pl_mw | ql_mvar | i_hv_ka | i_lv_ka | vm_hv_pu | va_hv_degree | vm_lv_pu | va_lv_degree | loading_percent
0 | 2.6518e-14 | 1.7507e-14 | 0.013999 | 0.0105 | 0.013999 | 0.0105 | 1.6678e-16 | 0.00050517 | 0.99997 | 149.9981 | 1 | 0 | 0.069998

## res_ext_grid
| p_mw | q_mvar
0 | 12.4025 | 5.8908

## res_load
| p_mw | q_mvar
0 | 0.41439 | 0.2007
1 | 0.38512 | 0.18652
2 | 0.38661 | 0.18724
3 | 0.37225 | 0.18029
4 | 0.090963 | 0.044055
5 | 0.28544 | 0.13824
6 | 0.086381 | 0.041836
7 | 0.32904 | 0.15936
8 | 0.32215 | 0.15602
9 | 0.40477 | 0.19604
10 | 0.088044 | 0.042642
11 | 0.36875 | 0.17859
12 | 0.37524 | 0.18174
13 | 0.3062 | 0.1483
14 | 0.19117 | 0.092586
15 | 0.076134 | 0.036873
16 | 0.089347 | 0.043273
17 | 0.2734 | 0.13242
18 | 0.20114 | 0.097419
19 | 0.30813 | 0.14923
20 | 0.21978 | 0.10644
21 | 0.087083 | 0.042176
22 | 0.2758 | 0.13357
23 | 0.33933 | 0.16434
24 | 0.071589 | 0.034672
25 | 0.077505 | 0.037537
26 | 0.10336 | 0.050059
27 | 0.11555 | 0.055965
28 | 0.27473 | 0.13306
29 | 0.38719 | 0.18753
30 | 0.39537 | 0.19149
31 | 0.13006 | 0.062993
32 | 0.21519 | 0.10422
33 | 0.34651 | 0.16782
34 | 0.088276 | 0.042754
35 | 0.073203 | 0.035454
36 | 0.36198 | 0.17532
37 | 0.083208 | 0.040299
38 | 0.068344 | 0.0331
39 | 0.10654 | 0.051599
40 | 0.07939 | 0.03845
41 | 0.10883 | 0.052711
42 | 0.1943 | 0.094102
43 | 0.071442 | 0.034601
44 | 0.40468 | 0.196
45 | 0.40242 | 0.1949
46 | 0.24401 | 0.11818
47 | 0.29656 | 0.14363
48 | 0.34023 | 0.16478
49 | 0.31356 | 0.15186
50 | 0.18084 | 0.087582
51 | 0.10095 | 0.048892
52 | 0.16626 | 0.080522
53 | 0.10367 | 0.050207
54 | 0.10398 | 0.050358
55 | 0.081954 | 0.039692

## dtypes
| element | column | dtype
0 | bus | name | object
1 | bus | vn_kv | float64
2 | bus | type | object
3 | bus | zone | object
4 | bus | in_service | bool
5 | load | name | object
6 | load | bus | uint32
7 | load | p_mw | float64
8 | load | q_mvar | float64
9 | load | const_z_percent | float64
10 | load | const_i_percent | float64
11 | load | sn_mva | float64
12 | load | scaling | float64
13 | load | in_service | bool
14 | load | type | object
15 | ext_grid | name | object
16 | ext_grid | bus | uint32
17 | ext_grid | vm_pu | float64
18 | ext_grid | va_degree | float64
19 | ext_grid | slack_weight | float64
20 | ext_grid | in_service | bool
21 | line | name | object
22 | line | std_type | object
23 | line | from_bus | uint32
24 | line | to_bus | uint32
25 | line | length_km | float64
26 | line | r_ohm_per_km | float64
27 | line | x_ohm_per_km | float64
28 | line | c_nf_per_km | float64
29 | line | g_us_per_km | float64
30 | line | max_i_ka | float64
31 | line | df | float64
32 | line | parallel | uint32
33 | line | type | object
34 | line | in_service | bool
35 | trafo | name | object
36 | trafo | std_type | object
37 | trafo | hv_bus | uint32
38 | trafo | lv_bus | uint32
39 | trafo | sn_mva | float64
40 | trafo | vn_hv_kv | float64
41 | trafo | vn_lv_kv | float64
42 | trafo | vk_percent | float64
43 | trafo | vkr_percent | float64
44 | trafo | pfe_kw | float64
45 | trafo | i0_percent | float64
46 | trafo | shift_degree | float64
47 | trafo | tap_side | object
48 | trafo | tap_neutral | int32
49 | trafo | tap_min | int32
50 | trafo | tap_max | int32
51 | trafo | tap_step_percent | float64
52 | trafo | tap_step_degree | float64
53 | trafo | tap_pos | int32
54 | trafo | tap_phase_shifter | bool
55 | trafo | parallel | uint32
56 | trafo | df | float64
57 | trafo | in_service | bool
58 | bus_geodata | x | float64
59 | bus_geodata | y | float64
60 | bus_geodata | coords | object
61 | res_bus | vm_pu | float64
62 | res_bus | va_degree | float64
63 | res_bus | p_mw | float64
64 | res_bus | q_mvar | float64
65 | res_line | p_from_mw | float64
66 | res_line | q_from_mvar | float64
67 | res_line | p_to_mw | float64
68 | res_line | q_to_mvar | float64
69 | res_line | pl_mw | float64
70 | res_line | ql_mvar | float64
71 | res_line | i_from_ka | float64
72 | res_line | i_to_ka | float64
73 | res_line | i_ka | float64
74 | res_line | vm_from_pu | float64
75 | res_line | va_from_degree | float64
76 | res_line | vm_to_pu | float64
77 | res_line | va_to_degree | float64
78 | res_line | loading_percent | float64
79 | res_trafo | p_hv_mw | float64
80 | res_trafo | q_hv_mvar | float64
81 | res_trafo | p_lv_mw | float64
82 | res_trafo | q_lv_mvar | float64
83 | res_trafo | pl_mw | float64
84 | res_trafo | ql_mvar | float64
85 | res_trafo | i_hv_ka | float64
86 | res_trafo | i_lv_ka | float64
87 | res_trafo | vm_hv_pu | float64
88 | res_trafo | va_hv_degree | float64
89 | res_trafo | vm_lv_pu | float64
90 | res_trafo | va_lv_degree | float64
91 | res_trafo | loading_percent | float64
92 | res_ext_grid | p_mw | float64
93 | res_ext_grid | q_mvar | float64
94 | res_load | p_mw | float64
95 | res_load | q_mvar | float64

## parameters
| version | format_version | converged | OPF_converged | name | f_hz | sn_mva
0 | 2.14.6 | 2.14.0 | TRUE | FALSE |  | 50 | 1