## bus
| name | vn_kv | type | zone | in_service
0 | bus_MV_638_0_node_0 | 20 | n |  | TRUE
1 | bus_MV_638_0_node_1 | 20 | n |  | TRUE
2 | bus_MV_638_0_node_6 | 20 | n |  | TRUE
3 | bus_MV_638_0_node_19 | 20 | n |  | TRUE
4 | bus_MV_638_0_node_5 | 20 | n |  | TRUE
5 | bus_MV_638_0_node_110 | 20 | n |  | TRUE
6 | bus_MV_638_0_node_8 | 20 | n |  | TRUE
7 | bus_MV_638_0_node_27 | 20 | n |  | TRUE
8 | bus_MV_638_0_node_22 | 20 | n |  | TRUE
9 | bus_MV_638_0_node_106 | 20 | n |  | TRUE
10 | bus_MV_638_0_node_9 | 20 | n |  | TRUE
11 | bus_MV_638_0_node_10 | 20 | n |  | TRUE
12 | bus_MV_638_0_node_3 | 20 | n |  | TRUE
13 | bus_MV_638_0_node_4 | 20 | n |  | TRUE
14 | bus_MV_638_0_node_111 | 20 | n |  | TRUE
15 | bus_MV_638_0_node_21 | 20 | n |  | TRUE
16 | bus_MV_638_0_node_11 | 20 | n |  | TRUE
17 | bus_MV_638_0_node_65 | 20 | n |  | TRUE
18 | bus_MV_638_0_node_66 | 20 | n |  | TRUE
19 | bus_MV_638_0_node_63 | 20 | n |  | TRUE
20 | bus_MV_638_0_node_12 | 20 | n |  | TRUE
21 | bus_MV_638_0_node_109 | 20 | n |  | TRUE
22 | bus_MV_638_0_node_14 | 20 | n |  | TRUE
23 | bus_MV_638_0_node_15 | 20 | n |  | TRUE
24 | bus_MV_638_0_node_13 | 20 | n |  | TRUE
25 | bus_MV_638_0_node_108 | 20 | n |  | TRUE
26 | bus_MV_638_0_node_59 | 20 | n |  | TRUE
27 | bus_MV_638_0_node_102 | 20 | n |  | TRUE
28 | bus_MV_638_0_node_107 | 20 | n |  | TRUE
29 | bus_MV_638_0_node_35 | 20 | n |  | TRUE
30 | bus_MV_638_0_node_77 | 20 | n |  | TRUE
31 | bus_MV_638_0_node_76 | 20 | n |  | TRUE
32 | bus_MV_638_0_node_83 | 20 | n |  | TRUE
33 | bus_MV_638_0_node_64 | 20 | n |  | TRUE
34 | bus_MV_638_0_node_53 | 20 | n |  | TRUE
35 | bus_MV_638_0_node_54 | 20 | n |  | TRUE
36 | bus_MV_638_0_node_55 | 20 | n |  | TRUE
37 | bus_MV_638_0_node_56 | 20 | n |  | TRUE
38 | bus_MV_638_0_node_57 | 20 | n |  | TRUE
39 | bus_MV_638_0_node_58 | 20 | n |  | TRUE
40 | bus_MV_638_0_node_61 | 20 | n |  | TRUE
41 | bus_MV_638_0_node_103 | 20 | n |  | TRUE
42 | bus_MV_638_0_node_62 | 20 | n |  | TRUE
43 | bus_MV_638_0_node_105 | 20 | n |  | TRUE
44 | bus_MV_638_0_node_17 | 20 | n |  | TRUE
45 | bus_MV_638_0_node_18 | 20 | n |  | TRUE
46 | bus_MV_638_0_node_16 | 20 | n |  | TRUE
47 | bus_MV_638_0_node_20 | 20 | n |  | TRUE
48 | bus_MV_638_0_node_26 | 20 | n |  | TRUE
49 | bus_MV_638_0_node_23 | 20 | n |  | TRUE
50 | bus_MV_638_0_node_24 | 20 | n |  | TRUE
51 | bus_MV_638_0_node_25 | 20 | n |  | TRUE
52 | bus_MV_638_0_node_28 | 20 | n |  | TRUE
53 | bus_MV_638_0_node_30 | 20 | n |  | TRUE
54 | bus_MV_638_0_node_29 | 20 | n |  | TRUE
55 | bus_MV_638_0_node_81 | 20 | n |  | TRUE
56 | bus_MV_638_0_node_80 | 20 | n |  | TRUE
57 | bus_MV_638_0_node_31 | 20 | n |  | TRUE
58 | bus_MV_638_0_node_82 | 20 | n |  | TRUE
59 | bus_MV_638_0_node_79 | 20 | n |  | TRUE
60 | bus_MV_638_0_node_32 | 20 | n |  | TRUE
61 | bus_MV_638_0_node_33 | 20 | n |  | TRUE
62 | bus_MV_638_0_node_117 | 20 | n |  | TRUE
63 | bus_MV_638_0_node_92 | 20 | n |  | TRUE
64 | bus_MV_638_0_node_34 | 20 | n |  | TRUE
65 | bus_MV_638_0_node_85 | 20 | n |  | TRUE
66 | bus_MV_638_0_node_115 | 20 | n |  | TRUE
67 | bus_MV_638_0_node_90 | 20 | n |  | TRUE
68 | bus_MV_638_0_node_87 | 20 | n |  | TRUE
69 | bus_MV_638_0_node_84 | 20 | n |  | TRUE
70 | bus_MV_638_0_node_101 | 20 | n |  | TRUE
71 | bus_MV_638_0_node_114 | 20 | n |  | TRUE
72 | bus_MV_638_0_node_96 | 20 | n |  | TRUE
73 | bus_MV_638_0_node_36 | 20 | n |  | TRUE
74 | bus_MV_638_0_node_38 | 20 | n |  | TRUE
75 | bus_MV_638_0_node_39 | 20 | n |  | TRUE
76 | bus_MV_638_0_node_41 | 20 | n |  | TRUE
77 | bus_MV_638_0_node_42 | 20 | n |  | TRUE
78 | bus_MV_638_0_node_44 | 20 | n |  | TRUE
79 | bus_MV_638_0_node_113 | 20 | n |  | TRUE
80 | bus_MV_638_0_node_43 | 20 | n |  | TRUE
81 | bus_MV_638_0_node_50 | 20 | n |  | TRUE
82 | bus_MV_638_0_node_45 | 20 | n |  | TRUE
83 | bus_MV_638_0_node_100 | 20 | n |  | TRUE
84 | bus_MV_638_0_node_46 | 20 | n |  | TRUE
85 | bus_MV_638_0_node_47 | 20 | n |  | TRUE
86 | bus_MV_638_0_node_48 | 20 | n |  | TRUE
87 | bus_MV_638_0_node_49 | 20 | n |  | TRUE
88 | bus_MV_638_0_node_51 | 20 | n |  | TRUE
89 | bus_MV_638_0_node_52 | 20 | n |  | TRUE
90 | bus_MV_638_0_node_116 | 20 | n |  | TRUE
91 | bus_MV_638_0_node_104 | 20 | n |  | TRUE
92 | bus_MV_638_0_node_67 | 20 | n |  | TRUE
93 | bus_MV_638_0_node_68 | 20 | n |  | TRUE
94 | bus_MV_638_0_node_75 | 20 | n |  | TRUE
95 | bus_MV_638_0_node_69 | 20 | n |  | TRUE
96 | bus_MV_638_0_node_70 | 20 | n |  | TRUE
97 | bus_MV_638_0_node_71 | 20 | n |  | TRUE
98 | bus_MV_638_0_node_72 | 20 | n |  | TRUE
99 | bus_MV_638_0_node_73 | 20 | n |  | TRUE
100 | bus_MV_638_0_node_74 | 20 | n |  | TRUE
101 | bus_MV_638_0_node_78 | 20 | n |  | TRUE
102 | bus_MV_638_0_node_86 | 20 | n |  | TRUE
103 | bus_MV_638_0_node_88 | 20 | n |  | TRUE
104 | bus_MV_638_0_node_89 | 20 | n |  | TRUE
105 | bus_MV_638_0_node_91 | 20 | n |  | TRUE
106 | bus_MV_638_0_node_93 | 20 | n |  | TRUE
107 | bus_MV_638_0_node_95 | 20 | n |  | TRUE
108 | bus_MV_638_0_node_98 | 20 | n |  | TRUE
109 | bus_MV_638_0_node_99 | 20 | n |  | TRUE
110 | bus_MV_638_0_node_97 | 20 | n |  | TRUE
111 | bus_MV_638_0_node_112 | 20 | n |  | TRUE
112 | bus_HV_638_0_node_16 | 110 | n |  | TRUE

## load
| name | bus | p_mw | q_mvar | const_z_percent | const_i_percent | sn_mva | scaling | in_service | type
0 | MV_638_0_load_0 | 0 | 0.3153 | 0.1527 | 0 | 0 |  | 1 | TRUE | wye
1 | MV_638_0_load_19 | 3 | 0.26337 | 0.12755 | 0 | 0 |  | 1 | TRUE | wye
2 | MV_638_0_load_110 | 5 | 0.14784 | 0.071601 | 0 | 0 |  | 1 | TRUE | wye
3 | MV_638_0_load_106 | 9 | 0.40286 | 0.19512 | 0 | 0 |  | 1 | TRUE | wye
4 | MV_638_0_load_9 | 10 | 0.23328 | 0.11298 | 0 | 0 |  | 1 | TRUE | wye
5 | MV_638_0_load_3 | 12 | 0.34454 | 0.16687 | 0 | 0 |  | 1 | TRUE | wye
6 | MV_638_0_load_111 | 14 | 0.13656 | 0.066139 | 0 | 0 |  | 1 | TRUE | wye
7 | MV_638_0_load_63 | 19 | 0.2412 | 0.11682 | 0 | 0 |  | 1 | TRUE | wye
8 | MV_638_0_load_109 | 21 | 0.21084 | 0.10212 | 0 | 0 |  | 1 | TRUE | wye
9 | MV_638_0_load_108 | 25 | 0.1975 | 0.095656 | 0 | 0 |  | 1 | TRUE | wye
10 | MV_638_0_load_102 | 27 | 0.30386 | 0.14717 | 0 | 0 |  | 1 | TRUE | wye
11 | MV_638_0_load_107 | 28 | 0.13919 | 0.067414 | 0 | 0 |  | 1 | TRUE | wye
12 | MV_638_0_load_35 | 29 | 0.25824 | 0.12507 | 0 | 0 |  | 1 | TRUE | wye
13 | MV_638_0_load_77 | 30 | 0.16398 | 0.079418 | 0 | 0 |  | 1 | TRUE | wye
14 | MV_638_0_load_76 | 31 | 0.16028 | 0.077625 | 0 | 0 |  | 1 | TRUE | wye
15 | MV_638_0_load_83 | 32 | 0.34038 | 0.16485 | 0 | 0 |  | 1 | TRUE | wye
16 | MV_638_0_load_64 | 33 | 0.27811 | 0.1347 | 0 | 0 |  | 1 | TRUE | wye
17 | MV_638_0_load_53 | 34 | 0.34834 | 0.16871 | 0 | 0 |  | 1 | TRUE | wye
18 | MV_638_0_load_57 | 38 | 0.30924 | 0.14977 | 0 | 0 |  | 1 | TRUE | wye
19 | MV_638_0_load_103 | 41 | 0.11638 | 0.056367 | 0 | 0 |  | 1 | TRUE | wye
20 | MV_638_0_load_105 | 43 | 0.68847 | 0.33344 | 0 | 0 |  | 1 | TRUE | wye
21 | MV_638_0_load_16 | 46 | 0.1621 | 0.078508 | 0 | 0 |  | 1 | TRUE | wye
22 | MV_638_0_load_20 | 47 | 0.1236 | 0.059861 | 0 | 0 |  | 1 | TRUE | wye
23 | MV_638_0_load_23 | 49 | 0.14497 | 0.070211 | 0 | 0 |  | 1 | TRUE | wye
24 | MV_638_0_load_29 | 54 | 0.2764 | 0.13387 | 0 | 0 |  | 1 | TRUE | wye
25 | MV_638_0_load_80 | 56 | 0.078169 | 0.037859 | 0 | 0 |  | 1 | TRUE | wye
26 | MV_638_0_load_31 | 57 | 0.080836 | 0.039151 | 0 | 0 |  | 1 | TRUE | wye
27 | MV_638_0_load_82 | 58 | 0.14328 | 0.069393 | 0 | 0 |  | 1 | TRUE | wye
28 | MV_638_0_load_79 | 59 | 0.2544 | 0.12321 | 0 | 0 |  | 1 | TRUE | wye
29 | MV_638_0_load_32 | 60 | 0.13269 | 0.064267 | 0 | 0 |  | 1 | TRUE | wye
30 | MV_638_0_load_117 | 62 | 0.26372 | 0.12773 | 0 | 0 |  | 1 | TRUE | wye
31 | MV_638_0_load_90 | 67 | 0.10888 | 0.052734 | 0 | 0 |  | 1 | TRUE | wye
32 | MV_638_0_load_84 | 69 | 0.10512 | 0.050913 | 0 | 0 |  | 1 | TRUE | wye
33 | MV_638_0_load_101 | 70 | 0.091463 | 0.044297 | 0 | 0 |  | 1 | TRUE | wye
34 | MV_638_0_load_114 | 71 | 0.3616 | 0.17513 | 0 | 0 |  | 1 | TRUE | wye
35 | MV_638_0_load_36 | 73 | 0.27478 | 0.13308 | 0 | 0 |  | 1 | TRUE | wye
36 | MV_638_0_load_113 | 79 | 0.13924 | 0.067435 | 0 | 0 |  | 1 | TRUE | wye
37 | MV_638_0_load_50 | 81 | 0.33013 | 0.15989 | 0 | 0 |  | 1 | TRUE | wye
38 | MV_638_0_load_100 | 83 | 0.20036 | 0.09704 | 0 | 0 |  | 1 | TRUE | wye
39 | MV_638_0_load_46 | 84 | 0.22936 | 0.11108 | 0 | 0 |  | 1 | TRUE | wye
40 | MV_638_0_load_51 | 88 | 0.23324 | 0.11296 | 0 | 0 |  | 1 | TRUE | wye
41 | MV_638_0_load_52 | 89 | 0.23478 | 0.11371 | 0 | 0 |  | 1 | TRUE | wye
42 | MV_638_0_load_116 | 90 | 0.28657 | 0.13879 | 0 | 0 |  | 1 | TRUE | wye
43 | MV_638_0_load_104 | 91 | 0.068051 | 0.032959 | 0 | 0 |  | 1 | TRUE | wye
44 | MV_638_0_load_67 | 92 | 0.31747 | 0.15376 | 0 | 0 |  | 1 | TRUE | wye
45 | MV_638_0_load_68 | 93 | 0.15822 | 0.076628 | 0 | 0 |  | 1 | TRUE | wye
46 | MV_638_0_load_69 | 95 | 1.4155 | 0.68554 | 0 | 0 |  | 1 | TRUE | wye
47 | MV_638_0_load_70 | 96 | 0.074937 | 0.036294 | 0 | 0 |  | 1 | TRUE | wye
48 | MV_638_0_load_73 | 99 | 0.17659 | 0.085529 | 0 | 0 |  | 1 | TRUE | wye
49 | MV_638_0_load_74 | 100 | 0.15982 | 0.077406 | 0 | 0 |  | 1 | TRUE | wye
50 | MV_638_0_load_78 | 101 | 0.32795 | 0.15883 | 0 | 0 |  | 1 | TRUE | wye
51 | MV_638_0_load_89 | 104 | 0.071216 | 0.034491 | 0 | 0 |  | 1 | TRUE | wye
52 | MV_638_0_load_93 | 106 | 0.11977 | 0.058008 | 0 | 0 |  | 1 | TRUE | wye
53 | MV_638_0_load_97 | 110 | 0.081112 | 0.039284 | 0 | 0 |  | 1 | TRUE | wye
54 | MV_638_0_load_112 | 111 | 0.1317 | 0.063785 | 0 | 0 |  | 1 | TRUE | wye

## ext_grid
| name | bus | vm_pu | va_degree | slack_weight | in_service
0 |  | 46 | 1 | 0 | 1 | TRUE

## line
| name | std_type | from_bus | to_bus | length_km | r_ohm_per_km | x_ohm_per_km | c_nf_per_km | g_us_per_km | max_i_ka | df | parallel | type | in_service
0 | MV_638_0_line_0 |  | 0 | 1 | 0.15866 | 0.445 | 0.132 | 190 | 0 | 0.22 | 1 | 1 | cs | TRUE
1 | MV_638_0_line_1 |  | 1 | 2 | 0.64505 | 0.1188 | 0.172 | 20.6 | 0 | 0.82 | 1 | 1 | ol | TRUE
2 | MV_638_0_line_2 |  | 2 | 3 | 0.027884 | 0.445 | 0.132 | 190 | 0 | 0.22 | 1 | 1 | cs | TRUE
3 | MV_638_0_line_3 |  | 2 | 4 | 0.56563 | 0.061 | 0.056 | 608 | 0 | 0.842 | 1 | 1 | cs | TRUE
4 | MV_638_0_line_4 |  | 4 | 10 | 0.58546 | 0.1188 | 0.172 | 20.6 | 0 | 0.82 | 1 | 1 | ol | TRUE
5 | MV_638_0_line_5 |  | 4 | 9 | 0.098212 | 0.1188 | 0.172 | 20.6 | 0 | 0.82 | 1 | 1 | ol | TRUE
6 | MV_638_0_line_6 |  | 5 | 6 | 0.096707 | 0.1188 | 0.172 | 20.6 | 0 | 0.82 | 1 | 1 | ol | TRUE
7 | MV_638_0_line_7 |  | 5 | 7 | 0.007821 | 0.061 | 0.056 | 608 | 0 | 0.842 | 1 | 1 | cs | TRUE
8 | MV_638_0_line_8 |  | 5 | 8 | 0.23015 | 0.1188 | 0.172 | 20.6 | 0 | 0.82 | 1 | 1 | ol | TRUE
9 | MV_638_0_line_9 |  | 6 | 13 | 0.17391 | 0.445 | 0.132 | 190 | 0 | 0.22 | 1 | 1 | cs | TRUE
10 | MV_638_0_line_10 |  | 7 | 48 | 0.16886 | 0.061 | 0.056 | 608 | 0 | 0.842 | 1 | 1 | cs | TRUE
11 | MV_638_0_line_11 |  | 8 | 14 | 0.08223 | 0.1188 | 0.172 | 20.6 | 0 | 0.82 | 1 | 1 | ol | TRUE
12 | MV_638_0_line_12 |  | 10 | 11 | 0.10734 | 0.061 | 0.056 | 608 | 0 | 0.842 | 1 | 1 | cs | TRUE
13 | MV_638_0_line_13 |  | 11 | 16 | 0.32027 | 0.061 | 0.056 | 608 | 0 | 0.842 | 1 | 1 | cs | TRUE
14 | MV_638_0_line_14 |  | 12 | 13 | 0.029276 | 0.445 | 0.132 | 190 | 0 | 0.22 | 1 | 1 | cs | TRUE
15 | MV_638_0_line_15 |  | 14 | 15 | 0.22962 | 0.1188 | 0.172 | 20.6 | 0 | 0.82 | 1 | 1 | ol | TRUE
16 | MV_638_0_line_16 |  | 15 | 47 | 0.052872 | 0.445 | 0.132 | 190 | 0 | 0.22 | 1 | 1 | cs | TRUE
17 | MV_638_0_line_17 |  | 16 | 17 | 0.28074 | 0.061 | 0.056 | 608 | 0 | 0.842 | 1 | 1 | cs | TRUE
18 | MV_638_0_line_18 |  | 16 | 18 | 0.20484 | 0.061 | 0.056 | 608 | 0 | 0.842 | 1 | 1 | cs | TRUE
19 | MV_638_0_line_19 |  | 16 | 19 | 0.032373 | 0.061 | 0.056 | 608 | 0 | 0.842 | 1 | 1 | cs | TRUE
20 | MV_638_0_line_20 |  | 17 | 30 | 0.028022 | 0.445 | 0.132 | 190 | 0 | 0.22 | 1 | 1 | cs | TRUE
21 | MV_638_0_line_21 |  | 17 | 31 | 0.0072864 | 0.061 | 0.056 | 608 | 0 | 0.842 | 1 | 1 | cs | TRUE
22 | MV_638_0_line_22 |  | 18 | 32 | 0.011895 | 0.103 | 0.058 | 500 | 0 | 0.638 | 1 | 1 | cs | TRUE
23 | MV_638_0_line_23 |  | 19 | 33 | 0.065029 | 0.061 | 0.056 | 608 | 0 | 0.842 | 1 | 1 | cs | TRUE
24 | MV_638_0_line_24 |  | 20 | 21 | 0.031478 | 0.445 | 0.132 | 190 | 0 | 0.22 | 1 | 1 | cs | TRUE
25 | MV_638_0_line_25 |  | 20 | 22 | 0.13851 | 0.445 | 0.132 | 190 | 0 | 0.22 | 1 | 1 | cs | TRUE
26 | MV_638_0_line_26 |  | 20 | 23 | 0.3909 | 0.445 | 0.132 | 190 | 0 | 0.22 | 1 | 1 | cs | TRUE
27 | MV_638_0_line_27 |  | 22 | 28 | 0.05874 | 0.445 | 0.132 | 190 | 0 | 0.22 | 1 | 1 | cs | TRUE
28 | MV_638_0_line_28 |  | 23 | 29 | 0.094152 | 0.5939 | 0.372 | 9.5 | 0 | 0.21 | 1 | 1 | ol | TRUE
29 | MV_638_0_line_29 |  | 24 | 25 | 0.00581 | 0.445 | 0.132 | 190 | 0 | 0.22 | 1 | 1 | cs | TRUE
30 | MV_638_0_line_30 |  | 24 | 26 | 0.42828 | 0.1188 | 0.172 | 20.6 | 0 | 0.82 | 1 | 1 | ol | TRUE
31 | MV_638_0_line_31 |  | 24 | 27 | 0.31399 | 0.1188 | 0.172 | 20.6 | 0 | 0.82 | 1 | 1 | ol | TRUE
32 | MV_638_0_line_32 |  | 26 | 41 | 0.013087 | 0.445 | 0.132 | 190 | 0 | 0.22 | 1 | 1 | cs | TRUE
33 | MV_638_0_line_33 |  | 27 | 40 | 0.079324 | 0.061 | 0.056 | 608 | 0 | 0.842 | 1 | 1 | cs | TRUE
34 | MV_638_0_line_34 |  | 29 | 45 | 0.10164 | 0.445 | 0.132 | 190 | 0 | 0.22 | 1 | 1 | cs | TRUE
35 | MV_638_0_line_35 |  | 31 | 94 | 0.032906 | 0.061 | 0.056 | 608 | 0 | 0.842 | 1 | 1 | cs | TRUE
36 | MV_638_0_line_36 |  | 33 | 46 | 0.27625 | 0.1188 | 0.172 | 20.6 | 0 | 0.82 | 1 | 1 | ol | TRUE
37 | MV_638_0_line_37 |  | 34 | 35 | 0.033849 | 0.445 | 0.132 | 190 | 0 | 0.22 | 1 | 1 | cs | TRUE
38 | MV_638_0_line_38 |  | 35 | 36 | 0.60836 | 0.061 | 0.056 | 608 | 0 | 0.842 | 1 | 1 | cs | TRUE
39 | MV_638_0_line_39 |  | 35 | 37 | 0.531 | 0.061 | 0.056 | 608 | 0 | 0.842 | 1 | 1 | cs | TRUE
40 | MV_638_0_line_40 |  | 36 | 90 | 0.02571 | 0.061 | 0.056 | 608 | 0 | 0.842 | 1 | 1 | cs | TRUE
41 | MV_638_0_line_41 |  | 37 | 38 | 0.061733 | 0.061 | 0.056 | 608 | 0 | 0.842 | 1 | 1 | cs | TRUE
42 | MV_638_0_line_42 |  | 38 | 39 | 0.015535 | 0.061 | 0.056 | 608 | 0 | 0.842 | 1 | 1 | cs | TRUE
43 | MV_638_0_line_43 |  | 39 | 40 | 0.274 | 0.061 | 0.056 | 608 | 0 | 0.842 | 1 | 1 | cs | TRUE
44 | MV_638_0_line_44 |  | 40 | 42 | 0.15946 | 0.061 | 0.056 | 608 | 0 | 0.842 | 1 | 1 | cs | TRUE
45 | MV_638_0_line_45 |  | 42 | 91 | 0.19773 | 0.061 | 0.056 | 608 | 0 | 0.842 | 1 | 1 | cs | TRUE
46 | MV_638_0_line_46 |  | 42 | 43 | 0.036642 | 0.445 | 0.132 | 190 | 0 | 0.22 | 1 | 1 | cs | TRUE
47 | MV_638_0_line_47 |  | 44 | 45 | 0.10856 | 0.445 | 0.132 | 190 | 0 | 0.22 | 1 | 1 | cs | TRUE
48 | MV_638_0_line_48 |  | 44 | 46 | 0.042019 | 0.445 | 0.132 | 190 | 0 | 0.22 | 1 | 1 | cs | TRUE
49 | MV_638_0_line_49 |  | 48 | 53 | 0.038248 | 0.445 | 0.132 | 190 | 0 | 0.22 | 1 | 1 | cs | TRUE
50 | MV_638_0_line_50 |  | 48 | 54 | 0.042718 | 0.445 | 0.132 | 190 | 0 | 0.22 | 1 | 1 | cs | TRUE
51 | MV_638_0_line_51 |  | 48 | 50 | 0.22908 | 0.061 | 0.056 | 608 | 0 | 0.842 | 1 | 1 | cs | TRUE
52 | MV_638_0_line_52 |  | 49 | 50 | 0.011589 | 0.061 | 0.056 | 608 | 0 | 0.842 | 1 | 1 | cs | TRUE
53 | MV_638_0_line_53 |  | 49 | 51 | 0.038564 | 0.061 | 0.056 | 608 | 0 | 0.842 | 1 | 1 | cs | TRUE
54 | MV_638_0_line_54 |  | 51 | 52 | 0.084157 | 0.061 | 0.056 | 608 | 0 | 0.842 | 1 | 1 | cs | TRUE
55 | MV_638_0_line_55 |  | 52 | 55 | 0.026691 | 0.445 | 0.132 | 190 | 0 | 0.22 | 1 | 1 | cs | TRUE
56 | MV_638_0_line_56 |  | 52 | 56 | 0.012166 | 0.061 | 0.056 | 608 | 0 | 0.842 | 1 | 1 | cs | TRUE
57 | MV_638_0_line_57 |  | 53 | 57 | 0.032551 | 0.445 | 0.132 | 190 | 0 | 0.22 | 1 | 1 | cs | TRUE
58 | MV_638_0_line_58 |  | 55 | 58 | 0.040909 | 0.445 | 0.132 | 190 | 0 | 0.22 | 1 | 1 | cs | TRUE
59 | MV_638_0_line_59 |  | 56 | 59 | 0.012577 | 0.061 | 0.056 | 608 | 0 | 0.842 | 1 | 1 | cs | TRUE
60 | MV_638_0_line_60 |  | 59 | 101 | 0.02795 | 0.061 | 0.056 | 608 | 0 | 0.842 | 1 | 1 | cs | TRUE
61 | MV_638_0_line_61 |  | 60 | 61 | 0.060832 | 0.061 | 0.056 | 608 | 0 | 0.842 | 1 | 1 | cs | TRUE
62 | MV_638_0_line_62 |  | 60 | 62 | 0.19539 | 0.1188 | 0.172 | 20.6 | 0 | 0.82 | 1 | 1 | ol | TRUE
63 | MV_638_0_line_63 |  | 61 | 63 | 0.15654 | 0.1188 | 0.172 | 20.6 | 0 | 0.82 | 1 | 1 | ol | TRUE
64 | MV_638_0_line_64 |  | 63 | 67 | 0.030374 | 0.061 | 0.056 | 608 | 0 | 0.842 | 1 | 1 | cs | TRUE
65 | MV_638_0_line_65 |  | 64 | 65 | 0.18496 | 0.445 | 0.132 | 190 | 0 | 0.22 | 1 | 1 | cs | TRUE
66 | MV_638_0_line_66 |  | 64 | 66 | 0.080334 | 0.1188 | 0.172 | 20.6 | 0 | 0.82 | 1 | 1 | ol | TRUE
67 | MV_638_0_line_67 |  | 65 | 68 | 0.042949 | 0.445 | 0.132 | 190 | 0 | 0.22 | 1 | 1 | cs | TRUE
68 | MV_638_0_line_68 |  | 65 | 69 | 0.045807 | 0.445 | 0.132 | 190 | 0 | 0.22 | 1 | 1 | cs | TRUE
69 | MV_638_0_line_69 |  | 66 | 71 | 0.026445 | 0.061 | 0.056 | 608 | 0 | 0.842 | 1 | 1 | cs | TRUE
70 | MV_638_0_line_70 |  | 66 | 72 | 0.19996 | 0.061 | 0.056 | 608 | 0 | 0.842 | 1 | 1 | cs | TRUE
71 | MV_638_0_line_71 |  | 67 | 105 | 0.013449 | 0.061 | 0.056 | 608 | 0 | 0.842 | 1 | 1 | cs | TRUE
72 | MV_638_0_line_72 |  | 68 | 70 | 0.034815 | 0.445 | 0.132 | 190 | 0 | 0.22 | 1 | 1 | cs | TRUE
73 | MV_638_0_line_73 |  | 69 | 102 | 0.077954 | 0.445 | 0.132 | 190 | 0 | 0.22 | 1 | 1 | cs | TRUE
74 | MV_638_0_line_74 |  | 71 | 80 | 0.026963 | 0.061 | 0.056 | 608 | 0 | 0.842 | 1 | 1 | cs | TRUE
75 | MV_638_0_line_75 |  | 72 | 106 | 0.020498 | 0.061 | 0.056 | 608 | 0 | 0.842 | 1 | 1 | cs | TRUE
76 | MV_638_0_line_76 |  | 73 | 74 | 0.001706 | 0.061 | 0.056 | 608 | 0 | 0.842 | 1 | 1 | cs | TRUE
77 | MV_638_0_line_77 |  | 73 | 75 | 0.032335 | 0.061 | 0.056 | 608 | 0 | 0.842 | 1 | 1 | cs | TRUE
78 | MV_638_0_line_78 |  | 74 | 76 | 0.10793 | 0.061 | 0.056 | 608 | 0 | 0.842 | 1 | 1 | cs | TRUE
79 | MV_638_0_line_79 |  | 75 | 77 | 0.30428 | 0.061 | 0.056 | 608 | 0 | 0.842 | 1 | 1 | cs | TRUE
80 | MV_638_0_line_80 |  | 75 | 78 | 0.4643 | 0.103 | 0.058 | 500 | 0 | 0.638 | 1 | 1 | cs | TRUE
81 | MV_638_0_line_81 |  | 76 | 79 | 0.060976 | 0.1188 | 0.172 | 20.6 | 0 | 0.82 | 1 | 1 | ol | TRUE
82 | MV_638_0_line_82 |  | 77 | 80 | 0.2823 | 0.061 | 0.056 | 608 | 0 | 0.842 | 1 | 1 | cs | TRUE
83 | MV_638_0_line_83 |  | 77 | 81 | 0.0089445 | 0.5939 | 0.372 | 9.5 | 0 | 0.21 | 1 | 1 | ol | TRUE
84 | MV_638_0_line_84 |  | 78 | 83 | 0.035523 | 0.445 | 0.132 | 190 | 0 | 0.22 | 1 | 1 | cs | TRUE
85 | MV_638_0_line_85 |  | 80 | 82 | 0.68519 | 0.061 | 0.056 | 608 | 0 | 0.842 | 1 | 1 | cs | TRUE
86 | MV_638_0_line_86 |  | 82 | 84 | 0.082702 | 0.061 | 0.056 | 608 | 0 | 0.842 | 1 | 1 | cs | TRUE
87 | MV_638_0_line_87 |  | 84 | 85 | 0.019612 | 0.061 | 0.056 | 608 | 0 | 0.842 | 1 | 1 | cs | TRUE
88 | MV_638_0_line_88 |  | 85 | 86 | 0.60051 | 0.061 | 0.056 | 608 | 0 | 0.842 | 1 | 1 | cs | TRUE
89 | MV_638_0_line_89 |  | 86 | 87 | 0.97042 | 0.061 | 0.056 | 608 | 0 | 0.842 | 1 | 1 | cs | TRUE
90 | MV_638_0_line_90 |  | 86 | 88 | 0.054419 | 0.1188 | 0.172 | 20.6 | 0 | 0.82 | 1 | 1 | ol | TRUE
91 | MV_638_0_line_91 |  | 87 | 89 | 0.1561 | 0.061 | 0.056 | 608 | 0 | 0.842 | 1 | 1 | cs | TRUE
92 | MV_638_0_line_92 |  | 89 | 90 | 0.2808 | 0.1188 | 0.172 | 20.6 | 0 | 0.82 | 1 | 1 | ol | TRUE
93 | MV_638_0_line_93 |  | 91 | 92 | 0.34183 | 0.1188 | 0.172 | 20.6 | 0 | 0.82 | 1 | 1 | ol | TRUE
94 | MV_638_0_line_94 |  | 92 | 93 | 0.02484 | 0.061 | 0.056 | 608 | 0 | 0.842 | 1 | 1 | cs | TRUE
95 | MV_638_0_line_95 |  | 93 | 95 | 0.066326 | 0.061 | 0.056 | 608 | 0 | 0.842 | 1 | 1 | cs | TRUE
96 | MV_638_0_line_96 |  | 94 | 101 | 0.0038285 | 0.061 | 0.056 | 608 | 0 | 0.842 | 1 | 1 | cs | TRUE
97 | MV_638_0_line_97 |  | 94 | 98 | 0.18004 | 0.061 | 0.056 | 608 | 0 | 0.842 | 1 | 1 | cs | TRUE
98 | MV_638_0_line_98 |  | 95 | 96 | 0.029661 | 0.061 | 0.056 | 608 | 0 | 0.842 | 1 | 1 | cs | TRUE
99 | MV_638_0_line_99 |  | 96 | 97 | 0.011524 | 0.061 | 0.056 | 608 | 0 | 0.842 | 1 | 1 | cs | TRUE
100 | MV_638_0_line_100 |  | 97 | 98 | 0.018327 | 0.061 | 0.056 | 608 | 0 | 0.842 | 1 | 1 | cs | TRUE
101 | MV_638_0_line_101 |  | 97 | 99 | 0.032433 | 0.445 | 0.132 | 190 | 0 | 0.22 | 1 | 1 | cs | TRUE
102 | MV_638_0_line_102 |  | 98 | 100 | 0.019156 | 0.445 | 0.132 | 190 | 0 | 0.22 | 1 | 1 | cs | TRUE
103 | MV_638_0_line_103 |  | 102 | 103 | 0.062289 | 0.445 | 0.132 | 190 | 0 | 0.22 | 1 | 1 | cs | TRUE
104 | MV_638_0_line_104 |  | 103 | 104 | 0.014582 | 0.445 | 0.132 | 190 | 0 | 0.22 | 1 | 1 | cs | TRUE
105 | MV_638_0_line_105 |  | 105 | 106 | 0.014816 | 0.061 | 0.056 | 608 | 0 | 0.842 | 1 | 1 | cs | TRUE
106 | MV_638_0_line_106 |  | 106 | 107 | 0.031893 | 0.061 | 0.056 | 608 | 0 | 0.842 | 1 | 1 | cs | TRUE
107 | MV_638_0_line_107 |  | 107 | 108 | 0.030599 | 0.061 | 0.056 | 608 | 0 | 0.842 | 1 | 1 | cs | TRUE
108 | MV_638_0_line_108 |  | 108 | 109 | 0.14857 | 0.061 | 0.056 | 608 | 0 | 0.842 | 1 | 1 | cs | TRUE
109 | MV_638_0_line_109 |  | 108 | 110 | 0.042471 | 0.061 | 0.056 | 608 | 0 | 0.842 | 1 | 1 | cs | TRUE
110 | MV_638_0_line_110 |  | 109 | 111 | 0.013873 | 0.161 | 0.117 | 273 | 0 | 0.362 | 1 | 1 | cs | TRUE

## trafo
| name | std_type | hv_bus | lv_bus | sn_mva | vn_hv_kv | vn_lv_kv | vk_percent | vkr_percent | pfe_kw | i0_percent | shift_degree | tap_side | tap_neutral | tap_min | tap_max | tap_step_percent | tap_step_degree | tap_pos | tap_phase_shifter | parallel | df | in_service
0 | MV_638_0_trafo_16 | 25 MVA 110/20 kV | 112 | 46 | 25 | 110 | 20 | 12 | 0.41 | 14 | 0.07 | 150 | hv | 0 | -9 | 9 | 1.5 | 0 | 0 | FALSE | 1 | 1 | TRUE

## bus_geodata
| x | y | coords
0 | 2679732.3865 | 1261982.3072
1 | 2679621.7275 | 1261876.1018
2 | 2679788.5006 | 1261252.9799
3 | 2679805.6406 | 1261230.9497
4 | 2679570.6497 | 1260985.0961
5 | 2680209.5635 | 1260725.9896
6 | 2680116.2273 | 1260751.3002
7 | 2680216.9692 | 1260723.4102
8 | 2680203.8274 | 1260956.0665
9 | 2679534.911 | 1261076.5748
10 | 2679871.0993 | 1260482.6138
11 | 2679936.7784 | 1260399.8705
12 | 2680001.2582 | 1260804.7637
13 | 2680008.6448 | 1260833.0964
14 | 2680137.6237 | 1261004.8404
15 | 2680365.9473 | 1261029.2446
16 | 2680090.7891 | 1260180.5514
17 | 2680226.7267 | 1260335.8339
18 | 2680268.5141 | 1260179.0914
19 | 2680075.5538 | 1260151.9874
20 | 2679576.8308 | 1259518.0788
21 | 2679607.0672 | 1259509.0229
22 | 2679465.3813 | 1259456.3232
23 | 2679591.4853 | 1259757.7699
24 | 2679797.4721 | 1259529.08
25 | 2679791.6479 | 1259528.8791
26 | 2680089.3604 | 1259215.6719
27 | 2680110.2021 | 1259500.972
28 | 2679417.2069 | 1259422.5064
29 | 2679668.2619 | 1259812.2667
30 | 2680213.6278 | 1260356.917
31 | 2680231.8649 | 1260334.3219
32 | 2680264.1186 | 1260168.0381
33 | 2680044.9502 | 1260094.6098
34 | 2680404.6495 | 1259069.7905
35 | 2680389.3763 | 1259040.9388
36 | 2679906.7104 | 1258746.9906
37 | 2680346.4178 | 1259372.4644
38 | 2680335.9156 | 1259433.057
39 | 2680320.5089 | 1259430.735
40 | 2680151.8994 | 1259531.6265
41 | 2680097.6312 | 1259205.5302
42 | 2680220.2199 | 1259631.4284
43 | 2680192.1193 | 1259649.1612
44 | 2679773.6568 | 1259967.9388
45 | 2679686.3908 | 1259909.5407
46 | 2679810.7835 | 1259948.0574
47 | 2680402.1487 | 1260990.6178
48 | 2680290.0986 | 1260624.4371
49 | 2680222.3961 | 1260497.8217
50 | 2680221.1921 | 1260509.3476
51 | 2680238.337 | 1260464.4567
52 | 2680249.5462 | 1260401.5604
53 | 2680309.6276 | 1260591.588
54 | 2680320.1342 | 1260654.7052
55 | 2680263.4585 | 1260422.732
56 | 2680250.8769 | 1260389.5104
57 | 2680329.8258 | 1260616.9055
58 | 2680293.6242 | 1260395.1483
59 | 2680253.8587 | 1260377.3127
60 | 2678954.7238 | 1259816.1969
61 | 2678917.6944 | 1259767.9551
62 | 2679114.0082 | 1259703.0376
63 | 2678964.9059 | 1259618.7044
64 | 2678789.5142 | 1259488.5457
65 | 2678624.6053 | 1259469.1714
66 | 2678839.9035 | 1259425.9801
67 | 2678947.0894 | 1259594.1047
68 | 2678592.058 | 1259479.2246
69 | 2678584.6465 | 1259448.2223
70 | 2678558.7957 | 1259489.5062
71 | 2678825.7965 | 1259403.5863
72 | 2678918.3317 | 1259554.6789
73 | 2679193.7376 | 1259411.8374
74 | 2679195.2188 | 1259412.6912
75 | 2679165.4475 | 1259396.0247
76 | 2679246.6489 | 1259492.2291
77 | 2679007.1009 | 1259296.6555
78 | 2679251.1962 | 1259169.7332
79 | 2679208.7858 | 1259540.0254
80 | 2678840.6667 | 1259381.1673
81 | 2679008.6718 | 1259305.461
82 | 2678951.6005 | 1259026.9543
83 | 2679265.7369 | 1259202.1444
84 | 2678964.6105 | 1258945.7661
85 | 2678965.7388 | 1258926.1885
86 | 2679047.6181 | 1258470.313
87 | 2679780.4688 | 1258322.7319
88 | 2679024.7171 | 1258420.9476
89 | 2679787.5325 | 1258478.1897
90 | 2679881.2536 | 1258742.8884
91 | 2680210.3084 | 1259725.1227
92 | 2680343.8349 | 1260039.7898
93 | 2680345.8726 | 1260064.5367
94 | 2680262.3576 | 1260346.692
95 | 2680347.5963 | 1260130.7805
96 | 2680343.3569 | 1260160.1033
97 | 2680340.5706 | 1260171.2854
98 | 2680334.667 | 1260188.6297
99 | 2680308.3337 | 1260169.387
100 | 2680352.7647 | 1260194.9087
101 | 2680261.3605 | 1260350.3884
102 | 2678515.6439 | 1259412.2706
103 | 2678489.3544 | 1259355.7679
104 | 2678477.3895 | 1259347.3806
105 | 2678939.2005 | 1259583.2122
106 | 2678930.5037 | 1259571.1982
107 | 2678957.167 | 1259553.5849
108 | 2678939.1044 | 1259528.8473
109 | 2678997.5692 | 1259472.9848
110 | 2678922.1985 | 1259492.3563
111 | 2679011.2145 | 1259475.7023
112 | 2679810.7835 | 1259948.0574

## line_std_types
| c_nf_per_km | r_ohm_per_km | x_ohm_per_km | max_i_ka | type | q_mm2 | alpha | voltage_rating
NAYY 4x50 SE | 210 | 0.642 | 0.083 | 0.142 | cs | 50 | 0.00403 | LV
NAYY 4x120 SE | 264 | 0.225 | 0.08 | 0.242 | cs | 120 | 0.00403 | LV
NAYY 4x150 SE | 261 | 0.208 | 0.08 | 0.27 | cs | 150 | 0.00403 | LV
NA2XS2Y 1x95 RM/25 12/20 kV | 216 | 0.313 | 0.132 | 0.252 | cs | 95 | 0.00403 | MV
NA2XS2Y 1x185 RM/25 12/20 kV | 273 | 0.161 | 0.117 | 0.362 | cs | 185 | 0.00403 | MV
NA2XS2Y 1x240 RM/25 12/20 kV | 304 | 0.122 | 0.112 | 0.421 | cs | 240 | 0.00403 | MV
NA2XS2Y 1x95 RM/25 6/10 kV | 315 | 0.313 | 0.123 | 0.249 | cs | 95 | 0.00403 | MV
NA2XS2Y 1x185 RM/25 6/10 kV | 406 | 0.161 | 0.11 | 0.358 | cs | 185 | 0.00403 | MV
NA2XS2Y 1x240 RM/25 6/10 kV | 456 | 0.122 | 0.105 | 0.416 | cs | 240 | 0.00403 | MV
NA2XS2Y 1x150 RM/25 12/20 kV | 250 | 0.206 | 0.116 | 0.319 | cs | 150 | 0.00403 | MV
NA2XS2Y 1x120 RM/25 12/20 kV | 230 | 0.253 | 0.119 | 0.283 | cs | 120 | 0.00403 | MV
NA2XS2Y 1x70 RM/25 12/20 kV | 190 | 0.443 | 0.132 | 0.22 | cs | 70 | 0.00403 | MV
NA2XS2Y 1x150 RM/25 6/10 kV | 360 | 0.206 | 0.11 | 0.315 | cs | 150 | 0.00403 | MV
NA2XS2Y 1x120 RM/25 6/10 kV | 340 | 0.253 | 0.113 | 0.28 | cs | 120 | 0.00403 | MV
NA2XS2Y 1x70 RM/25 6/10 kV | 280 | 0.443 | 0.123 | 0.217 | cs | 70 | 0.00403 | MV
N2XS(FL)2Y 1x120 RM/35 64/110 kV | 112 | 0.153 | 0.166 | 0.366 | cs | 120 | 0.00393 | HV
N2XS(FL)2Y 1x185 RM/35 64/110 kV | 125 | 0.099 | 0.156 | 0.457 | cs | 185 | 0.00393 | HV
N2XS(FL)2Y 1x240 RM/35 64/110 kV | 135 | 0.075 | 0.149 | 0.526 | cs | 240 | 0.00393 | HV
N2XS(FL)2Y 1x300 RM/35 64/110 kV | 144 | 0.06 | 0.144 | 0.588 | cs | 300 | 0.00393 | HV
15-AL1/3-ST1A 0.4 | 11 | 1.8769 | 0.35 | 0.105 | ol | 16 | 0.00403 | LV
24-AL1/4-ST1A 0.4 | 11.25 | 1.2012 | 0.335 | 0.14 | ol | 24 | 0.00403 | LV
48-AL1/8-ST1A 0.4 | 12.2 | 0.5939 | 0.3 | 0.21 | ol | 48 | 0.00403 | LV
94-AL1/15-ST1A 0.4 | 13.2 | 0.306 | 0.29 | 0.35 | ol | 94 | 0.00403 | LV
34-AL1/6-ST1A 10.0 | 9.7 | 0.8342 | 0.36 | 0.17 | ol | 34 | 0.00403 | MV
48-AL1/8-ST1A 10.0 | 10.1 | 0.5939 | 0.35 | 0.21 | ol | 48 | 0.00403 | MV
70-AL1/11-ST1A 10.0 | 10.4 | 0.4132 | 0.339 | 0.29 | ol | 70 | 0.00403 | MV
94-AL1/15-ST1A 10.0 | 10.75 | 0.306 | 0.33 | 0.35 | ol | 94 | 0.00403 | MV
122-AL1/20-ST1A 10.0 | 11.1 | 0.2376 | 0.323 | 0.41 | ol | 122 | 0.00403 | MV
149-AL1/24-ST1A 10.0 | 11.25 | 0.194 | 0.315 | 0.47 | ol | 149 | 0.00403 | MV
34-AL1/6-ST1A 20.0 | 9.15 | 0.8342 | 0.382 | 0.17 | ol | 34 | 0.00403 | MV
48-AL1/8-ST1A 20.0 | 9.5 | 0.5939 | 0.372 | 0.21 | ol | 48 | 0.00403 | MV
70-AL1/11-ST1A 20.0 | 9.7 | 0.4132 | 0.36 | 0.29 | ol | 70 | 0.00403 | MV
94-AL1/15-ST1A 20.0 | 10 | 0.306 | 0.35 | 0.35 | ol | 94 | 0.00403 | MV
122-AL1/20-ST1A 20.0 | 10.3 | 0.2376 | 0.344 | 0.41 | ol | 122 | 0.00403 | MV
149-AL1/24-ST1A 20.0 | 10.5 | 0.194 | 0.337 | 0.47 | ol | 149 | 0.00403 | MV
184-AL1/30-ST1A 20.0 | 10.75 | 0.1571 | 0.33 | 0.535 | ol | 184 | 0.00403 | MV
243-AL1/39-ST1A 20.0 | 11 | 0.1188 | 0.32 | 0.645 | ol | 243 | 0.00403 | MV
48-AL1/8-ST1A 110.0 | 8 | 0.5939 | 0.46 | 0.21 | ol | 48 | 0.00403 | HV
70-AL1/11-ST1A 110.0 | 8.4 | 0.4132 | 0.45 | 0.29 | ol | 70 | 0.00403 | HV
94-AL1/15-ST1A 110.0 | 8.65 | 0.306 | 0.44 | 0.35 | ol | 94 | 0.00403 | HV
122-AL1/20-ST1A 110.0 | 8.5 | 0.2376 | 0.43 | 0.41 | ol | 122 | 0.00403 | HV
149-AL1/24-ST1A 110.0 | 8.75 | 0.194 | 0.41 | 0.47 | ol | 149 | 0.00403 | HV
184-AL1/30-ST1A 110.0 | 8.8 | 0.1571 | 0.4 | 0.535 | ol | 184 | 0.00403 | HV
243-AL1/39-ST1A 110.0 | 9 | 0.1188 | 0.39 | 0.645 | ol | 243 | 0.00403 | HV
305-AL1/39-ST1A 110.0 | 9.2 | 0.0949 | 0.38 | 0.74 | ol | 305 | 0.00403 | HV
490-AL1/64-ST1A 110.0 | 9.75 | 0.059 | 0.37 | 0.96 | ol | 490 | 0.00403 | HV
679-AL1/86-ST1A 110.0 | 9.95 | 0.042 | 0.36 | 1.15 | ol | 679 | 0.00403 | HV
490-AL1/64-ST1A 220.0 | 10 | 0.059 | 0.285 | 0.96 | ol | 490 | 0.00403 | HV
679-AL1/86-ST1A 220.0 | 11.7 | 0.042 | 0.275 | 1.15 | ol | 679 | 0.00403 | HV
490-AL1/64-ST1A 380.0 | 11 | 0.059 | 0.253 | 0.96 | ol | 490 | 0.00403 | HV
679-AL1/86-ST1A 380.0 | 14.6 | 0.042 | 0.25 | 1.15 | ol | 679 | 0.00403 | HV

## trafo_std_types
| i0_percent | pfe_kw | vkr_percent | sn_mva | vn_lv_kv | vn_hv_kv | vk_percent | shift_degree | vector_group | tap_side | tap_neutral | tap_min | tap_max | tap_step_degree | tap_step_percent | tap_phase_shifter
160 MVA 380/110 kV | 0.06 | 60 | 0.25 | 160 | 110 | 380 | 12.2 | 0 | Yy0 | hv | 0 | -9 | 9 | 0 | 1.5 | FALSE
100 MVA 220/110 kV | 0.06 | 55 | 0.26 | 100 | 110 | 220 | 12 | 0 | Yy0 | hv | 0 | -9 | 9 | 0 | 1.5 | FALSE
63 MVA 110/20 kV | 0.04 | 22 | 0.32 | 63 | 20 | 110 | 18 | 150 | YNd5 | hv | 0 | -9 | 9 | 0 | 1.5 | FALSE
40 MVA 110/20 kV | 0.05 | 18 | 0.34 | 40 | 20 | 110 | 16.2 | 150 | YNd5 | hv | 0 | -9 | 9 | 0 | 1.5 | FALSE
25 MVA 110/20 kV | 0.07 | 14 | 0.41 | 25 | 20 | 110 | 12 | 150 | YNd5 | hv | 0 | -9 | 9 | 0 | 1.5 | FALSE
63 MVA 110/10 kV | 0.04 | 22 | 0.32 | 63 | 10 | 110 | 18 | 150 | YNd5 | hv | 0 | -9 | 9 | 0 | 1.5 | FALSE
40 MVA 110/10 kV | 0.05 | 18 | 0.34 | 40 | 10 | 110 | 16.2 | 150 | YNd5 | hv | 0 | -9 | 9 | 0 | 1.5 | FALSE
25 MVA 110/10 kV | 0.07 | 14 | 0.41 | 25 | 10 | 110 | 12 | 150 | YNd5 | hv | 0 | -9 | 9 | 0 | 1.5 | FALSE
0.25 MVA 20/0.4 kV | 0.32 | 0.8 | 1.44 | 0.25 | 0.4 | 20 | 6 | 150 | Yzn5 | hv | 0 | -2 | 2 | 0 | 2.5 | FALSE
0.4 MVA 20/0.4 kV | 0.3375 | 1.35 | 1.425 | 0.4 | 0.4 | 20 | 6 | 150 | Dyn5 | hv | 0 | -2 | 2 | 0 | 2.5 | FALSE
0.63 MVA 20/0.4 kV | 0.2619 | 1.65 | 1.206 | 0.63 | 0.4 | 20 | 6 | 150 | Dyn5 | hv | 0 | -2 | 2 | 0 | 2.5 | FALSE
0.25 MVA 10/0.4 kV | 0.24 | 0.6 | 1.2 | 0.25 | 0.4 | 10 | 4 | 150 | Dyn5 | hv | 0 | -2 | 2 | 0 | 2.5 | FALSE
0.4 MVA 10/0.4 kV | 0.2375 | 0.95 | 1.325 | 0.4 | 0.4 | 10 | 4 | 150 | Dyn5 | hv | 0 | -2 | 2 | 0 | 2.5 | FALSE
0.63 MVA 10/0.4 kV | 0.1873 | 1.18 | 1.0794 | 0.63 | 0.4 | 10 | 4 | 150 | Dyn5 | hv | 0 | -2 | 2 | 0 | 2.5 | FALSE

## trafo3w_std_types
| sn_hv_mva | sn_mv_mva | sn_lv_mva | vn_hv_kv | vn_mv_kv | vn_lv_kv | vk_hv_percent | vk_mv_percent | vk_lv_percent | vkr_hv_percent | vkr_mv_percent | vkr_lv_percent | pfe_kw | i0_percent | shift_mv_degree | shift_lv_degree | vector_group | tap_side | tap_neutral | tap_min | tap_max | tap_step_percent
63/25/38 MVA 110/20/10 kV | 63 | 25 | 38 | 110 | 20 | 10 | 10.4 | 10.4 | 10.4 | 0.28 | 0.32 | 0.35 | 35 | 0.89 | 0 | 0 | YN0yn0yn0 | hv | 0 | -10 | 10 | 1.2
63/25/38 MVA 110/10/10 kV | 63 | 25 | 38 | 110 | 10 | 10 | 10.4 | 10.4 | 10.4 | 0.28 | 0.32 | 0.35 | 35 | 0.89 | 0 | 0 | YN0yn0yn0 | hv | 0 | -10 | 10 | 1.2

## fuse_std_types
| fuse_type | i_rated_a | t_avg | t_min | t_total | x_avg | x_min | x_total
HV 100A | HV 100A | 100 | 0 | [10.0, 3.64, 0.854, 0.281, 0.1, 0.0531, 0.022, 0.01] | [10.0, 4.267, 1.21, 0.403, 0.1, 0.058, 0.022, 0.01] | 0 | [300.0, 350.0, 450.0, 550.0, 700.0, 850.0, 1200.0, 1752.0] | [600.0, 700.0, 900.0, 1150.0, 1665.0, 2000.0, 3000.0, 4313.0]
HV 10A | HV 10A | 10 | 0 | [10.0, 1675.0, 0.344, 0.156, 0.1, 0.0417, 0.0171, 0.01] | [10.0, 1.3, 0.3, 0.155, 0.1, 0.0555, 0.023, 0.01] | 0 | [30.0, 32.0, 35.0, 37.0, 39.0, 50.0, 70.0, 88.0] | [60.0, 70.0, 80.0, 87.0, 94.0, 110.0, 150.0, 216.0]
HV 125A | HV 125A | 125 | 0 | [10.0, 1.82, 0.344, 0.1, 0.0467, 0.0269, 0.01] | [10.0, 2.478, 0.426, 0.1, 0.0427, 0.0211, 0.01] | 0 | [375.0, 500.0, 700.0, 925.0, 1200.0, 1500.0, 2341.0] | [750.0, 1000.0, 1500.0, 2200.0, 3000.0, 4000.0, 5765.0]
HV 160A | HV 160A | 160 | 0 | [10.0, 4.15, 1.03, 0.198, 0.1, 0.051, 0.0172, 0.01] | [10.0, 2.3, 0.734, 0.274, 0.1, 0.046, 0.0177, 0.01] | 0 | [480.0, 550.0, 700.0, 1000.0, 1260.0, 1600.0, 2500.0, 3227.0] | [960.0, 1300.0, 1700.0, 2200.0, 2996.0, 4000.0, 6000.0, 7946.0]
HV 16A | HV 16A | 16 | 0 | [10.0, 0.352, 0.164, 0.1, 0.0649, 0.0342, 0.01] | [10.0, 2.34, 0.722, 0.181, 0.1, 0.055, 0.0296, 0.01] | 0 | [48.0, 60.0, 65.0, 71.0, 80.0, 100.0, 162.0] | [96.0, 110.0, 125.0, 150.0, 168.0, 200.0, 250.0, 398.0]
HV 200A | HV 200A | 200 | 0 | [10.0, 4.267, 1.21, 0.403, 0.1, 0.058, 0.022, 0.01] | [10.0, 3.73, 1.654, 0.328, 0.1, 0.0531, 0.019, 0.01] | 0 | [600.0, 700.0, 900.0, 1150.0, 1665.0, 2000.0, 3000.0, 4313.0] | [1200.0, 1500.0, 1800.0, 2700.0, 3960.0, 5000.0, 7500.0, 10620.0]
HV 20A | HV 20A | 20 | 0 | [10.0, 1.3, 0.3, 0.155, 0.1, 0.0555, 0.023, 0.01] | [10.0, 1.3, 0.161, 0.1, 0.0611, 0.0399, 0.0141, 0.01] | 0 | [60.0, 70.0, 80.0, 87.0, 94.0, 110.0, 150.0, 216.0] | [120.0, 150.0, 200.0, 223.0, 260.0, 300.0, 450.0, 532.0]
HV 25A | HV 25A | 25 | 0 | [10.0, 2.512, 0.833, 0.299, 0.1, 0.0372, 0.0223, 0.01] | [10.0, 3.125, 0.597, 0.198, 0.1, 0.0378, 0.022, 0.01] | 0 | [75.0, 82.0, 90.0, 100.0, 124.0, 170.0, 200.0, 289.0] | [150.0, 170.0, 210.0, 250.0, 294.0, 400.0, 500.0, 711.0]
HV 31.5A | HV 31.5A | 31.5 | 0 | [10.0, 2.34, 0.722, 0.181, 0.1, 0.055, 0.0296, 0.01] | [10.0, 2.84, 0.368, 0.164, 0.1, 0.0621, 0.0378, 0.0195, 0.01] | 0 | [95.0, 110.0, 125.0, 150.0, 165.0, 200.0, 250.0, 390.0] | [189.0, 220.0, 300.0, 350.0, 393.0, 450.0, 530.0, 700.0, 960.0]
HV 40A | HV 40A | 40 | 0 | [10.0, 1.3, 0.161, 0.1, 0.0611, 0.0399, 0.0141, 0.01] | [10.0, 2.05, 0.369, 0.198, 0.1, 0.051, 0.0298, 0.01] | 0 | [120.0, 150.0, 200.0, 223.0, 260.0, 300.0, 450.0, 532.0] | [240.0, 300.0, 400.0, 450.0, 530.0, 650.0, 800.0, 1311.0]
HV 50A | HV 50A | 50 | 0 | [10.0, 3.215, 0.597, 0.198, 0.1, 0.0378, 0.022, 0.01] | [10.0, 3.64, 0.854, 0.281, 0.1, 0.0531, 0.022, 0.01] | 0 | [150.0, 170.0, 210.0, 250.0, 294.0, 400.0, 500.0, 711.0] | [300.0, 350.0, 450.0, 550.0, 700.0, 850.0, 1200.0, 1752.0]
HV 6.3A | HV 6.3A | 6.3 | 0 | [10.0, 1.39, 0.344, 0.168, 0.1, 0.056, 0.0263, 0.01] | [10.0, 1.711, 0.516, 0.198, 0.1, 0.0634, 0.0303, 0.01] | 0 | [19.0, 19.5, 20.4, 20.8, 22.0, 25.0, 32.0, 48.0] | [38.0, 40.0, 43.0, 48.0, 53.0, 60.0, 75.0, 118.0]
HV 63A | HV 63A | 63 | 0 | [10.0, 2.84, 0.368, 0.164, 0.1, 0.0621, 0.0378, 0.0195, 0.01] | [10.0, 1.82, 0.344, 0.1, 0.0467, 0.0269, 0.01] | 0 | [189.0, 220.0, 300.0, 350.0, 393.0, 450.0, 530.0, 700.0, 961.0] | [378.0, 500.0, 700.0, 934.0, 1200.0, 1500.0, 2366.0]
HV 80A | HV 80A | 80 | 0 | [10.0, 2.05, 0.369, 0.198, 0.1, 0.051, 0.0298, 0.01] | [10.0, 4.15, 1.03, 0.198, 0.1, 0.051, 0.0172, 0.01] | 0 | [240.0, 300.0, 400.0, 450.0, 530.0, 650.0, 800.0, 1311.0] | [480.0, 550.0, 700.0, 1000.0, 1260.0, 1600.0, 2500.0, 3227.0]
Siemens NH-1-100 | Siemens NH-1-100 | 100 | [5400.0, 2000.0, 400.0, 20.0, 1.0, 0.2, 0.012, 0.004] | 0 | 0 | [150.0, 190.0, 250.0, 430.0, 900.0, 1250.0, 2700.0, 3600.0] | 0 | 0
Siemens NH-1-125 | Siemens NH-1-125 | 125 | [4800.0, 120.0, 7.0, 0.1, 0.004] | 0 | 0 | [180.0, 400.0, 740.0, 2000.0, 4250.0] | 0 | 0
Siemens NH-1-16 | Siemens NH-1-16 | 16 | [4000.0, 400.0, 2.0, 0.1, 0.04, 0.01] | 0 | 0 | [26.0, 35.0, 75.0, 150.0, 200.0, 300.0] | 0 | 0
Siemens NH-1-160 | Siemens NH-1-160 | 160 | [4800.0, 120.0, 7.0, 0.1, 0.004] | 0 | 0 | [210.0, 500.0, 900.0, 2300.0, 5000.0] | 0 | 0
Siemens NH-1-25 | Siemens NH-1-25 | 25 | [4000.0, 1000.0, 10.0, 0.2, 0.02, 0.01] | 0 | 0 | [40.0, 50.0, 100.0, 210.0, 400.0, 500.0] | 0 | 0
Siemens NH-1-50 | Siemens NH-1-50 | 50 | [4000.0, 40.0, 4.0, 1.0, 0.02, 0.01] | 0 | 0 | [86.0, 200.0, 300.0, 400.0, 1000.0, 1280.0] | 0 | 0
Siemens NH-1-63 | Siemens NH-1-63 | 63 | [4000.0, 100.0, 10.0, 2.0, 0.04, 0.01] | 0 | 0 | [100.0, 200.0, 300.0, 400.0, 1000.0, 1500.0] | 0 | 0
Siemens NH-1-80 | Siemens NH-1-80 | 80 | [4800.0, 120.0, 7.0, 0.1, 0.01] | 0 | 0 | [150.58, 250.0, 450.0, 1150.0, 2470.0] | 0 | 0
Siemens NH-2-1000 | Siemens NH-2-1000 | 1000 | [4800.0, 120.0, 7.0, 0.1, 0.004] | 0 | 0 | [1900.0, 3500.0, 8400.0, 24000.0, 52000.0] | 0 | 0
Siemens NH-2-200 | Siemens NH-2-200 | 200 | [4800.0, 120.0, 7.0, 0.1, 0.004] | 0 | 0 | [280.0, 650.0, 1200.0, 3000.0, 7000.0] | 0 | 0
Siemens NH-2-224 | Siemens NH-2-224 | 224 | [4800.0, 120.0, 7.0, 0.2, 0.04, 0.004] | 0 | 0 | [400.0, 750.0, 1453.0, 3025.0, 4315.0, 7600.0] | 0 | 0
Siemens NH-2-250 | Siemens NH-2-250 | 250 | [4800.0, 120.0, 7.0, 0.1, 0.004] | 0 | 0 | [450.0, 800.0, 1650.0, 4000.0, 8500.0] | 0 | 0
Siemens NH-2-315 | Siemens NH-2-315 | 315 | [4800.0, 120.0, 7.0, 0.1, 0.004] | 0 | 0 | [550.0, 920.0, 1900.0, 5000.0, 11000.0] | 0 | 0
Siemens NH-2-355 | Siemens NH-2-355 | 355 | [4800.0, 120.0, 6.0, 0.1, 0.004] | 0 | 0 | [650.0, 1116.27, 2350.0, 5840.0, 12790.0] | 0 | 0
Siemens NH-2-400 | Siemens NH-2-400 | 400 | [4800.0, 120.0, 7.0, 0.1, 0.004] | 0 | 0 | [720.0, 1350.0, 2800.0, 6500.0, 15000.0] | 0 | 0
Siemens NH-2-425 | Siemens NH-2-425 | 425 | [4800.0, 120.0, 7.0, 0.1, 0.004] | 0 | 0 | [850.0, 1500.0, 3050.0, 7500.0, 16500.0] | 0 | 0
Siemens NH-2-630 | Siemens NH-2-630 | 630 | [4800.0, 120.0, 7.0, 0.1, 0.004] | 0 | 0 | [1200.0, 2000.0, 4800.0, 12000.0, 26000.0] | 0 | 0

## res_bus
| vm_pu | va_degree | p_mw | q_mvar
0 | 0.9975 | -0.080033 | 0.3153 | 0.1527
1 | 0.99757 | -0.080615 | 0 | 0
2 | 0.99767 | -0.077214 | 0 | 0
3 | 0.99766 | -0.077126 | 0.26337 | 0.12755
4 | 0.99774 | -0.075831 | 0 | 0
5 | 0.9973 | -0.080222 | 0.14784 | 0.071601
6 | 0.99728 | -0.080779 | 0 | 0
7 | 0.9973 | -0.080199 | 0 | 0
8 | 0.99727 | -0.081218 | 0 | 0
9 | 0.99772 | -0.076483 | 0.40286 | 0.19512
10 | 0.99802 | -0.065867 | 0.23328 | 0.11298
11 | 0.99805 | -0.065319 | 0 | 0
12 | 0.99719 | -0.079968 | 0.34454 | 0.16687
13 | 0.99721 | -0.080089 | 0 | 0
14 | 0.99726 | -0.081573 | 0.13656 | 0.066139
15 | 0.99724 | -0.082047 | 0 | 0
16 | 0.99813 | -0.06364 | 0 | 0
17 | 0.99752 | -0.075886 | 0 | 0
18 | 0.99811 | -0.06392 | 0 | 0
19 | 0.99821 | -0.062005 | 0.2412 | 0.11682
20 | 0.99957 | 0.0024163 | 0 | 0
21 | 0.99956 | 0.002495 | 0.21084 | 0.10212
22 | 0.99955 | 0.0026202 | 0 | 0
23 | 0.99974 | 0.0010305 | 0 | 0
24 | 0.99563 | -0.1318 | 0 | 0
25 | 0.99563 | -0.13179 | 0.1975 | 0.095656
26 | 0.9956 | -0.13263 | 0 | 0
27 | 0.99568 | -0.13016 | 0.30386 | 0.14717
28 | 0.99954 | 0.0027155 | 0.13919 | 0.067414
29 | 0.99981 | 0.001548 | 0.25824 | 0.12507
30 | 0.99752 | -0.075832 | 0.16398 | 0.079418
31 | 0.99751 | -0.076199 | 0.16028 | 0.077625
32 | 0.99811 | -0.063925 | 0.34038 | 0.16485
33 | 0.99837 | -0.058661 | 0.27811 | 0.1347
34 | 0.99497 | -0.14606 | 0.34834 | 0.16871
35 | 0.99499 | -0.1462 | 0 | 0
36 | 0.99456 | -0.15605 | 0 | 0
37 | 0.9954 | -0.1367 | 0 | 0
38 | 0.99545 | -0.13558 | 0.30924 | 0.14977
39 | 0.99546 | -0.13528 | 0 | 0
40 | 0.99569 | -0.12997 | 0 | 0
41 | 0.9956 | -0.13262 | 0.11638 | 0.056367
42 | 0.99585 | -0.12647 | 0 | 0
43 | 0.99581 | -0.12617 | 0.68847 | 0.33344
44 | 0.99997 | 0.00025113 | 0 | 0
45 | 0.99988 | 0.00091246 | 0 | 0
46 | 1 | 0 | -12.8496 | -5.5279
47 | 0.99724 | -0.081971 | 0.1236 | 0.059861
48 | 0.99733 | -0.079693 | 0 | 0
49 | 0.99739 | -0.078605 | 0.14497 | 0.070211
50 | 0.99738 | -0.078658 | 0 | 0
51 | 0.9974 | -0.078406 | 0 | 0
52 | 0.99742 | -0.077968 | 0 | 0
53 | 0.99732 | -0.079658 | 0 | 0
54 | 0.99731 | -0.079552 | 0.2764 | 0.13387
55 | 0.99741 | -0.077924 | 0 | 0
56 | 0.99742 | -0.077898 | 0.078169 | 0.037859
57 | 0.99732 | -0.079628 | 0.080836 | 0.039151
58 | 0.99741 | -0.077855 | 0.14328 | 0.069393
59 | 0.99743 | -0.077821 | 0.2544 | 0.12321
60 | 0.99264 | -0.20608 | 0.13269 | 0.064267
61 | 0.99264 | -0.20599 | 0 | 0
62 | 0.99261 | -0.20694 | 0.26372 | 0.12773
63 | 0.99267 | -0.20494 | 0 | 0
64 | 0.99271 | -0.20442 | 0 | 0
65 | 0.99264 | -0.20393 | 0 | 0
66 | 0.99272 | -0.20405 | 0 | 0
67 | 0.99267 | -0.20489 | 0.10888 | 0.052734
68 | 0.99264 | -0.20388 | 0 | 0
69 | 0.99263 | -0.20384 | 0.10512 | 0.050913
70 | 0.99264 | -0.20385 | 0.091463 | 0.044297
71 | 0.99272 | -0.20393 | 0.3616 | 0.17513
72 | 0.99268 | -0.20476 | 0 | 0
73 | 0.99263 | -0.20588 | 0.27478 | 0.13308
74 | 0.99263 | -0.20588 | 0 | 0
75 | 0.99264 | -0.20583 | 0 | 0
76 | 0.99263 | -0.20595 | 0 | 0
77 | 0.99268 | -0.20497 | 0 | 0
78 | 0.99261 | -0.20604 | 0 | 0
79 | 0.99263 | -0.20609 | 0.13924 | 0.067435
80 | 0.99273 | -0.20376 | 0 | 0
81 | 0.99267 | -0.20501 | 0.33013 | 0.15989
82 | 0.99308 | -0.19636 | 0 | 0
83 | 0.9926 | -0.20596 | 0.20036 | 0.09704
84 | 0.99312 | -0.19545 | 0.22936 | 0.11108
85 | 0.99314 | -0.19522 | 0 | 0
86 | 0.99347 | -0.18791 | 0 | 0
87 | 0.99405 | -0.17475 | 0 | 0
88 | 0.99346 | -0.18813 | 0.23324 | 0.11296
89 | 0.99414 | -0.17257 | 0.23478 | 0.11371
90 | 0.99454 | -0.15646 | 0.28657 | 0.13879
91 | 0.99607 | -0.12159 | 0.068051 | 0.032959
92 | 0.99694 | -0.088064 | 0.31747 | 0.15376
93 | 0.99697 | -0.087414 | 0.15822 | 0.076628
94 | 0.99744 | -0.077591 | 0 | 0
95 | 0.99705 | -0.085635 | 1.4155 | 0.68554
96 | 0.9971 | -0.084678 | 0.074937 | 0.036294
97 | 0.99711 | -0.084303 | 0 | 0
98 | 0.99714 | -0.083694 | 0 | 0
99 | 0.99711 | -0.084235 | 0.17659 | 0.085529
100 | 0.99714 | -0.083658 | 0.15982 | 0.077406
101 | 0.99744 | -0.077623 | 0.32795 | 0.15883
102 | 0.99263 | -0.20379 | 0 | 0
103 | 0.99262 | -0.20374 | 0 | 0
104 | 0.99262 | -0.20373 | 0.071216 | 0.034491
105 | 0.99268 | -0.20487 | 0 | 0
106 | 0.99268 | -0.20484 | 0.11977 | 0.058008
107 | 0.99268 | -0.20487 | 0 | 0
108 | 0.99268 | -0.2049 | 0 | 0
109 | 0.99267 | -0.20498 | 0 | 0
110 | 0.99267 | -0.20491 | 0.081112 | 0.039284
111 | 0.99267 | -0.20499 | 0.1317 | 0.063785
112 | 0.99997 | 149.9981 | 0 | 0

## res_line
| p_from_mw | q_from_mvar | p_to_mw | q_to_mvar | pl_mw | ql_mvar | i_from_ka | i_to_ka | i_ka | vm_from_pu | va_from_degree | vm_to_pu | va_to_degree | loading_percent
0 | -0.3153 | -0.1527 | 0.31532 | 0.14894 | 2.1671e-05 | -0.0037632 | 0.010138 | 0.010091 | 0.010138 | 0.9975 | -0.080033 | 0.99757 | -0.080615 | 4.6084
1 | -0.31532 | -0.14894 | 0.31534 | 0.14731 | 2.3364e-05 | -0.0016281 | 0.010091 | 0.010071 | 0.010091 | 0.99757 | -0.080615 | 0.99767 | -0.077214 | 1.2307
2 | 0.26337 | 0.12689 | -0.26337 | -0.12755 | 2.6662e-06 | -0.00066187 | 0.0084589 | 0.0084672 | 0.0084672 | 0.99767 | -0.077214 | 0.99766 | -0.077126 | 3.8487
3 | -0.57871 | -0.27421 | 0.57874 | 0.23122 | 3.4557e-05 | -0.042986 | 0.018529 | 0.018032 | 0.018529 | 0.99767 | -0.077214 | 0.99774 | -0.075831 | 2.2007
4 | -0.98161 | -0.42609 | 0.98181 | 0.42487 | 0.0001999 | -0.0012197 | 0.030961 | 0.030944 | 0.030961 | 0.99774 | -0.075831 | 0.99802 | -0.065867 | 3.7758
5 | 0.40287 | 0.19487 | -0.40286 | -0.19512 | 5.8699e-06 | -0.00024459 | 0.012948 | 0.012951 | 0.012951 | 0.99774 | -0.075831 | 0.99772 | -0.076483 | 1.5794
6 | 0.34458 | 0.16181 | -0.34457 | -0.16205 | 4.186e-06 | -0.00024293 | 0.011019 | 0.011022 | 0.011022 | 0.9973 | -0.080222 | 0.99728 | -0.080779 | 1.3441
7 | -0.75258 | -0.35677 | 0.75258 | 0.35618 | 8.3153e-07 | -0.00059357 | 0.024108 | 0.024101 | 0.024108 | 0.9973 | -0.080222 | 0.9973 | -0.080199 | 2.8632
8 | 0.26017 | 0.12336 | -0.26016 | -0.12395 | 5.7028e-06 | -0.00058429 | 0.0083345 | 0.0083418 | 0.0083418 | 0.9973 | -0.080222 | 0.99727 | -0.081218 | 1.0173
9 | 0.34457 | 0.16205 | -0.34454 | -0.16617 | 2.8336e-05 | -0.004121 | 0.011022 | 0.011073 | 0.011073 | 0.99728 | -0.080779 | 0.99721 | -0.080089 | 5.0334
10 | -0.75258 | -0.35618 | 0.7526 | 0.34337 | 1.7831e-05 | -0.012816 | 0.024101 | 0.023944 | 0.024101 | 0.9973 | -0.080199 | 0.99733 | -0.079693 | 2.8623
11 | 0.26016 | 0.12395 | -0.26016 | -0.12416 | 2.04e-06 | -0.00020875 | 0.0083418 | 0.0083445 | 0.0083445 | 0.99727 | -0.081218 | 0.99726 | -0.081573 | 1.0176
12 | -1.2151 | -0.53785 | 1.2151 | 0.52971 | 2.8947e-05 | -0.0081424 | 0.038436 | 0.038341 | 0.038436 | 0.99802 | -0.065867 | 0.99805 | -0.065319 | 4.5648
13 | -1.2151 | -0.52971 | 1.2152 | 0.50541 | 8.553e-05 | -0.024298 | 0.038341 | 0.038064 | 0.038341 | 0.99805 | -0.065319 | 0.99813 | -0.06364 | 4.5535
14 | -0.34454 | -0.16687 | 0.34454 | 0.16617 | 4.7962e-06 | -0.00069367 | 0.011082 | 0.011073 | 0.011082 | 0.99719 | -0.079968 | 0.99721 | -0.080089 | 5.0374
15 | 0.1236 | 0.058017 | -0.1236 | -0.058606 | 1.2808e-06 | -0.0005893 | 0.0039524 | 0.0039597 | 0.0039597 | 0.99726 | -0.081573 | 0.99724 | -0.082047 | 0.48289
16 | 0.1236 | 0.058606 | -0.1236 | -0.059861 | 1.1111e-06 | -0.0012551 | 0.0039597 | 0.0039754 | 0.0039754 | 0.99724 | -0.082047 | 0.99724 | -0.081971 | 1.807
17 | 10.1352 | 4.323 | -10.13 | -4.3396 | 0.0052215 | -0.016563 | 0.31868 | 0.31892 | 0.31892 | 0.99813 | -0.06364 | 0.99752 | -0.075886 | 37.8766
18 | 0.34038 | 0.14852 | -0.34038 | -0.16411 | 4.399e-06 | -0.015588 | 0.010741 | 0.010929 | 0.010929 | 0.99813 | -0.06364 | 0.99811 | -0.06392 | 1.298
19 | -11.6908 | -4.9769 | 11.6916 | 4.9752 | 0.00079996 | -0.00173 | 0.36748 | 0.36745 | 0.36748 | 0.99813 | -0.06364 | 0.99821 | -0.062005 | 43.6438
20 | 0.16398 | 0.078753 | -0.16398 | -0.079418 | 1.0384e-06 | -0.00066543 | 0.0052643 | 0.0052727 | 0.0052727 | 0.99752 | -0.075886 | 0.99752 | -0.075832 | 2.3967
21 | 9.966 | 4.2608 | -9.9659 | -4.2612 | 0.00013119 | -0.00043351 | 0.31366 | 0.31367 | 0.31367 | 0.99752 | -0.075886 | 0.99751 | -0.076199 | 37.2527
22 | 0.34038 | 0.16411 | -0.34038 | -0.16485 | 4.3941e-07 | -0.00074433 | 0.010929 | 0.010938 | 0.010938 | 0.99811 | -0.06392 | 0.99811 | -0.063925 | 1.7145
23 | -11.9328 | -5.092 | 11.9345 | 5.0886 | 0.001675 | -0.0034138 | 0.37519 | 0.37514 | 0.37519 | 0.99821 | -0.062005 | 0.99837 | -0.058661 | 44.5599
24 | 0.21084 | 0.10136 | -0.21084 | -0.10212 | 1.9209e-06 | -0.00075035 | 0.0067563 | 0.0067657 | 0.0067657 | 0.99957 | 0.0024163 | 0.99956 | 0.002495 | 3.0753
25 | 0.1392 | 0.06271 | -0.13919 | -0.066013 | 3.6271e-06 | -0.0033031 | 0.0044091 | 0.0044492 | 0.0044492 | 0.99957 | 0.0024163 | 0.99955 | 0.0026202 | 2.0223
26 | -0.35004 | -0.16407 | 0.3501 | 0.15477 | 6.4391e-05 | -0.0093077 | 0.011165 | 0.011053 | 0.011165 | 0.99957 | 0.0024163 | 0.99974 | 0.0010305 | 5.0748
27 | 0.13919 | 0.066013 | -0.13919 | -0.067414 | 1.5584e-06 | -0.0014007 | 0.0044492 | 0.0044666 | 0.0044666 | 0.99955 | 0.0026202 | 0.99954 | 0.0027155 | 2.0303
28 | -0.3501 | -0.15477 | 0.35013 | 0.15467 | 2.0491e-05 | -9.9513e-05 | 0.011053 | 0.011052 | 0.011053 | 0.99974 | 0.0010305 | 0.99981 | 0.001548 | 5.2633
29 | 0.1975 | 0.095518 | -0.1975 | -0.095656 | 3.139e-07 | -0.00013742 | 0.006361 | 0.0063628 | 0.0063628 | 0.99563 | -0.1318 | 0.99563 | -0.13179 | 2.8922
30 | 0.11639 | 0.054962 | -0.11638 | -0.056058 | 2.1336e-06 | -0.0010959 | 0.0037319 | 0.0037456 | 0.0037456 | 0.99563 | -0.1318 | 0.9956 | -0.13263 | 0.45678
31 | -0.31389 | -0.15048 | 0.3139 | 0.14969 | 1.1388e-05 | -0.00078928 | 0.010093 | 0.010083 | 0.010093 | 0.99563 | -0.1318 | 0.99568 | -0.13016 | 1.2308
32 | 0.11638 | 0.056058 | -0.11638 | -0.056367 | 2.4536e-07 | -0.00030965 | 0.0037456 | 0.0037495 | 0.0037495 | 0.9956 | -0.13263 | 0.9956 | -0.13262 | 1.7043
33 | -0.61776 | -0.29686 | 0.61777 | 0.29085 | 5.7103e-06 | -0.0060032 | 0.019871 | 0.019796 | 0.019871 | 0.99568 | -0.13016 | 0.99569 | -0.12997 | 2.36
34 | -0.60836 | -0.27974 | 0.60842 | 0.27733 | 5.0642e-05 | -0.002411 | 0.019333 | 0.019304 | 0.019333 | 0.99981 | 0.001548 | 0.99988 | 0.00091246 | 8.7879
35 | 9.8056 | 4.1836 | -9.805 | -4.1856 | 0.00057324 | -0.0019752 | 0.30852 | 0.30855 | 0.30855 | 0.99751 | -0.076199 | 0.99744 | -0.077591 | 36.6447
36 | -12.2126 | -5.2233 | 12.2271 | 5.2436 | 0.014522 | 0.020311 | 0.38406 | 0.38406 | 0.38406 | 0.99837 | -0.058661 | 1 | 0 | 46.837
37 | -0.34834 | -0.16871 | 0.34834 | 0.16791 | 5.6931e-06 | -0.0007984 | 0.011229 | 0.011219 | 0.011229 | 0.99497 | -0.14606 | 0.99499 | -0.1462 | 5.1043
38 | 3.4014 | 1.2661 | -3.4001 | -1.311 | 0.0012399 | -0.044858 | 0.1053 | 0.10577 | 0.10577 | 0.99499 | -0.1462 | 0.99456 | -0.15605 | 12.562
39 | -3.7497 | -1.434 | 3.751 | 1.3951 | 0.0013136 | -0.038975 | 0.11647 | 0.11606 | 0.11647 | 0.99499 | -0.1462 | 0.9954 | -0.1367 | 13.8331
40 | 3.4001 | 1.311 | -3.4001 | -1.3129 | 5.2647e-05 | -0.0018947 | 0.10577 | 0.10579 | 0.10579 | 0.99456 | -0.15605 | 0.99454 | -0.15646 | 12.5644
41 | -3.751 | -1.3951 | 3.7512 | 1.3905 | 0.00015212 | -0.0045339 | 0.11606 | 0.11602 | 0.11606 | 0.9954 | -0.1367 | 0.99545 | -0.13558 | 13.7842
42 | -4.0604 | -1.5403 | 4.0605 | 1.5392 | 4.5085e-05 | -0.0011348 | 0.12594 | 0.12593 | 0.12594 | 0.99545 | -0.13558 | 0.99546 | -0.13528 | 14.957
43 | -4.0605 | -1.5392 | 4.0613 | 1.5191 | 0.00079379 | -0.020021 | 0.12593 | 0.12571 | 0.12593 | 0.99546 | -0.13528 | 0.99569 | -0.12997 | 14.9556
44 | -4.679 | -1.81 | 4.6796 | 1.7985 | 0.00061685 | -0.011514 | 0.14545 | 0.14533 | 0.14545 | 0.99569 | -0.12997 | 0.99585 | -0.12647 | 17.2747
45 | -5.3681 | -2.1311 | 5.3692 | 2.117 | 0.0010133 | -0.014055 | 0.16742 | 0.16727 | 0.16742 | 0.99585 | -0.12647 | 0.99607 | -0.12159 | 19.8842
46 | 0.6885 | 0.33258 | -0.68847 | -0.33344 | 2.4044e-05 | -0.00086045 | 0.022165 | 0.022176 | 0.022176 | 0.99585 | -0.12647 | 0.99581 | -0.12617 | 10.0798
47 | 0.60847 | 0.27475 | -0.60842 | -0.27733 | 5.3921e-05 | -0.0025756 | 0.019273 | 0.019304 | 0.019304 | 0.99997 | 0.00025113 | 0.99988 | 0.00091246 | 8.7746
48 | -0.60847 | -0.27475 | 0.60849 | 0.27375 | 2.0824e-05 | -0.00099704 | 0.019273 | 0.019261 | 0.019273 | 0.99997 | 0.00025113 | 1 | 0 | 8.7606
49 | 0.080837 | 0.03747 | -0.080837 | -0.038378 | 3.4107e-07 | -0.00090825 | 0.0025789 | 0.0025901 | 0.0025901 | 0.99733 | -0.079693 | 0.99732 | -0.079658 | 1.1773
50 | 0.27641 | 0.13285 | -0.2764 | -0.13387 | 4.5001e-06 | -0.0010131 | 0.0088767 | 0.0088895 | 0.0088895 | 0.99733 | -0.079693 | 0.99731 | -0.079552 | 4.0407
51 | -1.1098 | -0.51369 | 1.1099 | 0.49633 | 5.2219e-05 | -0.017362 | 0.035398 | 0.03519 | 0.035398 | 0.99733 | -0.079693 | 0.99738 | -0.078658 | 4.2041
52 | 1.1099 | 0.49545 | -1.1099 | -0.49633 | 2.6255e-06 | -0.00087841 | 0.035179 | 0.03519 | 0.03519 | 0.99739 | -0.078605 | 0.99738 | -0.078658 | 4.1793
53 | -1.2549 | -0.56566 | 1.2549 | 0.56274 | 1.1191e-05 | -0.0029208 | 0.039839 | 0.039805 | 0.039839 | 0.99739 | -0.078605 | 0.9974 | -0.078406 | 4.7315
54 | -1.2549 | -0.56274 | 1.2549 | 0.55637 | 2.4355e-05 | -0.0063743 | 0.039805 | 0.039729 | 0.039805 | 0.9974 | -0.078406 | 0.99742 | -0.077968 | 4.7274
55 | 0.14328 | 0.067788 | -0.14328 | -0.068421 | 7.5119e-07 | -0.00063377 | 0.0045875 | 0.0045954 | 0.0045954 | 0.99742 | -0.077968 | 0.99741 | -0.077924 | 2.0888
56 | -1.3982 | -0.62415 | 1.3982 | 0.62323 | 4.3712e-06 | -0.00092071 | 0.044315 | 0.044305 | 0.044315 | 0.99742 | -0.077968 | 0.99742 | -0.077898 | 5.2631
57 | 0.080837 | 0.038378 | -0.080836 | -0.039151 | 2.9261e-07 | -0.00077294 | 0.0025901 | 0.0025998 | 0.0025998 | 0.99732 | -0.079658 | 0.99732 | -0.079628 | 1.1817
58 | 0.14328 | 0.068421 | -0.14328 | -0.069393 | 1.1564e-06 | -0.00097134 | 0.0045954 | 0.0046076 | 0.0046076 | 0.99741 | -0.077924 | 0.99741 | -0.077855 | 2.0944
59 | -1.4764 | -0.66109 | 1.4764 | 0.66014 | 5.0434e-06 | -0.00095133 | 0.046817 | 0.046806 | 0.046817 | 0.99742 | -0.077898 | 0.99743 | -0.077821 | 5.5602
60 | -1.7308 | -0.78335 | 1.7308 | 0.78124 | 1.5456e-05 | -0.0021104 | 0.054984 | 0.054958 | 0.054984 | 0.99743 | -0.077821 | 0.99744 | -0.077623 | 6.5301
61 | -0.39642 | -0.1915 | 0.39642 | 0.18692 | 1.8166e-06 | -0.0045779 | 0.012803 | 0.012746 | 0.012803 | 0.99264 | -0.20608 | 0.99264 | -0.20599 | 1.5206
62 | 0.26373 | 0.12724 | -0.26372 | -0.12773 | 5.0534e-06 | -0.00049104 | 0.0085155 | 0.0085218 | 0.0085218 | 0.99264 | -0.20608 | 0.99261 | -0.20694 | 1.0392
63 | -0.39642 | -0.18692 | 0.39643 | 0.18654 | 9.0602e-06 | -0.00038618 | 0.012746 | 0.012741 | 0.012746 | 0.99264 | -0.20599 | 0.99267 | -0.20494 | 1.5544
64 | -0.39643 | -0.18654 | 0.39643 | 0.18425 | 9.003e-07 | -0.002286 | 0.012741 | 0.012713 | 0.012741 | 0.99267 | -0.20494 | 0.99267 | -0.20489 | 1.5132
65 | 0.26782 | 0.11881 | -0.26781 | -0.12315 | 1.8034e-05 | -0.0043464 | 0.0085201 | 0.0085722 | 0.0085722 | 0.99271 | -0.20442 | 0.99264 | -0.20393 | 3.8964
66 | -0.26782 | -0.11881 | 0.26783 | 0.11861 | 2.0778e-06 | -0.00020193 | 0.0085201 | 0.0085177 | 0.0085201 | 0.99271 | -0.20442 | 0.99272 | -0.20405 | 1.039
67 | 0.091464 | 0.042468 | -0.091463 | -0.043478 | 4.9521e-07 | -0.0010103 | 0.0029326 | 0.0029451 | 0.0029451 | 0.99264 | -0.20393 | 0.99264 | -0.20388 | 1.3387
68 | 0.17634 | 0.080686 | -0.17634 | -0.081763 | 1.9494e-06 | -0.0010771 | 0.0056396 | 0.0056527 | 0.0056527 | 0.99264 | -0.20393 | 0.99263 | -0.20384 | 2.5694
69 | -1.1058 | -0.47841 | 1.1058 | 0.47643 | 5.9363e-06 | -0.0019857 | 0.035035 | 0.035012 | 0.035035 | 0.99272 | -0.20405 | 0.99272 | -0.20393 | 4.1609
70 | 0.83793 | 0.35981 | -0.8379 | -0.37484 | 2.5902e-05 | -0.015032 | 0.026518 | 0.026694 | 0.026694 | 0.99272 | -0.20405 | 0.99268 | -0.20476 | 3.1703
71 | -0.50532 | -0.23699 | 0.50532 | 0.23597 | 6.4786e-07 | -0.001012 | 0.016231 | 0.016218 | 0.016231 | 0.99267 | -0.20489 | 0.99268 | -0.20487 | 1.9276
72 | 0.091463 | 0.043478 | -0.091463 | -0.044297 | 4.0455e-07 | -0.00081893 | 0.0029451 | 0.0029554 | 0.0029554 | 0.99264 | -0.20388 | 0.99264 | -0.20385 | 1.3434
73 | 0.071217 | 0.030849 | -0.071216 | -0.032683 | 5.3522e-07 | -0.0018338 | 0.0022571 | 0.0022788 | 0.0022788 | 0.99263 | -0.20384 | 0.99263 | -0.20379 | 1.0358
74 | -1.4674 | -0.65156 | 1.4674 | 0.64954 | 1.0749e-05 | -0.0020203 | 0.046687 | 0.046663 | 0.046687 | 0.99272 | -0.20393 | 0.99273 | -0.20376 | 5.5447
75 | 0.8379 | 0.37484 | -0.8379 | -0.37638 | 2.6747e-06 | -0.0015408 | 0.026694 | 0.026712 | 0.026712 | 0.99268 | -0.20476 | 0.99268 | -0.20484 | 3.1724
76 | 0.13924 | 0.059027 | -0.13924 | -0.059155 | 5.8515e-09 | -0.00012843 | 0.0043981 | 0.0043995 | 0.0043995 | 0.99263 | -0.20588 | 0.99263 | -0.20588 | 0.52251
77 | -0.41401 | -0.19211 | 0.41401 | 0.18967 | 1.0402e-06 | -0.0024333 | 0.013273 | 0.013244 | 0.013273 | 0.99263 | -0.20588 | 0.99264 | -0.20583 | 1.5764
78 | 0.13924 | 0.059155 | -0.13924 | -0.06728 | 3.9059e-07 | -0.0081246 | 0.0043995 | 0.0044972 | 0.0044972 | 0.99263 | -0.20588 | 0.99263 | -0.20595 | 0.53411
79 | -0.61438 | -0.25714 | 0.61441 | 0.23425 | 2.0619e-05 | -0.022889 | 0.019369 | 0.019122 | 0.019369 | 0.99264 | -0.20583 | 0.99268 | -0.20497 | 2.3004
80 | 0.20037 | 0.067464 | -0.20037 | -0.096205 | 5.6842e-06 | -0.028741 | 0.0061485 | 0.006464 | 0.006464 | 0.99264 | -0.20583 | 0.99261 | -0.20604 | 1.0132
81 | 0.13924 | 0.06728 | -0.13924 | -0.067435 | 4.3971e-07 | -0.00015489 | 0.0044972 | 0.0044991 | 0.0044991 | 0.99263 | -0.20595 | 0.99263 | -0.20609 | 0.54868
82 | -0.94454 | -0.39413 | 0.94459 | 0.37292 | 4.5402e-05 | -0.021213 | 0.029763 | 0.029531 | 0.029763 | 0.99268 | -0.20497 | 0.99273 | -0.20376 | 3.5348
83 | 0.33014 | 0.15988 | -0.33013 | -0.15989 | 1.8134e-06 | -9.3862e-06 | 0.010667 | 0.010667 | 0.010667 | 0.99268 | -0.20497 | 0.99267 | -0.20501 | 5.0796
84 | 0.20037 | 0.096205 | -0.20036 | -0.09704 | 1.9848e-06 | -0.00083507 | 0.006464 | 0.0064746 | 0.0064746 | 0.99261 | -0.20604 | 0.9926 | -0.20596 | 2.943
85 | -2.412 | -1.0225 | 2.4127 | 0.97151 | 0.00072213 | -0.050948 | 0.076178 | 0.075605 | 0.076178 | 0.99273 | -0.20376 | 0.99308 | -0.19636 | 9.0473
86 | -2.4127 | -0.97151 | 2.4128 | 0.96535 | 8.6434e-05 | -0.0061525 | 0.075605 | 0.075538 | 0.075605 | 0.99308 | -0.19636 | 0.99312 | -0.19545 | 8.9792
87 | -2.6421 | -1.0764 | 2.6421 | 1.075 | 2.4677e-05 | -0.0014553 | 0.082929 | 0.082913 | 0.082929 | 0.99312 | -0.19545 | 0.99314 | -0.19522 | 9.849
88 | -2.6421 | -1.075 | 2.6429 | 1.0304 | 0.00075099 | -0.044579 | 0.082913 | 0.082426 | 0.082913 | 0.99314 | -0.19522 | 0.99347 | -0.18791 | 9.8471
89 | -2.8761 | -1.1432 | 2.8776 | 1.0713 | 0.001424 | -0.071913 | 0.089933 | 0.089169 | 0.089933 | 0.99347 | -0.18791 | 0.99405 | -0.17475 | 10.6809
90 | 0.23324 | 0.11283 | -0.23324 | -0.11296 | 1.0996e-06 | -0.00013745 | 0.0075287 | 0.0075305 | 0.0075305 | 0.99347 | -0.18791 | 0.99346 | -0.18813 | 0.91835
91 | -2.8776 | -1.0713 | 2.8778 | 1.0597 | 0.00022682 | -0.011578 | 0.089169 | 0.08905 | 0.089169 | 0.99405 | -0.17475 | 0.99414 | -0.17257 | 10.5901
92 | -3.1126 | -1.1734 | 3.1135 | 1.1741 | 0.00093364 | 0.00063304 | 0.096592 | 0.096584 | 0.096592 | 0.99414 | -0.17257 | 0.99454 | -0.15646 | 11.7795
93 | -5.4372 | -2.15 | 5.4407 | 2.1541 | 0.0034979 | 0.0041856 | 0.16945 | 0.16944 | 0.16945 | 0.99607 | -0.12159 | 0.99694 | -0.088064 | 20.6647
94 | -5.7582 | -2.3079 | 5.7583 | 2.3062 | 0.00014666 | -0.0017517 | 0.17963 | 0.17961 | 0.17963 | 0.99694 | -0.088064 | 0.99697 | -0.087414 | 21.3336
95 | -5.9165 | -2.3828 | 5.917 | 2.3781 | 0.00041388 | -0.0046573 | 0.18469 | 0.18463 | 0.18469 | 0.99697 | -0.087414 | 0.99705 | -0.085635 | 21.9343
96 | 2.0587 | 0.93979 | -2.0587 | -0.94007 | 3.0057e-06 | -0.00028826 | 0.065497 | 0.065501 | 0.065501 | 0.99744 | -0.077591 | 0.99744 | -0.077623 | 7.7792
97 | 7.7463 | 3.2458 | -7.7444 | -3.2577 | 0.001948 | -0.011893 | 0.24308 | 0.24323 | 0.24323 | 0.99744 | -0.077591 | 0.99714 | -0.083694 | 28.8871
98 | -7.3324 | -3.0637 | 7.3327 | 3.0617 | 0.00028731 | -0.0019892 | 0.23008 | 0.23006 | 0.23008 | 0.99705 | -0.085635 | 0.9971 | -0.084678 | 27.3255
99 | -7.4076 | -3.098 | 7.4078 | 3.0972 | 0.00011396 | -0.00077077 | 0.23246 | 0.23245 | 0.23246 | 0.9971 | -0.084678 | 0.99711 | -0.084303 | 27.6084
100 | -7.5844 | -3.182 | 7.5845 | 3.1807 | 0.00019015 | -0.0012177 | 0.23812 | 0.2381 | 0.23812 | 0.99711 | -0.084303 | 0.99714 | -0.083694 | 28.2799
101 | 0.1766 | 0.084759 | -0.17659 | -0.085529 | 1.3949e-06 | -0.00076948 | 0.005671 | 0.0056807 | 0.0056807 | 0.99711 | -0.084303 | 0.99711 | -0.084235 | 2.5821
102 | 0.15982 | 0.076952 | -0.15982 | -0.077406 | 6.7516e-07 | -0.00045456 | 0.0051353 | 0.0051411 | 0.0051411 | 0.99714 | -0.083694 | 0.99714 | -0.083658 | 2.3368
103 | 0.071216 | 0.032683 | -0.071216 | -0.034148 | 4.3523e-07 | -0.0014652 | 0.0022788 | 0.0022969 | 0.0022969 | 0.99263 | -0.20379 | 0.99262 | -0.20374 | 1.044
104 | 0.071216 | 0.034148 | -0.071216 | -0.034491 | 1.0289e-07 | -0.00034301 | 0.0022969 | 0.0023012 | 0.0023012 | 0.99262 | -0.20374 | 0.99262 | -0.20373 | 1.046
105 | -0.50532 | -0.23597 | 0.50532 | 0.23486 | 7.1257e-07 | -0.0011148 | 0.016218 | 0.016204 | 0.016218 | 0.99268 | -0.20487 | 0.99268 | -0.20484 | 1.9261
106 | 0.21281 | 0.083513 | -0.21281 | -0.085914 | 2.5895e-07 | -0.0024009 | 0.0066481 | 0.006674 | 0.006674 | 0.99268 | -0.20484 | 0.99268 | -0.20487 | 0.79263
107 | 0.21281 | 0.085914 | -0.21281 | -0.088217 | 2.5036e-07 | -0.0023035 | 0.006674 | 0.0066993 | 0.0066993 | 0.99268 | -0.20487 | 0.99268 | -0.2049 | 0.79564
108 | 0.1317 | 0.05213 | -0.1317 | -0.063316 | 4.7543e-07 | -0.011185 | 0.004119 | 0.0042495 | 0.0042495 | 0.99268 | -0.2049 | 0.99267 | -0.20498 | 0.50469
109 | 0.081112 | 0.036087 | -0.081112 | -0.039284 | 5.2567e-08 | -0.0031976 | 0.0025817 | 0.0026209 | 0.0026209 | 0.99268 | -0.2049 | 0.99267 | -0.20491 | 0.31127
110 | 0.1317 | 0.063316 | -0.1317 | -0.063785 | 1.2116e-07 | -0.00046889 | 0.0042495 | 0.0042554 | 0.0042554 | 0.99267 | -0.20498 | 0.99267 | -0.20499 | 1.1755

## res_trafo
| p_hv_mw | q_hv_mvar | p_lv_mw | q_lv_mvar | pl_mw | ql_mvar | i_hv_ka | i_lv_ka | vm_hv_pu | va_hv_degree | vm_lv_pu | va_lv_degree | loading_percent
0 | 2.6518e-14 | 1.7507e-14 | 0.013999 | 0.0105 | 0.013999 | 0.0105 | 1.6678e-16 | 0.00050517 | 0.99997 | 149.9981 | 1 | 0 | 0.069998

## res_ext_grid
| p_mw | q_mvar
0 | 13.0117 | 5.6064

## res_load
| p_mw | q_mvar
0 | 0.3153 | 0.1527
1 | 0.26337 | 0.12755
2 | 0.14784 | 0.071601
3 | 0.40286 | 0.19512
4 | 0.23328 | 0.11298
5 | 0.34454 | 0.16687
6 | 0.13656 | 0.066139
7 | 0.2412 | 0.11682
8 | 0.21084 | 0.10212
9 | 0.1975 | 0.095656
10 | 0.30386 | 0.14717
11 | 0.13919 | 0.067414
12 | 0.25824 | 0.12507
13 | 0.16398 | 0.079418
14 | 0.16028 | 0.077625
15 | 0.34038 | 0.16485
16 | 0.27811 | 0.1347
17 | 0.34834 | 0.16871
18 | 0.30924 | 0.14977
19 | 0.11638 | 0.056367
20 | 0.68847 | 0.33344
21 | 0.1621 | 0.078508
22 | 0.1236 | 0.059861
23 | 0.14497 | 0.070211
24 | 0.2764 | 0.13387
25 | 0.078169 | 0.037859
26 | 0.080836 | 0.039151
27 | 0.14328 | 0.069393
28 | 0.2544 | 0.12321
29 | 0.13269 | 0.064267
30 | 0.26372 | 0.12773
31 | 0.10888 | 0.052734
32 | 0.10512 | 0.050913
33 | 0.091463 | 0.044297
34 | 0.3616 | 0.17513
35 | 0.27478 | 0.13308
36 | 0.13924 | 0.067435
37 | 0.33013 | 0.15989
38 | 0.20036 | 0.09704
39 | 0.22936 | 0.11108
40 | 0.23324 | 0.11296
41 | 0.23478 | 0.11371
42 | 0.28657 | 0.13879
43 | 0.068051 | 0.032959
44 | 0.31747 | 0.15376
45 | 0.15822 | 0.076628
46 | 1.4155 | 0.68554
47 | 0.074937 | 0.036294
48 | 0.17659 | 0.085529
49 | 0.15982 | 0.077406
50 | 0.32795 | 0.15883
51 | 0.071216 | 0.034491
52 | 0.11977 | 0.058008
53 | 0.081112 | 0.039284
54 | 0.1317 | 0.063785

## dtypes
| element | column | dtype
0 | bus | name | object
1 | bus | vn_kv | float64
2 | bus | type | object
3 | bus | zone | object
4 | bus | in_service | bool
5 | load | name | object
6 | load | bus | uint32
7 | load | p_mw | float64
8 | load | q_mvar | float64
9 | load | const_z_percent | float64
10 | load | const_i_percent | float64
11 | load | sn_mva | float64
12 | load | scaling | float64
13 | load | in_service | bool
14 | load | type | object
15 | ext_grid | name | object
16 | ext_grid | bus | uint32
17 | ext_grid | vm_pu | float64
18 | ext_grid | va_degree | float64
19 | ext_grid | slack_weight | float64
20 | ext_grid | in_service | bool
21 | line | name | object
22 | line | std_type | object
23 | line | from_bus | uint32
24 | line | to_bus | uint32
25 | line | length_km | float64
26 | line | r_ohm_per_km | float64
27 | line | x_ohm_per_km | float64
28 | line | c_nf_per_km | float64
29 | line | g_us_per_km | float64
30 | line | max_i_ka | float64
31 | line | df | float64
32 | line | parallel | uint32
33 | line | type | object
34 | line | in_service | bool
35 | trafo | name | object
36 | trafo | std_type | object
37 | trafo | hv_bus | uint32
38 | trafo | lv_bus | uint32
39 | trafo | sn_mva | float64
40 | trafo | vn_hv_kv | float64
41 | trafo | vn_lv_kv | float64
42 | trafo | vk_percent | float64
43 | trafo | vkr_percent | float64
44 | trafo | pfe_kw | float64
45 | trafo | i0_percent | float64
46 | trafo | shift_degree | float64
47 | trafo | tap_side | object
48 | trafo | tap_neutral | int32
49 | trafo | tap_min | int32
50 | trafo | tap_max | int32
51 | trafo | tap_step_percent | float64
52 | trafo | tap_step_degree | float64
53 | trafo | tap_pos | int32
54 | trafo | tap_phase_shifter | bool
55 | trafo | parallel | uint32
56 | trafo | df | float64
57 | trafo | in_service | bool
58 | bus_geodata | x | float64
59 | bus_geodata | y | float64
60 | bus_geodata | coords | object
61 | res_bus | vm_pu | float64
62 | res_bus | va_degree | float64
63 | res_bus | p_mw | float64
64 | res_bus | q_mvar | float64
65 | res_line | p_from_mw | float64
66 | res_line | q_from_mvar | float64
67 | res_line | p_to_mw | float64
68 | res_line | q_to_mvar | float64
69 | res_line | pl_mw | float64
70 | res_line | ql_mvar | float64
71 | res_line | i_from_ka | float64
72 | res_line | i_to_ka | float64
73 | res_line | i_ka | float64
74 | res_line | vm_from_pu | float64
75 | res_line | va_from_degree | float64
76 | res_line | vm_to_pu | float64
77 | res_line | va_to_degree | float64
78 | res_line | loading_percent | float64
79 | res_trafo | p_hv_mw | float64
80 | res_trafo | q_hv_mvar | float64
81 | res_trafo | p_lv_mw | float64
82 | res_trafo | q_lv_mvar | float64
83 | res_trafo | pl_mw | float64
84 | res_trafo | ql_mvar | float64
85 | res_trafo | i_hv_ka | float64
86 | res_trafo | i_lv_ka | float64
87 | res_trafo | vm_hv_pu | float64
88 | res_trafo | va_hv_degree | float64
89 | res_trafo | vm_lv_pu | float64
90 | res_trafo | va_lv_degree | float64
91 | res_trafo | loading_percent | float64
92 | res_ext_grid | p_mw | float64
93 | res_ext_grid | q_mvar | float64
94 | res_load | p_mw | float64
95 | res_load | q_mvar | float64

## parameters
| version | format_version | converged | OPF_converged | name | f_hz | sn_mva
0 | 2.14.6 | 2.14.0 | TRUE | FALSE |  | 50 | 1