## bus
| name | vn_kv | type | zone | in_service
0 | bus_MV_639_0_node_0 | 20 | n |  | TRUE
1 | bus_MV_639_0_node_1 | 20 | n |  | TRUE
2 | bus_MV_639_0_node_2 | 20 | n |  | TRUE
3 | bus_MV_639_0_node_6 | 20 | n |  | TRUE
4 | bus_MV_639_0_node_78 | 20 | n |  | TRUE
5 | bus_MV_639_0_node_3 | 20 | n |  | TRUE
6 | bus_MV_639_0_node_66 | 20 | n |  | TRUE
7 | bus_MV_639_0_node_4 | 20 | n |  | TRUE
8 | bus_MV_639_0_node_8 | 20 | n |  | TRUE
9 | bus_MV_639_0_node_5 | 20 | n |  | TRUE
10 | bus_MV_639_0_node_23 | 20 | n |  | TRUE
11 | bus_MV_639_0_node_22 | 20 | n |  | TRUE
12 | bus_MV_639_0_node_77 | 20 | n |  | TRUE
13 | bus_MV_639_0_node_7 | 20 | n |  | TRUE
14 | bus_MV_639_0_node_76 | 20 | n |  | TRUE
15 | bus_MV_639_0_node_9 | 20 | n |  | TRUE
16 | bus_MV_639_0_node_69 | 20 | n |  | TRUE
17 | bus_MV_639_0_node_60 | 20 | n |  | TRUE
18 | bus_MV_639_0_node_42 | 20 | n |  | TRUE
19 | bus_MV_639_0_node_70 | 20 | n |  | TRUE
20 | bus_MV_639_0_node_59 | 20 | n |  | TRUE
21 | bus_MV_639_0_node_10 | 20 | n |  | TRUE
22 | bus_MV_639_0_node_11 | 20 | n |  | TRUE
23 | bus_MV_639_0_node_12 | 20 | n |  | TRUE
24 | bus_MV_639_0_node_13 | 20 | n |  | TRUE
25 | bus_MV_639_0_node_14 | 20 | n |  | TRUE
26 | bus_MV_639_0_node_33 | 20 | n |  | TRUE
27 | bus_MV_639_0_node_31 | 20 | n |  | TRUE
28 | bus_MV_639_0_node_30 | 20 | n |  | TRUE
29 | bus_MV_639_0_node_35 | 20 | n |  | TRUE
30 | bus_MV_639_0_node_34 | 20 | n |  | TRUE
31 | bus_MV_639_0_node_32 | 20 | n |  | TRUE
32 | bus_MV_639_0_node_15 | 20 | n |  | TRUE
33 | bus_MV_639_0_node_16 | 20 | n |  | TRUE
34 | bus_MV_639_0_node_17 | 20 | n |  | TRUE
35 | bus_MV_639_0_node_20 | 20 | n |  | TRUE
36 | bus_MV_639_0_node_45 | 20 | n |  | TRUE
37 | bus_MV_639_0_node_18 | 20 | n |  | TRUE
38 | bus_MV_639_0_node_28 | 20 | n |  | TRUE
39 | bus_MV_639_0_node_24 | 20 | n |  | TRUE
40 | bus_MV_639_0_node_19 | 20 | n |  | TRUE
41 | bus_MV_639_0_node_21 | 20 | n |  | TRUE
42 | bus_MV_639_0_node_65 | 20 | n |  | TRUE
43 | bus_MV_639_0_node_57 | 20 | n |  | TRUE
44 | bus_MV_639_0_node_68 | 20 | n |  | TRUE
45 | bus_MV_639_0_node_25 | 20 | n |  | TRUE
46 | bus_MV_639_0_node_50 | 20 | n |  | TRUE
47 | bus_MV_639_0_node_51 | 20 | n |  | TRUE
48 | bus_MV_639_0_node_52 | 20 | n |  | TRUE
49 | bus_MV_639_0_node_53 | 20 | n |  | TRUE
50 | bus_MV_639_0_node_54 | 20 | n |  | TRUE
51 | bus_MV_639_0_node_67 | 20 | n |  | TRUE
52 | bus_MV_639_0_node_26 | 20 | n |  | TRUE
53 | bus_MV_639_0_node_27 | 20 | n |  | TRUE
54 | bus_MV_639_0_node_29 | 20 | n |  | TRUE
55 | bus_MV_639_0_node_38 | 20 | n |  | TRUE
56 | bus_MV_639_0_node_36 | 20 | n |  | TRUE
57 | bus_MV_639_0_node_37 | 20 | n |  | TRUE
58 | bus_MV_639_0_node_39 | 20 | n |  | TRUE
59 | bus_MV_639_0_node_40 | 20 | n |  | TRUE
60 | bus_MV_639_0_node_41 | 20 | n |  | TRUE
61 | bus_MV_639_0_node_43 | 20 | n |  | TRUE
62 | bus_MV_639_0_node_44 | 20 | n |  | TRUE
63 | bus_MV_639_0_node_75 | 20 | n |  | TRUE
64 | bus_MV_639_0_node_72 | 20 | n |  | TRUE
65 | bus_MV_639_0_node_73 | 20 | n |  | TRUE
66 | bus_MV_639_0_node_74 | 20 | n |  | TRUE
67 | bus_MV_639_0_node_46 | 20 | n |  | TRUE
68 | bus_MV_639_0_node_47 | 20 | n |  | TRUE
69 | bus_MV_639_0_node_48 | 20 | n |  | TRUE
70 | bus_MV_639_0_node_49 | 20 | n |  | TRUE
71 | bus_MV_639_0_node_58 | 20 | n |  | TRUE
72 | bus_MV_639_0_node_63 | 20 | n |  | TRUE
73 | bus_MV_639_0_node_56 | 20 | n |  | TRUE
74 | bus_MV_639_0_node_62 | 20 | n |  | TRUE
75 | bus_MV_639_0_node_55 | 20 | n |  | TRUE
76 | bus_MV_639_0_node_71 | 20 | n |  | TRUE
77 | bus_MV_639_0_node_61 | 20 | n |  | TRUE
78 | bus_MV_639_0_node_64 | 20 | n |  | TRUE
79 | bus_MV_639_0_node_79 | 20 | n |  | TRUE
80 | bus_HV_639_0_node_25 | 110 | n |  | TRUE

## load
| name | bus | p_mw | q_mvar | const_z_percent | const_i_percent | sn_mva | scaling | in_service | type
0 | MV_639_0_load_0 | 0 | 0.16086 | 0.07791 | 0 | 0 |  | 1 | TRUE | wye
1 | MV_639_0_load_78 | 4 | 0.14378 | 0.069635 | 0 | 0 |  | 1 | TRUE | wye
2 | MV_639_0_load_66 | 6 | 0.2036 | 0.098607 | 0 | 0 |  | 1 | TRUE | wye
3 | MV_639_0_load_23 | 10 | 0.16127 | 0.078107 | 0 | 0 |  | 1 | TRUE | wye
4 | MV_639_0_load_22 | 11 | 0.41392 | 0.20047 | 0 | 0 |  | 1 | TRUE | wye
5 | MV_639_0_load_77 | 12 | 0.18581 | 0.089991 | 0 | 0 |  | 1 | TRUE | wye
6 | MV_639_0_load_76 | 14 | 0.19088 | 0.09245 | 0 | 0 |  | 1 | TRUE | wye
7 | MV_639_0_load_69 | 16 | 0.36218 | 0.17541 | 0 | 0 |  | 1 | TRUE | wye
8 | MV_639_0_load_60 | 17 | 0.068249 | 0.033054 | 0 | 0 |  | 1 | TRUE | wye
9 | MV_639_0_load_10 | 21 | 0.24209 | 0.11725 | 0 | 0 |  | 1 | TRUE | wye
10 | MV_639_0_load_11 | 22 | 2.0861 | 1.0104 | 0 | 0 |  | 1 | TRUE | wye
11 | MV_639_0_load_13 | 24 | 0.46163 | 0.22358 | 0 | 0 |  | 1 | TRUE | wye
12 | MV_639_0_load_30 | 28 | 0.074167 | 0.035921 | 0 | 0 |  | 1 | TRUE | wye
13 | MV_639_0_load_35 | 29 | 0.076731 | 0.037163 | 0 | 0 |  | 1 | TRUE | wye
14 | MV_639_0_load_34 | 30 | 0.54519 | 0.26405 | 0 | 0 |  | 1 | TRUE | wye
15 | MV_639_0_load_32 | 31 | 0.1496 | 0.072457 | 0 | 0 |  | 1 | TRUE | wye
16 | MV_639_0_load_15 | 32 | 0.051676 | 0.025028 | 0 | 0 |  | 1 | TRUE | wye
17 | MV_639_0_load_45 | 36 | 0.43955 | 0.21288 | 0 | 0 |  | 1 | TRUE | wye
18 | MV_639_0_load_28 | 38 | 0.14092 | 0.068251 | 0 | 0 |  | 1 | TRUE | wye
19 | MV_639_0_load_24 | 39 | 2.8004 | 1.3563 | 0 | 0 |  | 1 | TRUE | wye
20 | MV_639_0_load_65 | 42 | 0.091973 | 0.044545 | 0 | 0 |  | 1 | TRUE | wye
21 | MV_639_0_load_57 | 43 | 0.070184 | 0.033992 | 0 | 0 |  | 1 | TRUE | wye
22 | MV_639_0_load_68 | 44 | 0.41019 | 0.19866 | 0 | 0 |  | 1 | TRUE | wye
23 | MV_639_0_load_50 | 46 | 0.085294 | 0.04131 | 0 | 0 |  | 1 | TRUE | wye
24 | MV_639_0_load_67 | 51 | 0.07576 | 0.036692 | 0 | 0 |  | 1 | TRUE | wye
25 | MV_639_0_load_26 | 52 | 0.10594 | 0.051309 | 0 | 0 |  | 1 | TRUE | wye
26 | MV_639_0_load_27 | 53 | 1.1257 | 0.5452 | 0 | 0 |  | 1 | TRUE | wye
27 | MV_639_0_load_29 | 54 | 1.909 | 0.92455 | 0 | 0 |  | 1 | TRUE | wye
28 | MV_639_0_load_38 | 55 | 0.081602 | 0.039522 | 0 | 0 |  | 1 | TRUE | wye
29 | MV_639_0_load_37 | 57 | 0.28427 | 0.13768 | 0 | 0 |  | 1 | TRUE | wye
30 | MV_639_0_load_39 | 58 | 0.16841 | 0.081564 | 0 | 0 |  | 1 | TRUE | wye
31 | MV_639_0_load_44 | 62 | 0.088777 | 0.042997 | 0 | 0 |  | 1 | TRUE | wye
32 | MV_639_0_load_75 | 63 | 0.23541 | 0.11402 | 0 | 0 |  | 1 | TRUE | wye
33 | MV_639_0_load_73 | 65 | 0.38598 | 0.18694 | 0 | 0 |  | 1 | TRUE | wye
34 | MV_639_0_load_46 | 67 | 1.4449 | 0.69981 | 0 | 0 |  | 1 | TRUE | wye
35 | MV_639_0_load_47 | 68 | 0.25411 | 0.12307 | 0 | 0 |  | 1 | TRUE | wye
36 | MV_639_0_load_58 | 71 | 0.13147 | 0.063673 | 0 | 0 |  | 1 | TRUE | wye
37 | MV_639_0_load_62 | 74 | 0.083865 | 0.040618 | 0 | 0 |  | 1 | TRUE | wye
38 | MV_639_0_load_71 | 76 | 0.1302 | 0.063058 | 0 | 0 |  | 1 | TRUE | wye
39 | MV_639_0_load_61 | 77 | 0.071895 | 0.03482 | 0 | 0 |  | 1 | TRUE | wye
40 | MV_639_0_load_64 | 78 | 0.13787 | 0.066774 | 0 | 0 |  | 1 | TRUE | wye
41 | MV_639_0_load_79 | 79 | 0.14457 | 0.070016 | 0 | 0 |  | 1 | TRUE | wye

## ext_grid
| name | bus | vm_pu | va_degree | slack_weight | in_service
0 |  | 45 | 1 | 0 | 1 | TRUE

## line
| name | std_type | from_bus | to_bus | length_km | r_ohm_per_km | x_ohm_per_km | c_nf_per_km | g_us_per_km | max_i_ka | df | parallel | type | in_service
0 | MV_639_0_line_0 |  | 0 | 1 | 0.031348 | 0.445 | 0.132 | 190 | 0 | 0.22 | 1 | 1 | cs | TRUE
1 | MV_639_0_line_1 |  | 1 | 2 | 0.58832 | 0.445 | 0.132 | 190 | 0 | 0.22 | 1 | 1 | cs | TRUE
2 | MV_639_0_line_2 |  | 1 | 3 | 0.46052 | 0.445 | 0.132 | 190 | 0 | 0.22 | 1 | 1 | cs | TRUE
3 | MV_639_0_line_3 |  | 2 | 4 | 0.023719 | 0.445 | 0.132 | 190 | 0 | 0.22 | 1 | 1 | cs | TRUE
4 | MV_639_0_line_4 |  | 3 | 12 | 0.061611 | 0.445 | 0.132 | 190 | 0 | 0.22 | 1 | 1 | cs | TRUE
5 | MV_639_0_line_5 |  | 3 | 13 | 0.031905 | 0.445 | 0.132 | 190 | 0 | 0.22 | 1 | 1 | cs | TRUE
6 | MV_639_0_line_6 |  | 3 | 5 | 0.40208 | 0.445 | 0.132 | 190 | 0 | 0.22 | 1 | 1 | cs | TRUE
7 | MV_639_0_line_7 |  | 3 | 7 | 0.77625 | 0.445 | 0.132 | 190 | 0 | 0.22 | 1 | 1 | cs | TRUE
8 | MV_639_0_line_8 |  | 4 | 18 | 0.006289 | 0.445 | 0.132 | 190 | 0 | 0.22 | 1 | 1 | cs | TRUE
9 | MV_639_0_line_9 |  | 5 | 6 | 0.057627 | 0.445 | 0.132 | 190 | 0 | 0.22 | 1 | 1 | cs | TRUE
10 | MV_639_0_line_10 |  | 7 | 8 | 0.39819 | 0.445 | 0.132 | 190 | 0 | 0.22 | 1 | 1 | cs | TRUE
11 | MV_639_0_line_11 |  | 7 | 9 | 0.094943 | 0.445 | 0.132 | 190 | 0 | 0.22 | 1 | 1 | cs | TRUE
12 | MV_639_0_line_12 |  | 7 | 10 | 0.04189 | 0.445 | 0.132 | 190 | 0 | 0.22 | 1 | 1 | cs | TRUE
13 | MV_639_0_line_13 |  | 8 | 15 | 0.05031 | 0.445 | 0.132 | 190 | 0 | 0.22 | 1 | 1 | cs | TRUE
14 | MV_639_0_line_14 |  | 8 | 16 | 0.037601 | 0.161 | 0.117 | 273 | 0 | 0.362 | 1 | 1 | cs | TRUE
15 | MV_639_0_line_15 |  | 9 | 11 | 0.050576 | 0.5939 | 0.372 | 9.5 | 0 | 0.21 | 1 | 1 | ol | TRUE
16 | MV_639_0_line_16 |  | 13 | 14 | 0.051042 | 0.445 | 0.132 | 190 | 0 | 0.22 | 1 | 1 | cs | TRUE
17 | MV_639_0_line_17 |  | 15 | 17 | 0.043068 | 0.445 | 0.132 | 190 | 0 | 0.22 | 1 | 1 | cs | TRUE
18 | MV_639_0_line_18 |  | 16 | 19 | 0.0059161 | 0.306 | 0.35 | 10 | 0 | 0.35 | 1 | 1 | ol | TRUE
19 | MV_639_0_line_19 |  | 17 | 20 | 0.03828 | 0.445 | 0.132 | 190 | 0 | 0.22 | 1 | 1 | cs | TRUE
20 | MV_639_0_line_20 |  | 18 | 59 | 0.27183 | 0.445 | 0.132 | 190 | 0 | 0.22 | 1 | 1 | cs | TRUE
21 | MV_639_0_line_21 |  | 19 | 75 | 0.022114 | 0.103 | 0.058 | 500 | 0 | 0.638 | 1 | 1 | cs | TRUE
22 | MV_639_0_line_22 |  | 20 | 71 | 0.033785 | 0.445 | 0.132 | 190 | 0 | 0.22 | 1 | 1 | cs | TRUE
23 | MV_639_0_line_23 |  | 21 | 22 | 0.089308 | 0.445 | 0.132 | 190 | 0 | 0.22 | 1 | 1 | cs | TRUE
24 | MV_639_0_line_24 |  | 21 | 23 | 0.094042 | 0.445 | 0.132 | 190 | 0 | 0.22 | 1 | 1 | cs | TRUE
25 | MV_639_0_line_25 |  | 23 | 24 | 0.13412 | 0.445 | 0.132 | 190 | 0 | 0.22 | 1 | 1 | cs | TRUE
26 | MV_639_0_line_26 |  | 23 | 25 | 0.12918 | 0.445 | 0.132 | 190 | 0 | 0.22 | 1 | 1 | cs | TRUE
27 | MV_639_0_line_27 |  | 24 | 26 | 0.0060014 | 0.445 | 0.132 | 190 | 0 | 0.22 | 1 | 1 | cs | TRUE
28 | MV_639_0_line_28 |  | 25 | 27 | 0.057781 | 0.445 | 0.132 | 190 | 0 | 0.22 | 1 | 1 | cs | TRUE
29 | MV_639_0_line_29 |  | 25 | 28 | 0.049046 | 0.445 | 0.132 | 190 | 0 | 0.22 | 1 | 1 | cs | TRUE
30 | MV_639_0_line_30 |  | 26 | 29 | 0.02116 | 0.445 | 0.132 | 190 | 0 | 0.22 | 1 | 1 | cs | TRUE
31 | MV_639_0_line_31 |  | 26 | 30 | 0.088001 | 0.445 | 0.132 | 190 | 0 | 0.22 | 1 | 1 | cs | TRUE
32 | MV_639_0_line_32 |  | 27 | 31 | 0.1362 | 0.445 | 0.132 | 190 | 0 | 0.22 | 1 | 1 | cs | TRUE
33 | MV_639_0_line_33 |  | 29 | 55 | 0.015994 | 0.445 | 0.132 | 190 | 0 | 0.22 | 1 | 1 | cs | TRUE
34 | MV_639_0_line_34 |  | 30 | 54 | 0.098033 | 0.161 | 0.117 | 273 | 0 | 0.362 | 1 | 1 | cs | TRUE
35 | MV_639_0_line_35 |  | 32 | 33 | 0.073141 | 0.445 | 0.132 | 190 | 0 | 0.22 | 1 | 1 | cs | TRUE
36 | MV_639_0_line_36 |  | 33 | 34 | 0.5816 | 0.445 | 0.132 | 190 | 0 | 0.22 | 1 | 1 | cs | TRUE
37 | MV_639_0_line_37 |  | 33 | 35 | 0.83805 | 0.445 | 0.132 | 190 | 0 | 0.22 | 1 | 1 | cs | TRUE
38 | MV_639_0_line_38 |  | 34 | 36 | 0.056341 | 0.445 | 0.132 | 190 | 0 | 0.22 | 1 | 1 | cs | TRUE
39 | MV_639_0_line_39 |  | 35 | 41 | 0.72725 | 0.103 | 0.058 | 500 | 0 | 0.638 | 1 | 1 | cs | TRUE
40 | MV_639_0_line_40 |  | 35 | 43 | 0.051071 | 0.445 | 0.132 | 190 | 0 | 0.22 | 1 | 1 | cs | TRUE
41 | MV_639_0_line_41 |  | 35 | 37 | 0.44018 | 0.103 | 0.058 | 500 | 0 | 0.638 | 1 | 1 | cs | TRUE
42 | MV_639_0_line_42 |  | 37 | 38 | 0.026222 | 0.445 | 0.132 | 190 | 0 | 0.22 | 1 | 1 | cs | TRUE
43 | MV_639_0_line_43 |  | 37 | 39 | 0.10852 | 0.103 | 0.058 | 500 | 0 | 0.638 | 1 | 1 | cs | TRUE
44 | MV_639_0_line_44 |  | 39 | 45 | 0.029309 | 0.103 | 0.058 | 500 | 0 | 0.638 | 1 | 1 | cs | TRUE
45 | MV_639_0_line_45 |  | 40 | 41 | 0.1463 | 0.445 | 0.132 | 190 | 0 | 0.22 | 1 | 1 | cs | TRUE
46 | MV_639_0_line_46 |  | 40 | 42 | 0.030646 | 0.445 | 0.132 | 190 | 0 | 0.22 | 1 | 1 | cs | TRUE
47 | MV_639_0_line_47 |  | 41 | 44 | 0.011819 | 0.119 | 0.32 | 11 | 0 | 0.645 | 1 | 1 | ol | TRUE
48 | MV_639_0_line_48 |  | 44 | 48 | 0.066704 | 0.103 | 0.058 | 500 | 0 | 0.638 | 1 | 1 | cs | TRUE
49 | MV_639_0_line_49 |  | 45 | 52 | 0.058419 | 0.103 | 0.058 | 500 | 0 | 0.638 | 1 | 1 | cs | TRUE
50 | MV_639_0_line_50 |  | 45 | 53 | 0.10366 | 0.445 | 0.132 | 190 | 0 | 0.22 | 1 | 1 | cs | TRUE
51 | MV_639_0_line_51 |  | 46 | 47 | 0.029508 | 0.445 | 0.132 | 190 | 0 | 0.22 | 1 | 1 | cs | TRUE
52 | MV_639_0_line_52 |  | 47 | 48 | 0.009879 | 0.103 | 0.058 | 500 | 0 | 0.638 | 1 | 1 | cs | TRUE
53 | MV_639_0_line_53 |  | 47 | 49 | 0.13174 | 0.103 | 0.058 | 500 | 0 | 0.638 | 1 | 1 | cs | TRUE
54 | MV_639_0_line_54 |  | 47 | 50 | 0.098269 | 0.445 | 0.132 | 190 | 0 | 0.22 | 1 | 1 | cs | TRUE
55 | MV_639_0_line_55 |  | 49 | 72 | 0.005036 | 0.445 | 0.132 | 190 | 0 | 0.22 | 1 | 1 | cs | TRUE
56 | MV_639_0_line_56 |  | 49 | 73 | 0.042413 | 0.103 | 0.058 | 500 | 0 | 0.638 | 1 | 1 | cs | TRUE
57 | MV_639_0_line_57 |  | 49 | 74 | 0.018153 | 0.445 | 0.132 | 190 | 0 | 0.22 | 1 | 1 | cs | TRUE
58 | MV_639_0_line_58 |  | 50 | 51 | 0.016056 | 0.445 | 0.132 | 190 | 0 | 0.22 | 1 | 1 | cs | TRUE
59 | MV_639_0_line_59 |  | 52 | 54 | 0.05708 | 0.103 | 0.058 | 500 | 0 | 0.638 | 1 | 1 | cs | TRUE
60 | MV_639_0_line_60 |  | 55 | 56 | 0.026759 | 0.445 | 0.132 | 190 | 0 | 0.22 | 1 | 1 | cs | TRUE
61 | MV_639_0_line_61 |  | 56 | 57 | 0.026196 | 0.445 | 0.132 | 190 | 0 | 0.22 | 1 | 1 | cs | TRUE
62 | MV_639_0_line_62 |  | 58 | 59 | 0.023435 | 0.445 | 0.132 | 190 | 0 | 0.22 | 1 | 1 | cs | TRUE
63 | MV_639_0_line_63 |  | 59 | 60 | 0.015365 | 0.445 | 0.132 | 190 | 0 | 0.22 | 1 | 1 | cs | TRUE
64 | MV_639_0_line_64 |  | 59 | 61 | 0.97931 | 0.445 | 0.132 | 190 | 0 | 0.22 | 1 | 1 | cs | TRUE
65 | MV_639_0_line_65 |  | 60 | 62 | 0.018602 | 0.445 | 0.132 | 190 | 0 | 0.22 | 1 | 1 | cs | TRUE
66 | MV_639_0_line_66 |  | 61 | 63 | 0.015782 | 0.445 | 0.132 | 190 | 0 | 0.22 | 1 | 1 | cs | TRUE
67 | MV_639_0_line_67 |  | 61 | 64 | 0.63659 | 0.445 | 0.132 | 190 | 0 | 0.22 | 1 | 1 | cs | TRUE
68 | MV_639_0_line_68 |  | 64 | 65 | 0.004975 | 0.445 | 0.132 | 190 | 0 | 0.22 | 1 | 1 | cs | TRUE
69 | MV_639_0_line_69 |  | 64 | 66 | 0.46572 | 0.445 | 0.132 | 190 | 0 | 0.22 | 1 | 1 | cs | TRUE
70 | MV_639_0_line_70 |  | 66 | 79 | 0.085168 | 0.5939 | 0.372 | 9.5 | 0 | 0.21 | 1 | 1 | ol | TRUE
71 | MV_639_0_line_71 |  | 67 | 68 | 0.033695 | 0.445 | 0.132 | 190 | 0 | 0.22 | 1 | 1 | cs | TRUE
72 | MV_639_0_line_72 |  | 67 | 69 | 0.081124 | 0.445 | 0.132 | 190 | 0 | 0.22 | 1 | 1 | cs | TRUE
73 | MV_639_0_line_73 |  | 69 | 70 | 0.38727 | 0.445 | 0.132 | 190 | 0 | 0.22 | 1 | 1 | cs | TRUE
74 | MV_639_0_line_74 |  | 70 | 71 | 0.073679 | 0.445 | 0.132 | 190 | 0 | 0.22 | 1 | 1 | cs | TRUE
75 | MV_639_0_line_75 |  | 72 | 78 | 0.032568 | 0.445 | 0.132 | 190 | 0 | 0.22 | 1 | 1 | cs | TRUE
76 | MV_639_0_line_76 |  | 73 | 77 | 0.053791 | 0.445 | 0.132 | 190 | 0 | 0.22 | 1 | 1 | cs | TRUE
77 | MV_639_0_line_77 |  | 73 | 75 | 0.034343 | 0.103 | 0.058 | 500 | 0 | 0.638 | 1 | 1 | cs | TRUE
78 | MV_639_0_line_78 |  | 75 | 76 | 0.042089 | 0.445 | 0.132 | 190 | 0 | 0.22 | 1 | 1 | cs | TRUE

## trafo
| name | std_type | hv_bus | lv_bus | sn_mva | vn_hv_kv | vn_lv_kv | vk_percent | vkr_percent | pfe_kw | i0_percent | shift_degree | tap_side | tap_neutral | tap_min | tap_max | tap_step_percent | tap_step_degree | tap_pos | tap_phase_shifter | parallel | df | in_service
0 | MV_639_0_trafo_25 | 25 MVA 110/20 kV | 80 | 45 | 25 | 110 | 20 | 12 | 0.41 | 14 | 0.07 | 150 | hv | 0 | -9 | 9 | 1.5 | 0 | 0 | FALSE | 1 | 1 | TRUE

## bus_geodata
| x | y | coords
0 | 2685511.8842 | 1255085.5487
1 | 2685519.1972 | 1255055.0643
2 | 2685392.938 | 1255357.5069
3 | 2685595.9609 | 1254837.7851
4 | 2685399.4977 | 1255380.2077
5 | 2685498.8431 | 1254650.8732
6 | 2685479.7306 | 1254600.8307
7 | 2685140.4848 | 1254646.4192
8 | 2684898.3695 | 1254848.2866
9 | 2685074.6301 | 1254578.121
10 | 2685174.2112 | 1254671.4009
11 | 2685035.9563 | 1254610.7127
12 | 2685554.3285 | 1254818.7024
13 | 2685620.6334 | 1254828.7236
14 | 2685663.5896 | 1254852.752
15 | 2684935.0226 | 1254882.7494
16 | 2684870.7706 | 1254822.6605
17 | 2684966.3594 | 1254912.293
18 | 2685400.5624 | 1255386.4056
19 | 2684865.0989 | 1254820.9779
20 | 2684994.2124 | 1254938.5521
21 | 2685094.0087 | 1255585.6598
22 | 2685132.1486 | 1255504.9054
23 | 2685179.5474 | 1255624.6827
24 | 2685239.7167 | 1255504.8243
25 | 2685165.2458 | 1255728.4341
26 | 2685242.286 | 1255499.4007
27 | 2685217.7728 | 1255752.7416
28 | 2685121.1874 | 1255706.8842
29 | 2685261.5807 | 1255508.0686
30 | 2685279.9588 | 1255419.8713
31 | 2685285.0893 | 1255643.7399
32 | 2684267.9537 | 1255175.1345
33 | 2684334.0297 | 1255206.4972
34 | 2684824.3136 | 1255478.9952
35 | 2684712.0371 | 1254936.1968
36 | 2684875.146 | 1255503.2397
37 | 2685040.6123 | 1255199.7506
38 | 2685024.9087 | 1255220.7504
39 | 2685127.9232 | 1255264.1907
40 | 2684745.069 | 1254586.5812
41 | 2684662.8572 | 1254660.3616
42 | 2684766.7109 | 1254608.2796
43 | 2684672.4757 | 1254904.0169
44 | 2684673.9747 | 1254656.3508
45 | 2685151.5047 | 1255281.5952
46 | 2684713.3631 | 1254726.3621
47 | 2684731.3542 | 1254702.9735
48 | 2684727.6569 | 1254696.1598
49 | 2684822.6908 | 1254757.9447
50 | 2684729.4366 | 1254769.997
51 | 2684741.8155 | 1254780.223
52 | 2685199.268 | 1255315.2319
53 | 2685231.102 | 1255295.9733
54 | 2685245.937 | 1255348.098
55 | 2685275.9117 | 1255515.17
56 | 2685299.8885 | 1255527.0512
57 | 2685310.9932 | 1255503.325
58 | 2685453.9503 | 1255434.3822
59 | 2685473.3035 | 1255440.285
60 | 2685472.2425 | 1255424.958
61 | 2685767.7099 | 1255623.5036
62 | 2685490.826 | 1255424.1381
63 | 2685773.9795 | 1255637.9944
64 | 2685919.1295 | 1255323.9468
65 | 2685921.3657 | 1255328.3937
66 | 2685611.6912 | 1255338.4059
67 | 2685348.1616 | 1254974.9584
68 | 2685380.9161 | 1254967.0528
69 | 2685320.478 | 1255046.4363
70 | 2685065.6889 | 1255017.5384
71 | 2685018.5213 | 1254962.0112
72 | 2684826.4372 | 1254761.3232
73 | 2684827.557 | 1254785.8357
74 | 2684809.2191 | 1254745.7771
75 | 2684848.8225 | 1254805.9555
76 | 2684820.8569 | 1254837.479
77 | 2684791.0274 | 1254825.3211
78 | 2684848.5262 | 1254737.3903
79 | 2685675.2168 | 1255395.1345
80 | 2685151.5047 | 1255281.5952

## line_std_types
| c_nf_per_km | r_ohm_per_km | x_ohm_per_km | max_i_ka | type | q_mm2 | alpha | voltage_rating
NAYY 4x50 SE | 210 | 0.642 | 0.083 | 0.142 | cs | 50 | 0.00403 | LV
NAYY 4x120 SE | 264 | 0.225 | 0.08 | 0.242 | cs | 120 | 0.00403 | LV
NAYY 4x150 SE | 261 | 0.208 | 0.08 | 0.27 | cs | 150 | 0.00403 | LV
NA2XS2Y 1x95 RM/25 12/20 kV | 216 | 0.313 | 0.132 | 0.252 | cs | 95 | 0.00403 | MV
NA2XS2Y 1x185 RM/25 12/20 kV | 273 | 0.161 | 0.117 | 0.362 | cs | 185 | 0.00403 | MV
NA2XS2Y 1x240 RM/25 12/20 kV | 304 | 0.122 | 0.112 | 0.421 | cs | 240 | 0.00403 | MV
NA2XS2Y 1x95 RM/25 6/10 kV | 315 | 0.313 | 0.123 | 0.249 | cs | 95 | 0.00403 | MV
NA2XS2Y 1x185 RM/25 6/10 kV | 406 | 0.161 | 0.11 | 0.358 | cs | 185 | 0.00403 | MV
NA2XS2Y 1x240 RM/25 6/10 kV | 456 | 0.122 | 0.105 | 0.416 | cs | 240 | 0.00403 | MV
NA2XS2Y 1x150 RM/25 12/20 kV | 250 | 0.206 | 0.116 | 0.319 | cs | 150 | 0.00403 | MV
NA2XS2Y 1x120 RM/25 12/20 kV | 230 | 0.253 | 0.119 | 0.283 | cs | 120 | 0.00403 | MV
NA2XS2Y 1x70 RM/25 12/20 kV | 190 | 0.443 | 0.132 | 0.22 | cs | 70 | 0.00403 | MV
NA2XS2Y 1x150 RM/25 6/10 kV | 360 | 0.206 | 0.11 | 0.315 | cs | 150 | 0.00403 | MV
NA2XS2Y 1x120 RM/25 6/10 kV | 340 | 0.253 | 0.113 | 0.28 | cs | 120 | 0.00403 | MV
NA2XS2Y 1x70 RM/25 6/10 kV | 280 | 0.443 | 0.123 | 0.217 | cs | 70 | 0.00403 | MV
N2XS(FL)2Y 1x120 RM/35 64/110 kV | 112 | 0.153 | 0.166 | 0.366 | cs | 120 | 0.00393 | HV
N2XS(FL)2Y 1x185 RM/35 64/110 kV | 125 | 0.099 | 0.156 | 0.457 | cs | 185 | 0.00393 | HV
N2XS(FL)2Y 1x240 RM/35 64/110 kV | 135 | 0.075 | 0.149 | 0.526 | cs | 240 | 0.00393 | HV
N2XS(FL)2Y 1x300 RM/35 64/110 kV | 144 | 0.06 | 0.144 | 0.588 | cs | 300 | 0.00393 | HV
15-AL1/3-ST1A 0.4 | 11 | 1.8769 | 0.35 | 0.105 | ol | 16 | 0.00403 | LV
24-AL1/4-ST1A 0.4 | 11.25 | 1.2012 | 0.335 | 0.14 | ol | 24 | 0.00403 | LV
48-AL1/8-ST1A 0.4 | 12.2 | 0.5939 | 0.3 | 0.21 | ol | 48 | 0.00403 | LV
94-AL1/15-ST1A 0.4 | 13.2 | 0.306 | 0.29 | 0.35 | ol | 94 | 0.00403 | LV
34-AL1/6-ST1A 10.0 | 9.7 | 0.8342 | 0.36 | 0.17 | ol | 34 | 0.00403 | MV
48-AL1/8-ST1A 10.0 | 10.1 | 0.5939 | 0.35 | 0.21 | ol | 48 | 0.00403 | MV
70-AL1/11-ST1A 10.0 | 10.4 | 0.4132 | 0.339 | 0.29 | ol | 70 | 0.00403 | MV
94-AL1/15-ST1A 10.0 | 10.75 | 0.306 | 0.33 | 0.35 | ol | 94 | 0.00403 | MV
122-AL1/20-ST1A 10.0 | 11.1 | 0.2376 | 0.323 | 0.41 | ol | 122 | 0.00403 | MV
149-AL1/24-ST1A 10.0 | 11.25 | 0.194 | 0.315 | 0.47 | ol | 149 | 0.00403 | MV
34-AL1/6-ST1A 20.0 | 9.15 | 0.8342 | 0.382 | 0.17 | ol | 34 | 0.00403 | MV
48-AL1/8-ST1A 20.0 | 9.5 | 0.5939 | 0.372 | 0.21 | ol | 48 | 0.00403 | MV
70-AL1/11-ST1A 20.0 | 9.7 | 0.4132 | 0.36 | 0.29 | ol | 70 | 0.00403 | MV
94-AL1/15-ST1A 20.0 | 10 | 0.306 | 0.35 | 0.35 | ol | 94 | 0.00403 | MV
122-AL1/20-ST1A 20.0 | 10.3 | 0.2376 | 0.344 | 0.41 | ol | 122 | 0.00403 | MV
149-AL1/24-ST1A 20.0 | 10.5 | 0.194 | 0.337 | 0.47 | ol | 149 | 0.00403 | MV
184-AL1/30-ST1A 20.0 | 10.75 | 0.1571 | 0.33 | 0.535 | ol | 184 | 0.00403 | MV
243-AL1/39-ST1A 20.0 | 11 | 0.1188 | 0.32 | 0.645 | ol | 243 | 0.00403 | MV
48-AL1/8-ST1A 110.0 | 8 | 0.5939 | 0.46 | 0.21 | ol | 48 | 0.00403 | HV
70-AL1/11-ST1A 110.0 | 8.4 | 0.4132 | 0.45 | 0.29 | ol | 70 | 0.00403 | HV
94-AL1/15-ST1A 110.0 | 8.65 | 0.306 | 0.44 | 0.35 | ol | 94 | 0.00403 | HV
122-AL1/20-ST1A 110.0 | 8.5 | 0.2376 | 0.43 | 0.41 | ol | 122 | 0.00403 | HV
149-AL1/24-ST1A 110.0 | 8.75 | 0.194 | 0.41 | 0.47 | ol | 149 | 0.00403 | HV
184-AL1/30-ST1A 110.0 | 8.8 | 0.1571 | 0.4 | 0.535 | ol | 184 | 0.00403 | HV
243-AL1/39-ST1A 110.0 | 9 | 0.1188 | 0.39 | 0.645 | ol | 243 | 0.00403 | HV
305-AL1/39-ST1A 110.0 | 9.2 | 0.0949 | 0.38 | 0.74 | ol | 305 | 0.00403 | HV
490-AL1/64-ST1A 110.0 | 9.75 | 0.059 | 0.37 | 0.96 | ol | 490 | 0.00403 | HV
679-AL1/86-ST1A 110.0 | 9.95 | 0.042 | 0.36 | 1.15 | ol | 679 | 0.00403 | HV
490-AL1/64-ST1A 220.0 | 10 | 0.059 | 0.285 | 0.96 | ol | 490 | 0.00403 | HV
679-AL1/86-ST1A 220.0 | 11.7 | 0.042 | 0.275 | 1.15 | ol | 679 | 0.00403 | HV
490-AL1/64-ST1A 380.0 | 11 | 0.059 | 0.253 | 0.96 | ol | 490 | 0.00403 | HV
679-AL1/86-ST1A 380.0 | 14.6 | 0.042 | 0.25 | 1.15 | ol | 679 | 0.00403 | HV

## trafo_std_types
| i0_percent | pfe_kw | vkr_percent | sn_mva | vn_lv_kv | vn_hv_kv | vk_percent | shift_degree | vector_group | tap_side | tap_neutral | tap_min | tap_max | tap_step_degree | tap_step_percent | tap_phase_shifter
160 MVA 380/110 kV | 0.06 | 60 | 0.25 | 160 | 110 | 380 | 12.2 | 0 | Yy0 | hv | 0 | -9 | 9 | 0 | 1.5 | FALSE
100 MVA 220/110 kV | 0.06 | 55 | 0.26 | 100 | 110 | 220 | 12 | 0 | Yy0 | hv | 0 | -9 | 9 | 0 | 1.5 | FALSE
63 MVA 110/20 kV | 0.04 | 22 | 0.32 | 63 | 20 | 110 | 18 | 150 | YNd5 | hv | 0 | -9 | 9 | 0 | 1.5 | FALSE
40 MVA 110/20 kV | 0.05 | 18 | 0.34 | 40 | 20 | 110 | 16.2 | 150 | YNd5 | hv | 0 | -9 | 9 | 0 | 1.5 | FALSE
25 MVA 110/20 kV | 0.07 | 14 | 0.41 | 25 | 20 | 110 | 12 | 150 | YNd5 | hv | 0 | -9 | 9 | 0 | 1.5 | FALSE
63 MVA 110/10 kV | 0.04 | 22 | 0.32 | 63 | 10 | 110 | 18 | 150 | YNd5 | hv | 0 | -9 | 9 | 0 | 1.5 | FALSE
40 MVA 110/10 kV | 0.05 | 18 | 0.34 | 40 | 10 | 110 | 16.2 | 150 | YNd5 | hv | 0 | -9 | 9 | 0 | 1.5 | FALSE
25 MVA 110/10 kV | 0.07 | 14 | 0.41 | 25 | 10 | 110 | 12 | 150 | YNd5 | hv | 0 | -9 | 9 | 0 | 1.5 | FALSE
0.25 MVA 20/0.4 kV | 0.32 | 0.8 | 1.44 | 0.25 | 0.4 | 20 | 6 | 150 | Yzn5 | hv | 0 | -2 | 2 | 0 | 2.5 | FALSE
0.4 MVA 20/0.4 kV | 0.3375 | 1.35 | 1.425 | 0.4 | 0.4 | 20 | 6 | 150 | Dyn5 | hv | 0 | -2 | 2 | 0 | 2.5 | FALSE
0.63 MVA 20/0.4 kV | 0.2619 | 1.65 | 1.206 | 0.63 | 0.4 | 20 | 6 | 150 | Dyn5 | hv | 0 | -2 | 2 | 0 | 2.5 | FALSE
0.25 MVA 10/0.4 kV | 0.24 | 0.6 | 1.2 | 0.25 | 0.4 | 10 | 4 | 150 | Dyn5 | hv | 0 | -2 | 2 | 0 | 2.5 | FALSE
0.4 MVA 10/0.4 kV | 0.2375 | 0.95 | 1.325 | 0.4 | 0.4 | 10 | 4 | 150 | Dyn5 | hv | 0 | -2 | 2 | 0 | 2.5 | FALSE
0.63 MVA 10/0.4 kV | 0.1873 | 1.18 | 1.0794 | 0.63 | 0.4 | 10 | 4 | 150 | Dyn5 | hv | 0 | -2 | 2 | 0 | 2.5 | FALSE

## trafo3w_std_types
| sn_hv_mva | sn_mv_mva | sn_lv_mva | vn_hv_kv | vn_mv_kv | vn_lv_kv | vk_hv_percent | vk_mv_percent | vk_lv_percent | vkr_hv_percent | vkr_mv_percent | vkr_lv_percent | pfe_kw | i0_percent | shift_mv_degree | shift_lv_degree | vector_group | tap_side | tap_neutral | tap_min | tap_max | tap_step_percent
63/25/38 MVA 110/20/10 kV | 63 | 25 | 38 | 110 | 20 | 10 | 10.4 | 10.4 | 10.4 | 0.28 | 0.32 | 0.35 | 35 | 0.89 | 0 | 0 | YN0yn0yn0 | hv | 0 | -10 | 10 | 1.2
63/25/38 MVA 110/10/10 kV | 63 | 25 | 38 | 110 | 10 | 10 | 10.4 | 10.4 | 10.4 | 0.28 | 0.32 | 0.35 | 35 | 0.89 | 0 | 0 | YN0yn0yn0 | hv | 0 | -10 | 10 | 1.2

## fuse_std_types
| fuse_type | i_rated_a | t_avg | t_min | t_total | x_avg | x_min | x_total
HV 100A | HV 100A | 100 | 0 | [10.0, 3.64, 0.854, 0.281, 0.1, 0.0531, 0.022, 0.01] | [10.0, 4.267, 1.21, 0.403, 0.1, 0.058, 0.022, 0.01] | 0 | [300.0, 350.0, 450.0, 550.0, 700.0, 850.0, 1200.0, 1752.0] | [600.0, 700.0, 900.0, 1150.0, 1665.0, 2000.0, 3000.0, 4313.0]
HV 10A | HV 10A | 10 | 0 | [10.0, 1675.0, 0.344, 0.156, 0.1, 0.0417, 0.0171, 0.01] | [10.0, 1.3, 0.3, 0.155, 0.1, 0.0555, 0.023, 0.01] | 0 | [30.0, 32.0, 35.0, 37.0, 39.0, 50.0, 70.0, 88.0] | [60.0, 70.0, 80.0, 87.0, 94.0, 110.0, 150.0, 216.0]
HV 125A | HV 125A | 125 | 0 | [10.0, 1.82, 0.344, 0.1, 0.0467, 0.0269, 0.01] | [10.0, 2.478, 0.426, 0.1, 0.0427, 0.0211, 0.01] | 0 | [375.0, 500.0, 700.0, 925.0, 1200.0, 1500.0, 2341.0] | [750.0, 1000.0, 1500.0, 2200.0, 3000.0, 4000.0, 5765.0]
HV 160A | HV 160A | 160 | 0 | [10.0, 4.15, 1.03, 0.198, 0.1, 0.051, 0.0172, 0.01] | [10.0, 2.3, 0.734, 0.274, 0.1, 0.046, 0.0177, 0.01] | 0 | [480.0, 550.0, 700.0, 1000.0, 1260.0, 1600.0, 2500.0, 3227.0] | [960.0, 1300.0, 1700.0, 2200.0, 2996.0, 4000.0, 6000.0, 7946.0]
HV 16A | HV 16A | 16 | 0 | [10.0, 0.352, 0.164, 0.1, 0.0649, 0.0342, 0.01] | [10.0, 2.34, 0.722, 0.181, 0.1, 0.055, 0.0296, 0.01] | 0 | [48.0, 60.0, 65.0, 71.0, 80.0, 100.0, 162.0] | [96.0, 110.0, 125.0, 150.0, 168.0, 200.0, 250.0, 398.0]
HV 200A | HV 200A | 200 | 0 | [10.0, 4.267, 1.21, 0.403, 0.1, 0.058, 0.022, 0.01] | [10.0, 3.73, 1.654, 0.328, 0.1, 0.0531, 0.019, 0.01] | 0 | [600.0, 700.0, 900.0, 1150.0, 1665.0, 2000.0, 3000.0, 4313.0] | [1200.0, 1500.0, 1800.0, 2700.0, 3960.0, 5000.0, 7500.0, 10620.0]
HV 20A | HV 20A | 20 | 0 | [10.0, 1.3, 0.3, 0.155, 0.1, 0.0555, 0.023, 0.01] | [10.0, 1.3, 0.161, 0.1, 0.0611, 0.0399, 0.0141, 0.01] | 0 | [60.0, 70.0, 80.0, 87.0, 94.0, 110.0, 150.0, 216.0] | [120.0, 150.0, 200.0, 223.0, 260.0, 300.0, 450.0, 532.0]
HV 25A | HV 25A | 25 | 0 | [10.0, 2.512, 0.833, 0.299, 0.1, 0.0372, 0.0223, 0.01] | [10.0, 3.125, 0.597, 0.198, 0.1, 0.0378, 0.022, 0.01] | 0 | [75.0, 82.0, 90.0, 100.0, 124.0, 170.0, 200.0, 289.0] | [150.0, 170.0, 210.0, 250.0, 294.0, 400.0, 500.0, 711.0]
HV 31.5A | HV 31.5A | 31.5 | 0 | [10.0, 2.34, 0.722, 0.181, 0.1, 0.055, 0.0296, 0.01] | [10.0, 2.84, 0.368, 0.164, 0.1, 0.0621, 0.0378, 0.0195, 0.01] | 0 | [95.0, 110.0, 125.0, 150.0, 165.0, 200.0, 250.0, 390.0] | [189.0, 220.0, 300.0, 350.0, 393.0, 450.0, 530.0, 700.0, 960.0]
HV 40A | HV 40A | 40 | 0 | [10.0, 1.3, 0.161, 0.1, 0.0611, 0.0399, 0.0141, 0.01] | [10.0, 2.05, 0.369, 0.198, 0.1, 0.051, 0.0298, 0.01] | 0 | [120.0, 150.0, 200.0, 223.0, 260.0, 300.0, 450.0, 532.0] | [240.0, 300.0, 400.0, 450.0, 530.0, 650.0, 800.0, 1311.0]
HV 50A | HV 50A | 50 | 0 | [10.0, 3.215, 0.597, 0.198, 0.1, 0.0378, 0.022, 0.01] | [10.0, 3.64, 0.854, 0.281, 0.1, 0.0531, 0.022, 0.01] | 0 | [150.0, 170.0, 210.0, 250.0, 294.0, 400.0, 500.0, 711.0] | [300.0, 350.0, 450.0, 550.0, 700.0, 850.0, 1200.0, 1752.0]
HV 6.3A | HV 6.3A | 6.3 | 0 | [10.0, 1.39, 0.344, 0.168, 0.1, 0.056, 0.0263, 0.01] | [10.0, 1.711, 0.516, 0.198, 0.1, 0.0634, 0.0303, 0.01] | 0 | [19.0, 19.5, 20.4, 20.8, 22.0, 25.0, 32.0, 48.0] | [38.0, 40.0, 43.0, 48.0, 53.0, 60.0, 75.0, 118.0]
HV 63A | HV 63A | 63 | 0 | [10.0, 2.84, 0.368, 0.164, 0.1, 0.0621, 0.0378, 0.0195, 0.01] | [10.0, 1.82, 0.344, 0.1, 0.0467, 0.0269, 0.01] | 0 | [189.0, 220.0, 300.0, 350.0, 393.0, 450.0, 530.0, 700.0, 961.0] | [378.0, 500.0, 700.0, 934.0, 1200.0, 1500.0, 2366.0]
HV 80A | HV 80A | 80 | 0 | [10.0, 2.05, 0.369, 0.198, 0.1, 0.051, 0.0298, 0.01] | [10.0, 4.15, 1.03, 0.198, 0.1, 0.051, 0.0172, 0.01] | 0 | [240.0, 300.0, 400.0, 450.0, 530.0, 650.0, 800.0, 1311.0] | [480.0, 550.0, 700.0, 1000.0, 1260.0, 1600.0, 2500.0, 3227.0]
Siemens NH-1-100 | Siemens NH-1-100 | 100 | [5400.0, 2000.0, 400.0, 20.0, 1.0, 0.2, 0.012, 0.004] | 0 | 0 | [150.0, 190.0, 250.0, 430.0, 900.0, 1250.0, 2700.0, 3600.0] | 0 | 0
Siemens NH-1-125 | Siemens NH-1-125 | 125 | [4800.0, 120.0, 7.0, 0.1, 0.004] | 0 | 0 | [180.0, 400.0, 740.0, 2000.0, 4250.0] | 0 | 0
Siemens NH-1-16 | Siemens NH-1-16 | 16 | [4000.0, 400.0, 2.0, 0.1, 0.04, 0.01] | 0 | 0 | [26.0, 35.0, 75.0, 150.0, 200.0, 300.0] | 0 | 0
Siemens NH-1-160 | Siemens NH-1-160 | 160 | [4800.0, 120.0, 7.0, 0.1, 0.004] | 0 | 0 | [210.0, 500.0, 900.0, 2300.0, 5000.0] | 0 | 0
Siemens NH-1-25 | Siemens NH-1-25 | 25 | [4000.0, 1000.0, 10.0, 0.2, 0.02, 0.01] | 0 | 0 | [40.0, 50.0, 100.0, 210.0, 400.0, 500.0] | 0 | 0
Siemens NH-1-50 | Siemens NH-1-50 | 50 | [4000.0, 40.0, 4.0, 1.0, 0.02, 0.01] | 0 | 0 | [86.0, 200.0, 300.0, 400.0, 1000.0, 1280.0] | 0 | 0
Siemens NH-1-63 | Siemens NH-1-63 | 63 | [4000.0, 100.0, 10.0, 2.0, 0.04, 0.01] | 0 | 0 | [100.0, 200.0, 300.0, 400.0, 1000.0, 1500.0] | 0 | 0
Siemens NH-1-80 | Siemens NH-1-80 | 80 | [4800.0, 120.0, 7.0, 0.1, 0.01] | 0 | 0 | [150.58, 250.0, 450.0, 1150.0, 2470.0] | 0 | 0
Siemens NH-2-1000 | Siemens NH-2-1000 | 1000 | [4800.0, 120.0, 7.0, 0.1, 0.004] | 0 | 0 | [1900.0, 3500.0, 8400.0, 24000.0, 52000.0] | 0 | 0
Siemens NH-2-200 | Siemens NH-2-200 | 200 | [4800.0, 120.0, 7.0, 0.1, 0.004] | 0 | 0 | [280.0, 650.0, 1200.0, 3000.0, 7000.0] | 0 | 0
Siemens NH-2-224 | Siemens NH-2-224 | 224 | [4800.0, 120.0, 7.0, 0.2, 0.04, 0.004] | 0 | 0 | [400.0, 750.0, 1453.0, 3025.0, 4315.0, 7600.0] | 0 | 0
Siemens NH-2-250 | Siemens NH-2-250 | 250 | [4800.0, 120.0, 7.0, 0.1, 0.004] | 0 | 0 | [450.0, 800.0, 1650.0, 4000.0, 8500.0] | 0 | 0
Siemens NH-2-315 | Siemens NH-2-315 | 315 | [4800.0, 120.0, 7.0, 0.1, 0.004] | 0 | 0 | [550.0, 920.0, 1900.0, 5000.0, 11000.0] | 0 | 0
Siemens NH-2-355 | Siemens NH-2-355 | 355 | [4800.0, 120.0, 6.0, 0.1, 0.004] | 0 | 0 | [650.0, 1116.27, 2350.0, 5840.0, 12790.0] | 0 | 0
Siemens NH-2-400 | Siemens NH-2-400 | 400 | [4800.0, 120.0, 7.0, 0.1, 0.004] | 0 | 0 | [720.0, 1350.0, 2800.0, 6500.0, 15000.0] | 0 | 0
Siemens NH-2-425 | Siemens NH-2-425 | 425 | [4800.0, 120.0, 7.0, 0.1, 0.004] | 0 | 0 | [850.0, 1500.0, 3050.0, 7500.0, 16500.0] | 0 | 0
Siemens NH-2-630 | Siemens NH-2-630 | 630 | [4800.0, 120.0, 7.0, 0.1, 0.004] | 0 | 0 | [1200.0, 2000.0, 4800.0, 12000.0, 26000.0] | 0 | 0

## res_bus
| vm_pu | va_degree | p_mw | q_mvar
0 | 0.99282 | 0.0054138 | 0.16086 | 0.07791
1 | 0.99282 | 0.0053534 | 0 | 0
2 | 0.99195 | 0.011229 | 0 | 0
3 | 0.9936 | 0.00025217 | 0 | 0
4 | 0.99192 | 0.011477 | 0.14378 | 0.069635
5 | 0.99349 | 0.0010861 | 0 | 0
6 | 0.99348 | 0.0012258 | 0.2036 | 0.098607
7 | 0.99547 | -0.01233 | 0 | 0
8 | 0.99672 | -0.021087 | 0 | 0
9 | 0.99542 | -0.011863 | 0 | 0
10 | 0.99546 | -0.01225 | 0.16127 | 0.078107
11 | 0.99538 | -0.012119 | 0.41392 | 0.20047
12 | 0.99358 | 0.00038802 | 0.18581 | 0.089991
13 | 0.99359 | 0.00032272 | 0 | 0
14 | 0.99358 | 0.00043882 | 0.19088 | 0.09245
15 | 0.9966 | -0.019991 | 0 | 0
16 | 0.99681 | -0.020027 | 0.36218 | 0.17541
17 | 0.99649 | -0.01905 | 0.068249 | 0.033054
18 | 0.99191 | 0.011532 | 0 | 0
19 | 0.99684 | -0.019169 | 0 | 0
20 | 0.9964 | -0.018242 | 0 | 0
21 | 0.99844 | 0.0072282 | 0.24209 | 0.11725
22 | 0.9982 | 0.0094586 | 2.0861 | 1.0104
23 | 0.99872 | 0.0046207 | 0 | 0
24 | 0.99915 | 0.00064408 | 0.46163 | 0.22358
25 | 0.99868 | 0.004907 | 0 | 0
26 | 0.99917 | 0.00043366 | 0 | 0
27 | 0.99867 | 0.0049961 | 0 | 0
28 | 0.99867 | 0.0049488 | 0.074167 | 0.035921
29 | 0.99916 | 0.00054333 | 0.076731 | 0.037163
30 | 0.99956 | -0.0030988 | 0.54519 | 0.26405
31 | 0.99864 | 0.0052264 | 0.1496 | 0.072457
32 | 0.99825 | -0.0032939 | 0.051676 | 0.025028
33 | 0.99826 | -0.0033352 | 0 | 0
34 | 0.99793 | -0.0005722 | 0 | 0
35 | 0.99877 | -0.0068347 | 0 | 0
36 | 0.9979 | -0.0002771 | 0.43955 | 0.21288
37 | 0.99968 | -0.0017472 | 0 | 0
38 | 0.99968 | -0.0017035 | 0.14092 | 0.068251
39 | 0.99991 | -0.00044805 | 2.8004 | 1.3563
40 | 0.99738 | -0.013839 | 0 | 0
41 | 0.9974 | -0.013977 | 0 | 0
42 | 0.99738 | -0.013806 | 0.091973 | 0.044545
43 | 0.99877 | -0.0067937 | 0.070184 | 0.033992
44 | 0.99735 | -0.016583 | 0.41019 | 0.19866
45 | 1 | 0 | -16.5291 | -7.6757
46 | 0.99722 | -0.017229 | 0.085294 | 0.04131
47 | 0.99722 | -0.017259 | 0 | 0
48 | 0.99724 | -0.017172 | 0 | 0
49 | 0.997 | -0.018377 | 0 | 0
50 | 0.99721 | -0.017179 | 0 | 0
51 | 0.99721 | -0.017164 | 0.07576 | 0.036692
52 | 0.99988 | -0.00043489 | 0.10594 | 0.051309
53 | 0.99985 | 0.001388 | 1.1257 | 0.5452
54 | 0.99977 | -0.00084983 | 1.909 | 0.92455
55 | 0.99916 | 0.00061198 | 0.081602 | 0.039522
56 | 0.99915 | 0.00070153 | 0 | 0
57 | 0.99914 | 0.00079025 | 0.28427 | 0.13768
58 | 0.99155 | 0.014014 | 0.16841 | 0.081564
59 | 0.99156 | 0.013966 | 0 | 0
60 | 0.99156 | 0.013982 | 0 | 0
61 | 0.99061 | 0.020696 | 0 | 0
62 | 0.99155 | 0.014002 | 0.088777 | 0.042997
63 | 0.9906 | 0.020741 | 0.23541 | 0.11402
64 | 0.99018 | 0.024047 | 0 | 0
65 | 0.99017 | 0.024071 | 0.38598 | 0.18694
66 | 0.99009 | 0.024701 | 0 | 0
67 | 0.99515 | -0.0066648 | 1.4449 | 0.69981
68 | 0.99514 | -0.0065622 | 0.25411 | 0.12307
69 | 0.99533 | -0.0083205 | 0 | 0
70 | 0.99617 | -0.016078 | 0 | 0
71 | 0.99633 | -0.017527 | 0.13147 | 0.063673
72 | 0.997 | -0.018369 | 0 | 0
73 | 0.99693 | -0.018722 | 0 | 0
74 | 0.997 | -0.018359 | 0.083865 | 0.040618
75 | 0.99688 | -0.018996 | 0 | 0
76 | 0.99687 | -0.018931 | 0.1302 | 0.063058
77 | 0.99692 | -0.018677 | 0.071895 | 0.03482
78 | 0.99699 | -0.018315 | 0.13787 | 0.066774
79 | 0.99007 | 0.024549 | 0.14457 | 0.070016
80 | 0.99997 | 149.9981 | 0 | 0

## res_line
| p_from_mw | q_from_mvar | p_to_mw | q_to_mvar | pl_mw | ql_mvar | i_from_ka | i_to_ka | i_ka | vm_from_pu | va_from_degree | vm_to_pu | va_to_degree | loading_percent
0 | -0.16086 | -0.07791 | 0.16087 | 0.077173 | 1.1283e-06 | -0.00073742 | 0.0051971 | 0.0051877 | 0.0051971 | 0.99282 | 0.0054138 | 0.99282 | 0.0053534 | 2.3623
1 | 1.1695 | 0.49429 | -1.1684 | -0.50781 | 0.0010749 | -0.013515 | 0.036916 | 0.037075 | 0.037075 | 0.99282 | 0.0053534 | 0.99195 | 0.011229 | 16.8522
2 | -1.3303 | -0.57146 | 1.3314 | 0.56094 | 0.0010864 | -0.010524 | 0.042099 | 0.041976 | 0.042099 | 0.99282 | 0.0053534 | 0.9936 | 0.00025217 | 19.1359
3 | 1.1684 | 0.50781 | -1.1684 | -0.50835 | 4.3532e-05 | -0.00054431 | 0.037075 | 0.037081 | 0.037081 | 0.99195 | 0.011229 | 0.99192 | 0.011477 | 16.8551
4 | 0.18581 | 0.08854 | -0.18581 | -0.089991 | 2.9503e-06 | -0.0014514 | 0.00598 | 0.0059983 | 0.0059983 | 0.9936 | 0.00025217 | 0.99358 | 0.00038802 | 2.7265
5 | 0.19089 | 0.090496 | -0.19089 | -0.091247 | 1.607e-06 | -0.00075156 | 0.0061377 | 0.0061471 | 0.0061471 | 0.9936 | 0.00025217 | 0.99359 | 0.00032272 | 2.7941
6 | 0.20362 | 0.08778 | -0.2036 | -0.09725 | 2.2665e-05 | -0.0094699 | 0.0064423 | 0.0065562 | 0.0065562 | 0.9936 | 0.00025217 | 0.99349 | 0.0010861 | 2.9801
7 | -1.9117 | -0.82775 | 1.9155 | 0.81055 | 0.0037832 | -0.01721 | 0.060526 | 0.060317 | 0.060526 | 0.9936 | 0.00025217 | 0.99547 | -0.01233 | 27.5118
8 | 1.0246 | 0.43871 | -1.0246 | -0.43886 | 8.8339e-06 | -0.00014512 | 0.032436 | 0.032438 | 0.032438 | 0.99192 | 0.011477 | 0.99191 | 0.011532 | 14.7446
9 | 0.2036 | 0.09725 | -0.2036 | -0.098607 | 3.3155e-06 | -0.0013571 | 0.0065562 | 0.0065733 | 0.0065733 | 0.99349 | 0.0010861 | 0.99348 | 0.0012258 | 2.9879
10 | -2.4908 | -1.0858 | 2.4941 | 1.0774 | 0.0032958 | -0.0084555 | 0.078795 | 0.078686 | 0.078795 | 0.99547 | -0.01233 | 0.99672 | -0.021087 | 35.8157
11 | 0.41396 | 0.19818 | -0.41393 | -0.20042 | 2.2499e-05 | -0.0022396 | 0.013309 | 0.013337 | 0.013337 | 0.99547 | -0.01233 | 0.99542 | -0.011863 | 6.0624
12 | 0.16127 | 0.077116 | -0.16127 | -0.078107 | 1.5064e-06 | -0.00099067 | 0.0051839 | 0.0051963 | 0.0051963 | 0.99547 | -0.01233 | 0.99546 | -0.01225 | 2.362
13 | 1.9017 | 0.90294 | -1.9015 | -0.90406 | 0.00024975 | -0.0011191 | 0.060972 | 0.060987 | 0.060987 | 0.99672 | -0.021087 | 0.9966 | -0.019991 | 27.7211
14 | -4.3958 | -1.9803 | 4.3961 | 1.9793 | 0.00035407 | -0.0010243 | 0.13964 | 0.13962 | 0.13964 | 0.99672 | -0.021087 | 0.99681 | -0.020027 | 38.5734
15 | 0.41393 | 0.20042 | -0.41392 | -0.20047 | 1.603e-05 | -4.9782e-05 | 0.013337 | 0.013338 | 0.013338 | 0.99542 | -0.011863 | 0.99538 | -0.012119 | 6.3515
16 | 0.19089 | 0.091247 | -0.19088 | -0.09245 | 2.5811e-06 | -0.0012023 | 0.0061471 | 0.0061622 | 0.0061622 | 0.99359 | 0.00032272 | 0.99358 | 0.00043882 | 2.801
17 | 1.9015 | 0.90406 | -1.9013 | -0.90501 | 0.00021389 | -0.00095775 | 0.060987 | 0.060999 | 0.060999 | 0.9966 | -0.019991 | 0.99649 | -0.01905 | 27.7269
18 | -4.7583 | -2.1547 | 4.7584 | 2.1548 | 0.00012427 | 0.00013476 | 0.15127 | 0.15127 | 0.15127 | 0.99681 | -0.020027 | 0.99684 | -0.019169 | 43.2201
19 | 1.833 | 0.87196 | -1.8328 | -0.87282 | 0.00017674 | -0.00085506 | 0.058803 | 0.058814 | 0.058814 | 0.99649 | -0.01905 | 0.9964 | -0.018242 | 26.7335
20 | 1.0246 | 0.43886 | -1.0242 | -0.44513 | 0.00038272 | -0.00627 | 0.032438 | 0.032512 | 0.032512 | 0.99191 | 0.011532 | 0.99156 | 0.013966 | 14.7781
21 | -4.7584 | -2.1548 | 4.7586 | 2.1536 | 0.00015635 | -0.0012927 | 0.15127 | 0.15125 | 0.15127 | 0.99684 | -0.019169 | 0.99688 | -0.018996 | 23.7101
22 | 1.8328 | 0.87282 | -1.8327 | -0.87357 | 0.00015604 | -0.00075451 | 0.058814 | 0.058824 | 0.058824 | 0.9964 | -0.018242 | 0.99633 | -0.017527 | 26.7381
23 | 2.0867 | 1.0084 | -2.0861 | -1.0104 | 0.00053553 | -0.0019663 | 0.067007 | 0.067034 | 0.067034 | 0.99844 | 0.0072282 | 0.9982 | 0.0094586 | 30.4698
24 | -2.3288 | -1.1256 | 2.3295 | 1.1236 | 0.00070187 | -0.0020308 | 0.074784 | 0.074756 | 0.074784 | 0.99844 | 0.0072282 | 0.99872 | 0.0046207 | 33.9928
25 | -2.5533 | -1.2231 | 2.5545 | 1.2203 | 0.0011984 | -0.0028399 | 0.081832 | 0.081792 | 0.081832 | 0.99872 | 0.0046207 | 0.99915 | 0.00064408 | 37.1964
26 | 0.22379 | 0.099519 | -0.22378 | -0.10259 | 8.687e-06 | -0.0030736 | 0.0070793 | 0.0071159 | 0.0071159 | 0.99872 | 0.0046207 | 0.99868 | 0.004907 | 3.2345
27 | -3.0161 | -1.4439 | 3.0162 | 1.4438 | 7.4779e-05 | -0.00012087 | 0.096611 | 0.09661 | 0.096611 | 0.99915 | 0.00064408 | 0.99917 | 0.00043366 | 43.9142
28 | 0.14961 | 0.06784 | -0.14961 | -0.069215 | 1.7453e-06 | -0.0013754 | 0.0047484 | 0.004765 | 0.004765 | 0.99868 | 0.004907 | 0.99867 | 0.0049961 | 2.1659
29 | 0.074168 | 0.034753 | -0.074167 | -0.035921 | 3.6926e-07 | -0.0011678 | 0.0023676 | 0.0023821 | 0.0023821 | 0.99868 | 0.004907 | 0.99867 | 0.0049488 | 1.0828
30 | 0.44262 | 0.21222 | -0.44261 | -0.21272 | 5.6838e-06 | -0.00050268 | 0.014182 | 0.014188 | 0.014188 | 0.99917 | 0.00043366 | 0.99916 | 0.00054333 | 6.4491
31 | -3.4588 | -1.656 | 3.4602 | 1.6543 | 0.0014417 | -0.0016708 | 0.11079 | 0.11077 | 0.11079 | 0.99917 | 0.00043366 | 0.99956 | -0.0030988 | 50.3597
32 | 0.14961 | 0.069215 | -0.1496 | -0.072457 | 4.1627e-06 | -0.0032418 | 0.004765 | 0.0048051 | 0.0048051 | 0.99867 | 0.0049961 | 0.99864 | 0.0052264 | 2.1841
33 | 0.36588 | 0.17556 | -0.36588 | -0.17594 | 2.9365e-06 | -0.00038036 | 0.011725 | 0.01173 | 0.01173 | 0.99916 | 0.00054333 | 0.99916 | 0.00061198 | 5.3316
34 | -4.0054 | -1.9183 | 4.0062 | 1.9156 | 0.00077868 | -0.002795 | 0.12826 | 0.12822 | 0.12826 | 0.99956 | -0.0030988 | 0.99977 | -0.00084983 | 35.4308
35 | -0.051676 | -0.025028 | 0.051677 | 0.023288 | 2.6571e-07 | -0.0017402 | 0.0016604 | 0.0016391 | 0.0016604 | 0.99825 | -0.0032939 | 0.99826 | -0.0033352 | 0.75474
36 | 0.43972 | 0.19776 | -0.43956 | -0.21155 | 0.00015274 | -0.013788 | 0.013943 | 0.014111 | 0.014111 | 0.99826 | -0.0033352 | 0.99793 | -0.0005722 | 6.4143
37 | -0.49139 | -0.22105 | 0.49166 | 0.20118 | 0.0002676 | -0.019871 | 0.015582 | 0.015354 | 0.015582 | 0.99826 | -0.0033352 | 0.99877 | -0.0068347 | 7.0826
38 | 0.43956 | 0.21155 | -0.43955 | -0.21288 | 1.4995e-05 | -0.0013351 | 0.014111 | 0.014128 | 0.014128 | 0.99793 | -0.0005722 | 0.9979 | -0.0002771 | 6.4219
39 | 5.8559 | 2.6115 | -5.8482 | -2.6527 | 0.0077402 | -0.041161 | 0.18532 | 0.18586 | 0.18586 | 0.99877 | -0.0068347 | 0.9974 | -0.013977 | 29.1318
40 | 0.070184 | 0.032775 | -0.070184 | -0.033992 | 3.4403e-07 | -0.0012163 | 0.0022388 | 0.0022539 | 0.0022539 | 0.99877 | -0.0068347 | 0.99877 | -0.0067937 | 1.0245
41 | -6.4177 | -2.8455 | 6.4233 | 2.821 | 0.0055911 | -0.024467 | 0.20291 | 0.20258 | 0.20291 | 0.99877 | -0.0068347 | 0.99968 | -0.0017472 | 31.8036
42 | 0.14092 | 0.067625 | -0.14092 | -0.068251 | 7.1442e-07 | -0.00062547 | 0.0045136 | 0.0045215 | 0.0045215 | 0.99968 | -0.0017472 | 0.99968 | -0.0017035 | 2.0552
43 | -6.5642 | -2.8887 | 6.5657 | 2.8827 | 0.0014376 | -0.006006 | 0.2071 | 0.20702 | 0.2071 | 0.99968 | -0.0017472 | 0.99991 | -0.00044805 | 32.4602
44 | -9.3661 | -4.2389 | 9.3669 | 4.2376 | 0.00079774 | -0.0013921 | 0.2968 | 0.29678 | 0.2968 | 0.99991 | -0.00044805 | 1 | 0 | 46.521
45 | -0.091974 | -0.043817 | 0.091975 | 0.040342 | 1.6738e-06 | -0.0034745 | 0.0029487 | 0.0029068 | 0.0029487 | 0.99738 | -0.013839 | 0.9974 | -0.013977 | 1.3403
46 | 0.091974 | 0.043817 | -0.091973 | -0.044545 | 3.5682e-07 | -0.00072778 | 0.0029487 | 0.0029578 | 0.0029578 | 0.99738 | -0.013839 | 0.99738 | -0.013806 | 1.3445
47 | 5.7562 | 2.6124 | -5.756 | -2.612 | 0.00014123 | 0.00036353 | 0.18295 | 0.18295 | 0.18295 | 0.9974 | -0.013977 | 0.99735 | -0.016583 | 28.3651
48 | 5.3458 | 2.4133 | -5.3452 | -2.4172 | 0.00059422 | -0.0038339 | 0.16977 | 0.16982 | 0.16982 | 0.99735 | -0.016583 | 0.99724 | -0.017172 | 26.6171
49 | 6.0224 | 2.8849 | -6.0217 | -2.8882 | 0.00067094 | -0.0032923 | 0.19277 | 0.19281 | 0.19281 | 1 | 0 | 0.99988 | -0.00043489 | 30.2216
50 | 1.1259 | 0.54278 | -1.1257 | -0.5452 | 0.0001803 | -0.0024211 | 0.036081 | 0.036112 | 0.036112 | 1 | 0 | 0.99985 | 0.001388 | 16.4146
51 | -0.085294 | -0.04131 | 0.085294 | 0.040609 | 2.9554e-07 | -0.00070053 | 0.0027434 | 0.0027347 | 0.0027434 | 0.99722 | -0.017229 | 0.99722 | -0.017259 | 1.247
52 | -5.3452 | -2.4177 | 5.3452 | 2.4172 | 8.8035e-05 | -0.00056771 | 0.16982 | 0.16982 | 0.16982 | 0.99722 | -0.017259 | 0.99724 | -0.017172 | 26.6182
53 | 5.1841 | 2.3432 | -5.183 | -2.3508 | 0.0011047 | -0.0076078 | 0.16469 | 0.16478 | 0.16478 | 0.99722 | -0.017259 | 0.997 | -0.018377 | 25.8284
54 | 0.075761 | 0.033978 | -0.07576 | -0.036311 | 7.6677e-07 | -0.002333 | 0.0024036 | 0.002432 | 0.002432 | 0.99722 | -0.017259 | 0.99721 | -0.017179 | 1.1055
55 | 0.13787 | 0.065882 | -0.13787 | -0.066001 | 1.3162e-07 | -0.00011948 | 0.0044244 | 0.0044259 | 0.0044259 | 0.997 | -0.018377 | 0.997 | -0.018369 | 2.0118
56 | 4.9613 | 2.2447 | -4.9609 | -2.2472 | 0.00032587 | -0.0024653 | 0.15767 | 0.1577 | 0.1577 | 0.997 | -0.018377 | 0.99693 | -0.018722 | 24.718
57 | 0.083865 | 0.040187 | -0.083865 | -0.040618 | 1.7606e-07 | -0.00043078 | 0.0026927 | 0.0026981 | 0.0026981 | 0.997 | -0.018377 | 0.997 | -0.018359 | 1.2264
58 | 0.07576 | 0.036311 | -0.07576 | -0.036692 | 1.2703e-07 | -0.00038119 | 0.002432 | 0.0024368 | 0.0024368 | 0.99721 | -0.017179 | 0.99721 | -0.017164 | 1.1076
59 | 5.9158 | 2.8369 | -5.9151 | -2.8401 | 0.00063297 | -0.0032288 | 0.18942 | 0.18946 | 0.18946 | 0.99988 | -0.00043489 | 0.99977 | -0.00084983 | 29.696
60 | 0.28428 | 0.13642 | -0.28427 | -0.13705 | 2.9674e-06 | -0.00063694 | 0.00911 | 0.009118 | 0.009118 | 0.99916 | 0.00061198 | 0.99915 | 0.00070153 | 4.1445
61 | 0.28427 | 0.13705 | -0.28427 | -0.13768 | 2.91e-06 | -0.00062353 | 0.009118 | 0.0091258 | 0.0091258 | 0.99915 | 0.00070153 | 0.99914 | 0.00079025 | 4.1481
62 | -0.16841 | -0.081564 | 0.16841 | 0.081015 | 9.2732e-07 | -0.00054986 | 0.0054478 | 0.0054408 | 0.0054478 | 0.99155 | 0.014014 | 0.99156 | 0.013966 | 2.4763
63 | 0.088777 | 0.042199 | -0.088777 | -0.04256 | 1.6825e-07 | -0.00036064 | 0.0028617 | 0.0028663 | 0.0028663 | 0.99156 | 0.013966 | 0.99156 | 0.013982 | 1.3028
64 | 0.76699 | 0.32192 | -0.76622 | -0.34465 | 0.00077506 | -0.022737 | 0.024217 | 0.024483 | 0.024483 | 0.99156 | 0.013966 | 0.99061 | 0.020696 | 11.1288
65 | 0.088777 | 0.04256 | -0.088777 | -0.042997 | 2.0441e-07 | -0.0004366 | 0.0028663 | 0.0028718 | 0.0028718 | 0.99156 | 0.013982 | 0.99155 | 0.014002 | 1.3054
66 | 0.23542 | 0.11365 | -0.23541 | -0.11402 | 1.2234e-06 | -0.0003694 | 0.0076179 | 0.0076226 | 0.0076226 | 0.99061 | 0.020696 | 0.9906 | 0.020741 | 3.4648
67 | 0.5308 | 0.23101 | -0.53056 | -0.24584 | 0.00024438 | -0.014836 | 0.01687 | 0.017048 | 0.017048 | 0.99061 | 0.020696 | 0.99018 | 0.024047 | 7.749
68 | 0.38598 | 0.18682 | -0.38598 | -0.18694 | 1.0381e-06 | -0.00011615 | 0.012502 | 0.012503 | 0.012503 | 0.99018 | 0.024047 | 0.99017 | 0.024071 | 5.6832
69 | 0.14458 | 0.059021 | -0.14457 | -0.069919 | 1.3243e-05 | -0.010897 | 0.0045528 | 0.0046822 | 0.0046822 | 0.99018 | 0.024047 | 0.99009 | 0.024701 | 2.1283
70 | 0.14457 | 0.069919 | -0.14457 | -0.070016 | 3.3276e-06 | -9.7583e-05 | 0.0046822 | 0.0046835 | 0.0046835 | 0.99009 | 0.024701 | 0.99007 | 0.024549 | 2.2302
71 | 0.25412 | 0.12228 | -0.25411 | -0.12307 | 3.014e-06 | -0.00079582 | 0.0081805 | 0.0081905 | 0.0081905 | 0.99515 | -0.0066648 | 0.99514 | -0.0065622 | 3.723
72 | -1.699 | -0.82209 | 1.6994 | 0.82026 | 0.00032452 | -0.0018223 | 0.054752 | 0.054728 | 0.054752 | 0.99515 | -0.0066648 | 0.99533 | -0.0083205 | 24.8875
73 | -1.6994 | -0.82026 | 1.7009 | 0.81156 | 0.0015453 | -0.0087097 | 0.054728 | 0.054613 | 0.054728 | 0.99533 | -0.0083205 | 0.99617 | -0.016078 | 24.8765
74 | -1.7009 | -0.81156 | 1.7012 | 0.8099 | 0.00029326 | -0.001659 | 0.054613 | 0.054591 | 0.054613 | 0.99617 | -0.016078 | 0.99633 | -0.017527 | 24.8242
75 | 0.13787 | 0.066001 | -0.13787 | -0.066774 | 8.5354e-07 | -0.00077269 | 0.0044259 | 0.0044356 | 0.0044356 | 0.997 | -0.018369 | 0.99699 | -0.018315 | 2.0162
76 | 0.071895 | 0.033544 | -0.071895 | -0.03482 | 3.8159e-07 | -0.0012763 | 0.0022973 | 0.0023131 | 0.0023131 | 0.99693 | -0.018722 | 0.99692 | -0.018677 | 1.0514
77 | 4.889 | 2.2136 | -4.8888 | -2.2156 | 0.00025632 | -0.0020001 | 0.1554 | 0.15543 | 0.15543 | 0.99693 | -0.018722 | 0.99688 | -0.018996 | 24.362
78 | 0.1302 | 0.06206 | -0.1302 | -0.063058 | 9.8315e-07 | -0.00099835 | 0.0041767 | 0.0041892 | 0.0041892 | 0.99688 | -0.018996 | 0.99687 | -0.018931 | 1.9042

## res_trafo
| p_hv_mw | q_hv_mvar | p_lv_mw | q_lv_mvar | pl_mw | ql_mvar | i_hv_ka | i_lv_ka | vm_hv_pu | va_hv_degree | vm_lv_pu | va_lv_degree | loading_percent
0 | 2.6518e-14 | 1.7507e-14 | 0.013999 | 0.0105 | 0.013999 | 0.0105 | 1.6678e-16 | 0.00050517 | 0.99997 | 149.9981 | 1 | 0 | 0.069998

## res_ext_grid
| p_mw | q_mvar
0 | 16.5291 | 7.6757

## res_load
| p_mw | q_mvar
0 | 0.16086 | 0.07791
1 | 0.14378 | 0.069635
2 | 0.2036 | 0.098607
3 | 0.16127 | 0.078107
4 | 0.41392 | 0.20047
5 | 0.18581 | 0.089991
6 | 0.19088 | 0.09245
7 | 0.36218 | 0.17541
8 | 0.068249 | 0.033054
9 | 0.24209 | 0.11725
10 | 2.0861 | 1.0104
11 | 0.46163 | 0.22358
12 | 0.074167 | 0.035921
13 | 0.076731 | 0.037163
14 | 0.54519 | 0.26405
15 | 0.1496 | 0.072457
16 | 0.051676 | 0.025028
17 | 0.43955 | 0.21288
18 | 0.14092 | 0.068251
19 | 2.8004 | 1.3563
20 | 0.091973 | 0.044545
21 | 0.070184 | 0.033992
22 | 0.41019 | 0.19866
23 | 0.085294 | 0.04131
24 | 0.07576 | 0.036692
25 | 0.10594 | 0.051309
26 | 1.1257 | 0.5452
27 | 1.909 | 0.92455
28 | 0.081602 | 0.039522
29 | 0.28427 | 0.13768
30 | 0.16841 | 0.081564
31 | 0.088777 | 0.042997
32 | 0.23541 | 0.11402
33 | 0.38598 | 0.18694
34 | 1.4449 | 0.69981
35 | 0.25411 | 0.12307
36 | 0.13147 | 0.063673
37 | 0.083865 | 0.040618
38 | 0.1302 | 0.063058
39 | 0.071895 | 0.03482
40 | 0.13787 | 0.066774
41 | 0.14457 | 0.070016

## dtypes
| element | column | dtype
0 | bus | name | object
1 | bus | vn_kv | float64
2 | bus | type | object
3 | bus | zone | object
4 | bus | in_service | bool
5 | load | name | object
6 | load | bus | uint32
7 | load | p_mw | float64
8 | load | q_mvar | float64
9 | load | const_z_percent | float64
10 | load | const_i_percent | float64
11 | load | sn_mva | float64
12 | load | scaling | float64
13 | load | in_service | bool
14 | load | type | object
15 | ext_grid | name | object
16 | ext_grid | bus | uint32
17 | ext_grid | vm_pu | float64
18 | ext_grid | va_degree | float64
19 | ext_grid | slack_weight | float64
20 | ext_grid | in_service | bool
21 | line | name | object
22 | line | std_type | object
23 | line | from_bus | uint32
24 | line | to_bus | uint32
25 | line | length_km | float64
26 | line | r_ohm_per_km | float64
27 | line | x_ohm_per_km | float64
28 | line | c_nf_per_km | float64
29 | line | g_us_per_km | float64
30 | line | max_i_ka | float64
31 | line | df | float64
32 | line | parallel | uint32
33 | line | type | object
34 | line | in_service | bool
35 | trafo | name | object
36 | trafo | std_type | object
37 | trafo | hv_bus | uint32
38 | trafo | lv_bus | uint32
39 | trafo | sn_mva | float64
40 | trafo | vn_hv_kv | float64
41 | trafo | vn_lv_kv | float64
42 | trafo | vk_percent | float64
43 | trafo | vkr_percent | float64
44 | trafo | pfe_kw | float64
45 | trafo | i0_percent | float64
46 | trafo | shift_degree | float64
47 | trafo | tap_side | object
48 | trafo | tap_neutral | int32
49 | trafo | tap_min | int32
50 | trafo | tap_max | int32
51 | trafo | tap_step_percent | float64
52 | trafo | tap_step_degree | float64
53 | trafo | tap_pos | int32
54 | trafo | tap_phase_shifter | bool
55 | trafo | parallel | uint32
56 | trafo | df | float64
57 | trafo | in_service | bool
58 | bus_geodata | x | float64
59 | bus_geodata | y | float64
60 | bus_geodata | coords | object
61 | res_bus | vm_pu | float64
62 | res_bus | va_degree | float64
63 | res_bus | p_mw | float64
64 | res_bus | q_mvar | float64
65 | res_line | p_from_mw | float64
66 | res_line | q_from_mvar | float64
67 | res_line | p_to_mw | float64
68 | res_line | q_to_mvar | float64
69 | res_line | pl_mw | float64
70 | res_line | ql_mvar | float64
71 | res_line | i_from_ka | float64
72 | res_line | i_to_ka | float64
73 | res_line | i_ka | float64
74 | res_line | vm_from_pu | float64
75 | res_line | va_from_degree | float64
76 | res_line | vm_to_pu | float64
77 | res_line | va_to_degree | float64
78 | res_line | loading_percent | float64
79 | res_trafo | p_hv_mw | float64
80 | res_trafo | q_hv_mvar | float64
81 | res_trafo | p_lv_mw | float64
82 | res_trafo | q_lv_mvar | float64
83 | res_trafo | pl_mw | float64
84 | res_trafo | ql_mvar | float64
85 | res_trafo | i_hv_ka | float64
86 | res_trafo | i_lv_ka | float64
87 | res_trafo | vm_hv_pu | float64
88 | res_trafo | va_hv_degree | float64
89 | res_trafo | vm_lv_pu | float64
90 | res_trafo | va_lv_degree | float64
91 | res_trafo | loading_percent | float64
92 | res_ext_grid | p_mw | float64
93 | res_ext_grid | q_mvar | float64
94 | res_load | p_mw | float64
95 | res_load | q_mvar | float64

## parameters
| version | format_version | converged | OPF_converged | name | f_hz | sn_mva
0 | 2.14.6 | 2.14.0 | TRUE | FALSE |  | 50 | 1