## bus
| name | vn_kv | type | zone | in_service
0 | bus_MV_648_0_node_0 | 20 | n |  | TRUE
1 | bus_MV_648_0_node_1 | 20 | n |  | TRUE
2 | bus_MV_648_0_node_2 | 20 | n |  | TRUE
3 | bus_MV_648_0_node_12 | 20 | n |  | TRUE
4 | bus_MV_648_0_node_5 | 20 | n |  | TRUE
5 | bus_MV_648_0_node_3 | 20 | n |  | TRUE
6 | bus_MV_648_0_node_13 | 20 | n |  | TRUE
7 | bus_MV_648_0_node_4 | 20 | n |  | TRUE
8 | bus_MV_648_0_node_28 | 20 | n |  | TRUE
9 | bus_MV_648_0_node_6 | 20 | n |  | TRUE
10 | bus_MV_648_0_node_7 | 20 | n |  | TRUE
11 | bus_MV_648_0_node_9 | 20 | n |  | TRUE
12 | bus_MV_648_0_node_122 | 20 | n |  | TRUE
13 | bus_MV_648_0_node_17 | 20 | n |  | TRUE
14 | bus_MV_648_0_node_75 | 20 | n |  | TRUE
15 | bus_MV_648_0_node_8 | 20 | n |  | TRUE
16 | bus_MV_648_0_node_26 | 20 | n |  | TRUE
17 | bus_MV_648_0_node_14 | 20 | n |  | TRUE
18 | bus_MV_648_0_node_15 | 20 | n |  | TRUE
19 | bus_MV_648_0_node_27 | 20 | n |  | TRUE
20 | bus_MV_648_0_node_66 | 20 | n |  | TRUE
21 | bus_MV_648_0_node_10 | 20 | n |  | TRUE
22 | bus_MV_648_0_node_11 | 20 | n |  | TRUE
23 | bus_MV_648_0_node_68 | 20 | n |  | TRUE
24 | bus_MV_648_0_node_25 | 20 | n |  | TRUE
25 | bus_MV_648_0_node_30 | 20 | n |  | TRUE
26 | bus_MV_648_0_node_16 | 20 | n |  | TRUE
27 | bus_MV_648_0_node_62 | 20 | n |  | TRUE
28 | bus_MV_648_0_node_47 | 20 | n |  | TRUE
29 | bus_MV_648_0_node_118 | 20 | n |  | TRUE
30 | bus_MV_648_0_node_64 | 20 | n |  | TRUE
31 | bus_MV_648_0_node_63 | 20 | n |  | TRUE
32 | bus_MV_648_0_node_123 | 20 | n |  | TRUE
33 | bus_MV_648_0_node_67 | 20 | n |  | TRUE
34 | bus_MV_648_0_node_121 | 20 | n |  | TRUE
35 | bus_MV_648_0_node_24 | 20 | n |  | TRUE
36 | bus_MV_648_0_node_23 | 20 | n |  | TRUE
37 | bus_MV_648_0_node_29 | 20 | n |  | TRUE
38 | bus_MV_648_0_node_21 | 20 | n |  | TRUE
39 | bus_MV_648_0_node_42 | 20 | n |  | TRUE
40 | bus_MV_648_0_node_18 | 20 | n |  | TRUE
41 | bus_MV_648_0_node_19 | 20 | n |  | TRUE
42 | bus_MV_648_0_node_20 | 20 | n |  | TRUE
43 | bus_MV_648_0_node_22 | 20 | n |  | TRUE
44 | bus_MV_648_0_node_110 | 20 | n |  | TRUE
45 | bus_MV_648_0_node_94 | 20 | n |  | TRUE
46 | bus_MV_648_0_node_59 | 20 | n |  | TRUE
47 | bus_MV_648_0_node_31 | 20 | n |  | TRUE
48 | bus_MV_648_0_node_32 | 20 | n |  | TRUE
49 | bus_MV_648_0_node_33 | 20 | n |  | TRUE
50 | bus_MV_648_0_node_34 | 20 | n |  | TRUE
51 | bus_MV_648_0_node_37 | 20 | n |  | TRUE
52 | bus_MV_648_0_node_129 | 20 | n |  | TRUE
53 | bus_MV_648_0_node_36 | 20 | n |  | TRUE
54 | bus_MV_648_0_node_35 | 20 | n |  | TRUE
55 | bus_MV_648_0_node_130 | 20 | n |  | TRUE
56 | bus_MV_648_0_node_39 | 20 | n |  | TRUE
57 | bus_MV_648_0_node_48 | 20 | n |  | TRUE
58 | bus_MV_648_0_node_97 | 20 | n |  | TRUE
59 | bus_MV_648_0_node_40 | 20 | n |  | TRUE
60 | bus_MV_648_0_node_69 | 20 | n |  | TRUE
61 | bus_MV_648_0_node_70 | 20 | n |  | TRUE
62 | bus_MV_648_0_node_38 | 20 | n |  | TRUE
63 | bus_MV_648_0_node_41 | 20 | n |  | TRUE
64 | bus_MV_648_0_node_44 | 20 | n |  | TRUE
65 | bus_MV_648_0_node_45 | 20 | n |  | TRUE
66 | bus_MV_648_0_node_65 | 20 | n |  | TRUE
67 | bus_MV_648_0_node_71 | 20 | n |  | TRUE
68 | bus_MV_648_0_node_131 | 20 | n |  | TRUE
69 | bus_MV_648_0_node_46 | 20 | n |  | TRUE
70 | bus_MV_648_0_node_103 | 20 | n |  | TRUE
71 | bus_MV_648_0_node_109 | 20 | n |  | TRUE
72 | bus_MV_648_0_node_102 | 20 | n |  | TRUE
73 | bus_MV_648_0_node_49 | 20 | n |  | TRUE
74 | bus_MV_648_0_node_50 | 20 | n |  | TRUE
75 | bus_MV_648_0_node_51 | 20 | n |  | TRUE
76 | bus_MV_648_0_node_99 | 20 | n |  | TRUE
77 | bus_MV_648_0_node_52 | 20 | n |  | TRUE
78 | bus_MV_648_0_node_53 | 20 | n |  | TRUE
79 | bus_MV_648_0_node_54 | 20 | n |  | TRUE
80 | bus_MV_648_0_node_124 | 20 | n |  | TRUE
81 | bus_MV_648_0_node_128 | 20 | n |  | TRUE
82 | bus_MV_648_0_node_87 | 20 | n |  | TRUE
83 | bus_MV_648_0_node_98 | 20 | n |  | TRUE
84 | bus_MV_648_0_node_105 | 20 | n |  | TRUE
85 | bus_MV_648_0_node_86 | 20 | n |  | TRUE
86 | bus_MV_648_0_node_72 | 20 | n |  | TRUE
87 | bus_MV_648_0_node_79 | 20 | n |  | TRUE
88 | bus_MV_648_0_node_55 | 20 | n |  | TRUE
89 | bus_MV_648_0_node_56 | 20 | n |  | TRUE
90 | bus_MV_648_0_node_126 | 20 | n |  | TRUE
91 | bus_MV_648_0_node_57 | 20 | n |  | TRUE
92 | bus_MV_648_0_node_58 | 20 | n |  | TRUE
93 | bus_MV_648_0_node_111 | 20 | n |  | TRUE
94 | bus_MV_648_0_node_132 | 20 | n |  | TRUE
95 | bus_MV_648_0_node_108 | 20 | n |  | TRUE
96 | bus_MV_648_0_node_113 | 20 | n |  | TRUE
97 | bus_MV_648_0_node_73 | 20 | n |  | TRUE
98 | bus_MV_648_0_node_74 | 20 | n |  | TRUE
99 | bus_MV_648_0_node_81 | 20 | n |  | TRUE
100 | bus_MV_648_0_node_82 | 20 | n |  | TRUE
101 | bus_MV_648_0_node_76 | 20 | n |  | TRUE
102 | bus_MV_648_0_node_77 | 20 | n |  | TRUE
103 | bus_MV_648_0_node_78 | 20 | n |  | TRUE
104 | bus_MV_648_0_node_80 | 20 | n |  | TRUE
105 | bus_MV_648_0_node_89 | 20 | n |  | TRUE
106 | bus_MV_648_0_node_85 | 20 | n |  | TRUE
107 | bus_MV_648_0_node_90 | 20 | n |  | TRUE
108 | bus_MV_648_0_node_91 | 20 | n |  | TRUE
109 | bus_MV_648_0_node_92 | 20 | n |  | TRUE
110 | bus_MV_648_0_node_93 | 20 | n |  | TRUE
111 | bus_MV_648_0_node_107 | 20 | n |  | TRUE
112 | bus_MV_648_0_node_112 | 20 | n |  | TRUE
113 | bus_MV_648_0_node_95 | 20 | n |  | TRUE
114 | bus_MV_648_0_node_96 | 20 | n |  | TRUE
115 | bus_MV_648_0_node_101 | 20 | n |  | TRUE
116 | bus_MV_648_0_node_119 | 20 | n |  | TRUE
117 | bus_MV_648_0_node_100 | 20 | n |  | TRUE
118 | bus_MV_648_0_node_120 | 20 | n |  | TRUE
119 | bus_MV_648_0_node_125 | 20 | n |  | TRUE
120 | bus_MV_648_0_node_127 | 20 | n |  | TRUE
121 | bus_MV_648_0_node_104 | 20 | n |  | TRUE
122 | bus_MV_648_0_node_106 | 20 | n |  | TRUE
123 | bus_MV_648_0_node_116 | 20 | n |  | TRUE
124 | bus_MV_648_0_node_117 | 20 | n |  | TRUE
125 | bus_HV_648_0_node_31 | 110 | n |  | TRUE

## load
| name | bus | p_mw | q_mvar | const_z_percent | const_i_percent | sn_mva | scaling | in_service | type
0 | MV_648_0_load_0 | 0 | 0.2042 | 0.098898 | 0 | 0 |  | 1 | TRUE | wye
1 | MV_648_0_load_13 | 6 | 0.32778 | 0.15875 | 0 | 0 |  | 1 | TRUE | wye
2 | MV_648_0_load_28 | 8 | 0.18077 | 0.087552 | 0 | 0 |  | 1 | TRUE | wye
3 | MV_648_0_load_122 | 12 | 0.34005 | 0.16469 | 0 | 0 |  | 1 | TRUE | wye
4 | MV_648_0_load_17 | 13 | 0.37828 | 0.18321 | 0 | 0 |  | 1 | TRUE | wye
5 | MV_648_0_load_75 | 14 | 0.1323 | 0.064075 | 0 | 0 |  | 1 | TRUE | wye
6 | MV_648_0_load_26 | 16 | 0.34631 | 0.16773 | 0 | 0 |  | 1 | TRUE | wye
7 | MV_648_0_load_27 | 19 | 0.069902 | 0.033855 | 0 | 0 |  | 1 | TRUE | wye
8 | MV_648_0_load_68 | 23 | 0.11219 | 0.054334 | 0 | 0 |  | 1 | TRUE | wye
9 | MV_648_0_load_30 | 25 | 0.14213 | 0.068836 | 0 | 0 |  | 1 | TRUE | wye
10 | MV_648_0_load_16 | 26 | 0.23501 | 0.11382 | 0 | 0 |  | 1 | TRUE | wye
11 | MV_648_0_load_62 | 27 | 0.27099 | 0.13124 | 0 | 0 |  | 1 | TRUE | wye
12 | MV_648_0_load_47 | 28 | 0.17101 | 0.082826 | 0 | 0 |  | 1 | TRUE | wye
13 | MV_648_0_load_63 | 31 | 0.09194 | 0.044528 | 0 | 0 |  | 1 | TRUE | wye
14 | MV_648_0_load_123 | 32 | 0.30827 | 0.1493 | 0 | 0 |  | 1 | TRUE | wye
15 | MV_648_0_load_67 | 33 | 0.11222 | 0.054351 | 0 | 0 |  | 1 | TRUE | wye
16 | MV_648_0_load_121 | 34 | 0.28949 | 0.1402 | 0 | 0 |  | 1 | TRUE | wye
17 | MV_648_0_load_23 | 36 | 0.38202 | 0.18502 | 0 | 0 |  | 1 | TRUE | wye
18 | MV_648_0_load_29 | 37 | 0.17606 | 0.085269 | 0 | 0 |  | 1 | TRUE | wye
19 | MV_648_0_load_42 | 39 | 0.20762 | 0.10056 | 0 | 0 |  | 1 | TRUE | wye
20 | MV_648_0_load_18 | 40 | 0.14254 | 0.069036 | 0 | 0 |  | 1 | TRUE | wye
21 | MV_648_0_load_110 | 44 | 0.07402 | 0.03585 | 0 | 0 |  | 1 | TRUE | wye
22 | MV_648_0_load_59 | 46 | 0.079567 | 0.038536 | 0 | 0 |  | 1 | TRUE | wye
23 | MV_648_0_load_31 | 47 | 0.36186 | 0.17525 | 0 | 0 |  | 1 | TRUE | wye
24 | MV_648_0_load_129 | 52 | 0.2632 | 0.12747 | 0 | 0 |  | 1 | TRUE | wye
25 | MV_648_0_load_130 | 55 | 0.089126 | 0.043166 | 0 | 0 |  | 1 | TRUE | wye
26 | MV_648_0_load_48 | 57 | 0.15055 | 0.072913 | 0 | 0 |  | 1 | TRUE | wye
27 | MV_648_0_load_69 | 60 | 0.073742 | 0.035715 | 0 | 0 |  | 1 | TRUE | wye
28 | MV_648_0_load_38 | 62 | 0.24088 | 0.11666 | 0 | 0 |  | 1 | TRUE | wye
29 | MV_648_0_load_65 | 66 | 0.10834 | 0.052473 | 0 | 0 |  | 1 | TRUE | wye
30 | MV_648_0_load_71 | 67 | 1.2538 | 0.60724 | 0 | 0 |  | 1 | TRUE | wye
31 | MV_648_0_load_131 | 68 | 0.2967 | 0.1437 | 0 | 0 |  | 1 | TRUE | wye
32 | MV_648_0_load_46 | 69 | 0.36567 | 0.1771 | 0 | 0 |  | 1 | TRUE | wye
33 | MV_648_0_load_109 | 71 | 0.30542 | 0.14792 | 0 | 0 |  | 1 | TRUE | wye
34 | MV_648_0_load_49 | 73 | 0.41408 | 0.20055 | 0 | 0 |  | 1 | TRUE | wye
35 | MV_648_0_load_50 | 74 | 0.83143 | 0.40268 | 0 | 0 |  | 1 | TRUE | wye
36 | MV_648_0_load_52 | 77 | 0.085547 | 0.041432 | 0 | 0 |  | 1 | TRUE | wye
37 | MV_648_0_load_53 | 78 | 0.088321 | 0.042776 | 0 | 0 |  | 1 | TRUE | wye
38 | MV_648_0_load_124 | 80 | 0.4089 | 0.19804 | 0 | 0 |  | 1 | TRUE | wye
39 | MV_648_0_load_128 | 81 | 0.23753 | 0.11504 | 0 | 0 |  | 1 | TRUE | wye
40 | MV_648_0_load_87 | 82 | 0.08832 | 0.042775 | 0 | 0 |  | 1 | TRUE | wye
41 | MV_648_0_load_105 | 84 | 0.081328 | 0.039389 | 0 | 0 |  | 1 | TRUE | wye
42 | MV_648_0_load_86 | 85 | 0.071275 | 0.03452 | 0 | 0 |  | 1 | TRUE | wye
43 | MV_648_0_load_72 | 86 | 1.5999 | 0.77485 | 0 | 0 |  | 1 | TRUE | wye
44 | MV_648_0_load_79 | 87 | 0.35906 | 0.1739 | 0 | 0 |  | 1 | TRUE | wye
45 | MV_648_0_load_55 | 88 | 0.32473 | 0.15728 | 0 | 0 |  | 1 | TRUE | wye
46 | MV_648_0_load_126 | 90 | 0.14643 | 0.070921 | 0 | 0 |  | 1 | TRUE | wye
47 | MV_648_0_load_111 | 93 | 0.12324 | 0.059687 | 0 | 0 |  | 1 | TRUE | wye
48 | MV_648_0_load_132 | 94 | 0.11206 | 0.054272 | 0 | 0 |  | 1 | TRUE | wye
49 | MV_648_0_load_113 | 96 | 0.37842 | 0.18328 | 0 | 0 |  | 1 | TRUE | wye
50 | MV_648_0_load_73 | 97 | 0.49913 | 0.24174 | 0 | 0 |  | 1 | TRUE | wye
51 | MV_648_0_load_76 | 101 | 0.28221 | 0.13668 | 0 | 0 |  | 1 | TRUE | wye
52 | MV_648_0_load_89 | 105 | 0.096875 | 0.046919 | 0 | 0 |  | 1 | TRUE | wye
53 | MV_648_0_load_85 | 106 | 0.069896 | 0.033852 | 0 | 0 |  | 1 | TRUE | wye
54 | MV_648_0_load_90 | 107 | 0.099219 | 0.048054 | 0 | 0 |  | 1 | TRUE | wye
55 | MV_648_0_load_107 | 111 | 0.10987 | 0.053212 | 0 | 0 |  | 1 | TRUE | wye
56 | MV_648_0_load_112 | 112 | 0.16277 | 0.078835 | 0 | 0 |  | 1 | TRUE | wye
57 | MV_648_0_load_95 | 113 | 0.07722 | 0.0374 | 0 | 0 |  | 1 | TRUE | wye
58 | MV_648_0_load_119 | 116 | 0.34002 | 0.16468 | 0 | 0 |  | 1 | TRUE | wye
59 | MV_648_0_load_120 | 118 | 0.10727 | 0.051955 | 0 | 0 |  | 1 | TRUE | wye
60 | MV_648_0_load_125 | 119 | 0.099037 | 0.047966 | 0 | 0 |  | 1 | TRUE | wye
61 | MV_648_0_load_127 | 120 | 0.081937 | 0.039684 | 0 | 0 |  | 1 | TRUE | wye
62 | MV_648_0_load_106 | 122 | 0.11608 | 0.056222 | 0 | 0 |  | 1 | TRUE | wye
63 | MV_648_0_load_117 | 124 | 0.40223 | 0.19481 | 0 | 0 |  | 1 | TRUE | wye

## ext_grid
| name | bus | vm_pu | va_degree | slack_weight | in_service
0 |  | 47 | 1 | 0 | 1 | TRUE

## line
| name | std_type | from_bus | to_bus | length_km | r_ohm_per_km | x_ohm_per_km | c_nf_per_km | g_us_per_km | max_i_ka | df | parallel | type | in_service
0 | MV_648_0_line_0 |  | 0 | 1 | 0.003095 | 0.445 | 0.132 | 190 | 0 | 0.22 | 1 | 1 | cs | TRUE
1 | MV_648_0_line_1 |  | 1 | 2 | 0.34766 | 0.445 | 0.132 | 190 | 0 | 0.22 | 1 | 1 | cs | TRUE
2 | MV_648_0_line_2 |  | 1 | 3 | 0.6795 | 0.445 | 0.132 | 190 | 0 | 0.22 | 1 | 1 | cs | TRUE
3 | MV_648_0_line_3 |  | 2 | 4 | 0.08096 | 0.445 | 0.132 | 190 | 0 | 0.22 | 1 | 1 | cs | TRUE
4 | MV_648_0_line_4 |  | 2 | 5 | 0.19026 | 0.445 | 0.132 | 190 | 0 | 0.22 | 1 | 1 | cs | TRUE
5 | MV_648_0_line_5 |  | 2 | 6 | 0.0097397 | 0.445 | 0.132 | 190 | 0 | 0.22 | 1 | 1 | cs | TRUE
6 | MV_648_0_line_6 |  | 3 | 26 | 0.11503 | 0.445 | 0.132 | 190 | 0 | 0.22 | 1 | 1 | cs | TRUE
7 | MV_648_0_line_7 |  | 4 | 13 | 0.066722 | 0.5939 | 0.372 | 9.5 | 0 | 0.21 | 1 | 1 | ol | TRUE
8 | MV_648_0_line_8 |  | 5 | 7 | 0.24244 | 0.445 | 0.132 | 190 | 0 | 0.22 | 1 | 1 | cs | TRUE
9 | MV_648_0_line_9 |  | 5 | 8 | 0.014341 | 0.445 | 0.132 | 190 | 0 | 0.22 | 1 | 1 | cs | TRUE
10 | MV_648_0_line_10 |  | 7 | 9 | 0.30172 | 0.445 | 0.132 | 190 | 0 | 0.22 | 1 | 1 | cs | TRUE
11 | MV_648_0_line_11 |  | 7 | 10 | 0.37083 | 0.445 | 0.132 | 190 | 0 | 0.22 | 1 | 1 | cs | TRUE
12 | MV_648_0_line_12 |  | 7 | 11 | 0.36516 | 0.161 | 0.117 | 273 | 0 | 0.362 | 1 | 1 | cs | TRUE
13 | MV_648_0_line_13 |  | 7 | 12 | 0.030153 | 0.445 | 0.132 | 190 | 0 | 0.22 | 1 | 1 | cs | TRUE
14 | MV_648_0_line_14 |  | 9 | 14 | 0.016272 | 0.445 | 0.132 | 190 | 0 | 0.22 | 1 | 1 | cs | TRUE
15 | MV_648_0_line_15 |  | 10 | 15 | 0.25167 | 0.445 | 0.132 | 190 | 0 | 0.22 | 1 | 1 | cs | TRUE
16 | MV_648_0_line_16 |  | 10 | 16 | 0.007404 | 0.445 | 0.132 | 190 | 0 | 0.22 | 1 | 1 | cs | TRUE
17 | MV_648_0_line_17 |  | 11 | 20 | 0.053864 | 0.306 | 0.35 | 10 | 0 | 0.35 | 1 | 1 | ol | TRUE
18 | MV_648_0_line_18 |  | 12 | 29 | 0.016264 | 0.445 | 0.132 | 190 | 0 | 0.22 | 1 | 1 | cs | TRUE
19 | MV_648_0_line_19 |  | 15 | 17 | 0.64135 | 0.445 | 0.132 | 190 | 0 | 0.22 | 1 | 1 | cs | TRUE
20 | MV_648_0_line_20 |  | 15 | 18 | 0.51743 | 0.445 | 0.132 | 190 | 0 | 0.22 | 1 | 1 | cs | TRUE
21 | MV_648_0_line_21 |  | 15 | 19 | 0.086464 | 0.445 | 0.132 | 190 | 0 | 0.22 | 1 | 1 | cs | TRUE
22 | MV_648_0_line_22 |  | 17 | 27 | 0.053497 | 0.445 | 0.132 | 190 | 0 | 0.22 | 1 | 1 | cs | TRUE
23 | MV_648_0_line_23 |  | 18 | 28 | 0.042969 | 0.445 | 0.132 | 190 | 0 | 0.22 | 1 | 1 | cs | TRUE
24 | MV_648_0_line_24 |  | 20 | 32 | 0.0075481 | 0.5939 | 0.372 | 9.5 | 0 | 0.21 | 1 | 1 | ol | TRUE
25 | MV_648_0_line_25 |  | 20 | 30 | 0.0162 | 0.061 | 0.056 | 608 | 0 | 0.842 | 1 | 1 | cs | TRUE
26 | MV_648_0_line_26 |  | 21 | 22 | 0.15786 | 0.445 | 0.132 | 190 | 0 | 0.22 | 1 | 1 | cs | TRUE
27 | MV_648_0_line_27 |  | 21 | 23 | 0.052232 | 0.445 | 0.132 | 190 | 0 | 0.22 | 1 | 1 | cs | TRUE
28 | MV_648_0_line_28 |  | 22 | 24 | 0.36693 | 0.445 | 0.132 | 190 | 0 | 0.22 | 1 | 1 | cs | TRUE
29 | MV_648_0_line_29 |  | 22 | 25 | 0.040113 | 0.445 | 0.132 | 190 | 0 | 0.22 | 1 | 1 | cs | TRUE
30 | MV_648_0_line_30 |  | 23 | 33 | 0.10221 | 0.445 | 0.132 | 190 | 0 | 0.22 | 1 | 1 | cs | TRUE
31 | MV_648_0_line_31 |  | 24 | 34 | 0.002539 | 0.445 | 0.132 | 190 | 0 | 0.22 | 1 | 1 | cs | TRUE
32 | MV_648_0_line_32 |  | 24 | 35 | 0.43637 | 0.445 | 0.132 | 190 | 0 | 0.22 | 1 | 1 | cs | TRUE
33 | MV_648_0_line_33 |  | 25 | 37 | 0.03295 | 0.445 | 0.132 | 190 | 0 | 0.22 | 1 | 1 | cs | TRUE
34 | MV_648_0_line_34 |  | 27 | 38 | 0.14309 | 0.445 | 0.132 | 190 | 0 | 0.22 | 1 | 1 | cs | TRUE
35 | MV_648_0_line_35 |  | 28 | 39 | 0.39205 | 0.5939 | 0.372 | 9.5 | 0 | 0.21 | 1 | 1 | ol | TRUE
36 | MV_648_0_line_36 |  | 29 | 123 | 0.31797 | 0.445 | 0.132 | 190 | 0 | 0.22 | 1 | 1 | cs | TRUE
37 | MV_648_0_line_37 |  | 30 | 31 | 0.069085 | 0.061 | 0.056 | 608 | 0 | 0.842 | 1 | 1 | cs | TRUE
38 | MV_648_0_line_38 |  | 31 | 33 | 0.074066 | 0.5939 | 0.372 | 9.5 | 0 | 0.21 | 1 | 1 | ol | TRUE
39 | MV_648_0_line_39 |  | 31 | 63 | 0.068059 | 0.061 | 0.056 | 608 | 0 | 0.842 | 1 | 1 | cs | TRUE
40 | MV_648_0_line_40 |  | 34 | 46 | 0.31245 | 0.5939 | 0.372 | 9.5 | 0 | 0.21 | 1 | 1 | ol | TRUE
41 | MV_648_0_line_41 |  | 35 | 36 | 0.088995 | 0.5939 | 0.372 | 9.5 | 0 | 0.21 | 1 | 1 | ol | TRUE
42 | MV_648_0_line_42 |  | 38 | 41 | 0.41125 | 0.445 | 0.132 | 190 | 0 | 0.22 | 1 | 1 | cs | TRUE
43 | MV_648_0_line_43 |  | 40 | 41 | 0.036807 | 0.445 | 0.132 | 190 | 0 | 0.22 | 1 | 1 | cs | TRUE
44 | MV_648_0_line_44 |  | 40 | 42 | 0.097253 | 0.445 | 0.132 | 190 | 0 | 0.22 | 1 | 1 | cs | TRUE
45 | MV_648_0_line_45 |  | 42 | 43 | 0.096898 | 0.445 | 0.132 | 190 | 0 | 0.22 | 1 | 1 | cs | TRUE
46 | MV_648_0_line_46 |  | 43 | 44 | 0.081188 | 0.445 | 0.132 | 190 | 0 | 0.22 | 1 | 1 | cs | TRUE
47 | MV_648_0_line_47 |  | 44 | 45 | 0.047322 | 0.445 | 0.132 | 190 | 0 | 0.22 | 1 | 1 | cs | TRUE
48 | MV_648_0_line_48 |  | 45 | 108 | 1.4925 | 0.445 | 0.132 | 190 | 0 | 0.22 | 1 | 1 | cs | TRUE
49 | MV_648_0_line_49 |  | 47 | 48 | 0.031126 | 0.061 | 0.056 | 608 | 0 | 0.842 | 1 | 1 | cs | TRUE
50 | MV_648_0_line_50 |  | 47 | 49 | 0.050455 | 0.445 | 0.132 | 190 | 0 | 0.22 | 1 | 1 | cs | TRUE
51 | MV_648_0_line_51 |  | 48 | 50 | 0.29588 | 0.061 | 0.056 | 608 | 0 | 0.842 | 1 | 1 | cs | TRUE
52 | MV_648_0_line_52 |  | 49 | 51 | 0.62404 | 0.445 | 0.132 | 190 | 0 | 0.22 | 1 | 1 | cs | TRUE
53 | MV_648_0_line_53 |  | 50 | 52 | 0.015577 | 0.445 | 0.132 | 190 | 0 | 0.22 | 1 | 1 | cs | TRUE
54 | MV_648_0_line_54 |  | 50 | 53 | 0.33167 | 0.061 | 0.056 | 608 | 0 | 0.842 | 1 | 1 | cs | TRUE
55 | MV_648_0_line_55 |  | 51 | 57 | 0.13662 | 0.5939 | 0.372 | 9.5 | 0 | 0.21 | 1 | 1 | ol | TRUE
56 | MV_648_0_line_56 |  | 52 | 58 | 0.015434 | 0.445 | 0.132 | 190 | 0 | 0.22 | 1 | 1 | cs | TRUE
57 | MV_648_0_line_57 |  | 53 | 56 | 0.072324 | 0.1188 | 0.172 | 20.6 | 0 | 0.82 | 1 | 1 | ol | TRUE
58 | MV_648_0_line_58 |  | 53 | 54 | 0.16081 | 0.445 | 0.132 | 190 | 0 | 0.22 | 1 | 1 | cs | TRUE
59 | MV_648_0_line_59 |  | 54 | 55 | 0.007216 | 0.445 | 0.132 | 190 | 0 | 0.22 | 1 | 1 | cs | TRUE
60 | MV_648_0_line_60 |  | 56 | 63 | 0.094702 | 0.061 | 0.056 | 608 | 0 | 0.842 | 1 | 1 | cs | TRUE
61 | MV_648_0_line_61 |  | 56 | 62 | 0.036525 | 0.445 | 0.132 | 190 | 0 | 0.22 | 1 | 1 | cs | TRUE
62 | MV_648_0_line_62 |  | 57 | 64 | 0.043215 | 0.445 | 0.132 | 190 | 0 | 0.22 | 1 | 1 | cs | TRUE
63 | MV_648_0_line_63 |  | 58 | 115 | 0.15315 | 0.445 | 0.132 | 190 | 0 | 0.22 | 1 | 1 | cs | TRUE
64 | MV_648_0_line_64 |  | 58 | 114 | 0.16783 | 0.445 | 0.132 | 190 | 0 | 0.22 | 1 | 1 | cs | TRUE
65 | MV_648_0_line_65 |  | 59 | 60 | 0.085422 | 0.061 | 0.056 | 608 | 0 | 0.842 | 1 | 1 | cs | TRUE
66 | MV_648_0_line_66 |  | 59 | 61 | 0.083558 | 0.061 | 0.056 | 608 | 0 | 0.842 | 1 | 1 | cs | TRUE
67 | MV_648_0_line_67 |  | 60 | 67 | 0.072791 | 0.122 | 0.112 | 304 | 0 | 0.421 | 1 | 1 | cs | TRUE
68 | MV_648_0_line_68 |  | 61 | 68 | 0.011078 | 0.1188 | 0.172 | 20.6 | 0 | 0.82 | 1 | 1 | ol | TRUE
69 | MV_648_0_line_69 |  | 63 | 66 | 0.076077 | 0.061 | 0.056 | 608 | 0 | 0.842 | 1 | 1 | cs | TRUE
70 | MV_648_0_line_70 |  | 64 | 65 | 0.27715 | 0.445 | 0.132 | 190 | 0 | 0.22 | 1 | 1 | cs | TRUE
71 | MV_648_0_line_71 |  | 65 | 69 | 0.035313 | 0.445 | 0.132 | 190 | 0 | 0.22 | 1 | 1 | cs | TRUE
72 | MV_648_0_line_72 |  | 66 | 68 | 0.052379 | 0.1188 | 0.172 | 20.6 | 0 | 0.82 | 1 | 1 | ol | TRUE
73 | MV_648_0_line_73 |  | 67 | 86 | 0.14083 | 0.5939 | 0.372 | 9.5 | 0 | 0.21 | 1 | 1 | ol | TRUE
74 | MV_648_0_line_74 |  | 67 | 87 | 0.12728 | 0.5939 | 0.372 | 9.5 | 0 | 0.21 | 1 | 1 | ol | TRUE
75 | MV_648_0_line_75 |  | 69 | 70 | 0.29548 | 0.5939 | 0.372 | 9.5 | 0 | 0.21 | 1 | 1 | ol | TRUE
76 | MV_648_0_line_76 |  | 70 | 71 | 0.003583 | 0.445 | 0.132 | 190 | 0 | 0.22 | 1 | 1 | cs | TRUE
77 | MV_648_0_line_77 |  | 70 | 72 | 0.29686 | 0.445 | 0.132 | 190 | 0 | 0.22 | 1 | 1 | cs | TRUE
78 | MV_648_0_line_78 |  | 72 | 120 | 0.023948 | 0.445 | 0.132 | 190 | 0 | 0.22 | 1 | 1 | cs | TRUE
79 | MV_648_0_line_79 |  | 72 | 121 | 0.03716 | 0.445 | 0.132 | 190 | 0 | 0.22 | 1 | 1 | cs | TRUE
80 | MV_648_0_line_80 |  | 73 | 74 | 0.051211 | 0.445 | 0.132 | 190 | 0 | 0.22 | 1 | 1 | cs | TRUE
81 | MV_648_0_line_81 |  | 73 | 75 | 0.07219 | 0.445 | 0.132 | 190 | 0 | 0.22 | 1 | 1 | cs | TRUE
82 | MV_648_0_line_82 |  | 74 | 76 | 0.55151 | 0.5939 | 0.372 | 9.5 | 0 | 0.21 | 1 | 1 | ol | TRUE
83 | MV_648_0_line_83 |  | 75 | 77 | 0.049501 | 0.445 | 0.132 | 190 | 0 | 0.22 | 1 | 1 | cs | TRUE
84 | MV_648_0_line_84 |  | 75 | 78 | 0.085012 | 0.445 | 0.132 | 190 | 0 | 0.22 | 1 | 1 | cs | TRUE
85 | MV_648_0_line_85 |  | 75 | 79 | 0.26353 | 0.445 | 0.132 | 190 | 0 | 0.22 | 1 | 1 | cs | TRUE
86 | MV_648_0_line_86 |  | 76 | 80 | 0.013138 | 0.5939 | 0.372 | 9.5 | 0 | 0.21 | 1 | 1 | ol | TRUE
87 | MV_648_0_line_87 |  | 76 | 81 | 0.29716 | 0.5939 | 0.372 | 9.5 | 0 | 0.21 | 1 | 1 | ol | TRUE
88 | MV_648_0_line_88 |  | 76 | 82 | 0.15256 | 0.5939 | 0.372 | 9.5 | 0 | 0.21 | 1 | 1 | ol | TRUE
89 | MV_648_0_line_89 |  | 76 | 83 | 0.19224 | 0.445 | 0.132 | 190 | 0 | 0.22 | 1 | 1 | cs | TRUE
90 | MV_648_0_line_90 |  | 78 | 84 | 0.046876 | 0.445 | 0.132 | 190 | 0 | 0.22 | 1 | 1 | cs | TRUE
91 | MV_648_0_line_91 |  | 79 | 85 | 0.018353 | 0.445 | 0.132 | 190 | 0 | 0.22 | 1 | 1 | cs | TRUE
92 | MV_648_0_line_92 |  | 82 | 104 | 0.010816 | 0.445 | 0.132 | 190 | 0 | 0.22 | 1 | 1 | cs | TRUE
93 | MV_648_0_line_93 |  | 83 | 116 | 0.010323 | 0.445 | 0.132 | 190 | 0 | 0.22 | 1 | 1 | cs | TRUE
94 | MV_648_0_line_94 |  | 83 | 117 | 0.085903 | 0.445 | 0.132 | 190 | 0 | 0.22 | 1 | 1 | cs | TRUE
95 | MV_648_0_line_95 |  | 86 | 97 | 0.12013 | 0.445 | 0.132 | 190 | 0 | 0.22 | 1 | 1 | cs | TRUE
96 | MV_648_0_line_96 |  | 87 | 102 | 0.039009 | 0.445 | 0.132 | 190 | 0 | 0.22 | 1 | 1 | cs | TRUE
97 | MV_648_0_line_97 |  | 88 | 89 | 0.016536 | 0.445 | 0.132 | 190 | 0 | 0.22 | 1 | 1 | cs | TRUE
98 | MV_648_0_line_98 |  | 88 | 90 | 0.39843 | 0.5939 | 0.372 | 9.5 | 0 | 0.21 | 1 | 1 | ol | TRUE
99 | MV_648_0_line_99 |  | 89 | 91 | 0.51075 | 0.445 | 0.132 | 190 | 0 | 0.22 | 1 | 1 | cs | TRUE
100 | MV_648_0_line_100 |  | 89 | 92 | 0.88505 | 0.445 | 0.132 | 190 | 0 | 0.22 | 1 | 1 | cs | TRUE
101 | MV_648_0_line_101 |  | 91 | 96 | 0.008848 | 0.445 | 0.132 | 190 | 0 | 0.22 | 1 | 1 | cs | TRUE
102 | MV_648_0_line_102 |  | 92 | 94 | 0.03704 | 0.445 | 0.132 | 190 | 0 | 0.22 | 1 | 1 | cs | TRUE
103 | MV_648_0_line_103 |  | 93 | 94 | 0.66063 | 0.5939 | 0.372 | 9.5 | 0 | 0.21 | 1 | 1 | ol | TRUE
104 | MV_648_0_line_104 |  | 93 | 95 | 0.10028 | 0.5939 | 0.372 | 9.5 | 0 | 0.21 | 1 | 1 | ol | TRUE
105 | MV_648_0_line_105 |  | 95 | 109 | 0.012685 | 0.445 | 0.132 | 190 | 0 | 0.22 | 1 | 1 | cs | TRUE
106 | MV_648_0_line_106 |  | 97 | 98 | 0.081831 | 0.445 | 0.132 | 190 | 0 | 0.22 | 1 | 1 | cs | TRUE
107 | MV_648_0_line_107 |  | 98 | 99 | 0.17429 | 0.445 | 0.132 | 190 | 0 | 0.22 | 1 | 1 | cs | TRUE
108 | MV_648_0_line_108 |  | 98 | 100 | 0.40205 | 0.445 | 0.132 | 190 | 0 | 0.22 | 1 | 1 | cs | TRUE
109 | MV_648_0_line_109 |  | 99 | 105 | 0.0069387 | 0.445 | 0.132 | 190 | 0 | 0.22 | 1 | 1 | cs | TRUE
110 | MV_648_0_line_110 |  | 100 | 106 | 0.017238 | 0.445 | 0.132 | 190 | 0 | 0.22 | 1 | 1 | cs | TRUE
111 | MV_648_0_line_111 |  | 101 | 102 | 0.004409 | 0.445 | 0.132 | 190 | 0 | 0.22 | 1 | 1 | cs | TRUE
112 | MV_648_0_line_112 |  | 101 | 103 | 0.039159 | 0.445 | 0.132 | 190 | 0 | 0.22 | 1 | 1 | cs | TRUE
113 | MV_648_0_line_113 |  | 103 | 104 | 0.15858 | 0.445 | 0.132 | 190 | 0 | 0.22 | 1 | 1 | cs | TRUE
114 | MV_648_0_line_114 |  | 107 | 108 | 0.066287 | 0.445 | 0.132 | 190 | 0 | 0.22 | 1 | 1 | cs | TRUE
115 | MV_648_0_line_115 |  | 108 | 109 | 0.31247 | 0.445 | 0.132 | 190 | 0 | 0.22 | 1 | 1 | cs | TRUE
116 | MV_648_0_line_116 |  | 108 | 110 | 0.68017 | 0.445 | 0.132 | 190 | 0 | 0.22 | 1 | 1 | cs | TRUE
117 | MV_648_0_line_117 |  | 109 | 111 | 0.060394 | 0.445 | 0.132 | 190 | 0 | 0.22 | 1 | 1 | cs | TRUE
118 | MV_648_0_line_118 |  | 110 | 112 | 0.004734 | 0.445 | 0.132 | 190 | 0 | 0.22 | 1 | 1 | cs | TRUE
119 | MV_648_0_line_119 |  | 113 | 114 | 0.046775 | 0.445 | 0.132 | 190 | 0 | 0.22 | 1 | 1 | cs | TRUE
120 | MV_648_0_line_120 |  | 115 | 119 | 0.038742 | 0.445 | 0.132 | 190 | 0 | 0.22 | 1 | 1 | cs | TRUE
121 | MV_648_0_line_121 |  | 117 | 118 | 0.027352 | 0.445 | 0.132 | 190 | 0 | 0.22 | 1 | 1 | cs | TRUE
122 | MV_648_0_line_122 |  | 121 | 122 | 0.043339 | 0.445 | 0.132 | 190 | 0 | 0.22 | 1 | 1 | cs | TRUE
123 | MV_648_0_line_123 |  | 123 | 124 | 0.005353 | 0.445 | 0.132 | 190 | 0 | 0.22 | 1 | 1 | cs | TRUE

## trafo
| name | std_type | hv_bus | lv_bus | sn_mva | vn_hv_kv | vn_lv_kv | vk_percent | vkr_percent | pfe_kw | i0_percent | shift_degree | tap_side | tap_neutral | tap_min | tap_max | tap_step_percent | tap_step_degree | tap_pos | tap_phase_shifter | parallel | df | in_service
0 | MV_648_0_trafo_31 | 25 MVA 110/20 kV | 125 | 47 | 25 | 110 | 20 | 12 | 0.41 | 14 | 0.07 | 150 | hv | 0 | -9 | 9 | 1.5 | 0 | 0 | FALSE | 1 | 1 | TRUE

## bus_geodata
| x | y | coords
0 | 2503689.0565 | 1117069.3731
1 | 2503686.5534 | 1117071.2029
2 | 2503685.805 | 1116844.3973
3 | 2503245.6746 | 1116687.0222
4 | 2503637.561 | 1116864.3889
5 | 2503735.3236 | 1116719.6658
6 | 2503693.6932 | 1116838.6843
7 | 2503818.5586 | 1116666.1091
8 | 2503723.6499 | 1116711.6323
9 | 2503806.8123 | 1116881.4174
10 | 2503898.1438 | 1116479.9633
11 | 2504006.1532 | 1116789.2614
12 | 2503843.6212 | 1116660.8187
13 | 2503573.4996 | 1116883.0432
14 | 2503813.8105 | 1116896.1077
15 | 2503747.8205 | 1116370.2184
16 | 2503905.2191 | 1116477.7162
17 | 2503261.5211 | 1116146.1683
18 | 2503713.3778 | 1116049.2796
19 | 2503671.6848 | 1116411.1976
20 | 2504041.8757 | 1116829.5751
21 | 2504008.2393 | 1116918.241
22 | 2503967.0007 | 1116973.9297
23 | 2504057.0396 | 1116918.1781
24 | 2504180.4942 | 1117257.497
25 | 2504007.0857 | 1116974.0801
26 | 2503163.8286 | 1116606.2293
27 | 2503225.6451 | 1116106.4841
28 | 2503710.9113 | 1116006.3924
29 | 2503854.6307 | 1116667.5923
30 | 2504054.528 | 1116836.2786
31 | 2504121.9338 | 1116840.733
32 | 2504036.0376 | 1116834.3596
33 | 2504153.8754 | 1116907.5572
34 | 2504182.4954 | 1117259.0662
35 | 2504441.2925 | 1117182.2259
36 | 2504524.2381 | 1117149.9744
37 | 2504040.0063 | 1116975.4612
38 | 2503162.9615 | 1116022.1014
39 | 2503896.7147 | 1115661.1706
40 | 2502746.7736 | 1116175.4817
41 | 2502782.7364 | 1116167.5545
42 | 2502652.7157 | 1116201.2433
43 | 2502632.2051 | 1116144.9829
44 | 2502664.8284 | 1116070.6121
45 | 2502683.5255 | 1116027.1289
46 | 2504250.4536 | 1117564.0329
47 | 2504210.2359 | 1116475.523
48 | 2504218.7861 | 1116505.4505
49 | 2504183.5209 | 1116445.3052
50 | 2504386.9179 | 1116574.7229
51 | 2504064.4895 | 1116146.7631
52 | 2504402.0269 | 1116570.7595
53 | 2504158.7939 | 1116712.9837
54 | 2504246.931 | 1116715.7121
55 | 2504253.6072 | 1116718.4971
56 | 2504140.6404 | 1116782.9921
57 | 2504149.0298 | 1116039.4462
58 | 2504416.9974 | 1116566.8317
59 | 2504383.2446 | 1116871.7079
60 | 2504467.9659 | 1116868.0513
61 | 2504302.2863 | 1116876.0571
62 | 2504108.266 | 1116770.2305
63 | 2504189.5563 | 1116833.037
64 | 2504178.1896 | 1116007.9539
65 | 2504275.8324 | 1115838.8268
66 | 2504265.5035 | 1116825.697
67 | 2504539.638 | 1116880.522
68 | 2504292.7397 | 1116870.438
69 | 2504306.9233 | 1115821.9136
70 | 2504448.226 | 1116081.4181
71 | 2504451.0787 | 1116083.5966
72 | 2504371.6086 | 1116195.9098
73 | 2505194.5703 | 1116671.6867
74 | 2505169.0871 | 1116627.2667
75 | 2505256.8545 | 1116635.2537
76 | 2504628.2272 | 1116519.3807
77 | 2505299.4262 | 1116610.0375
78 | 2505238.9254 | 1116552.3261
79 | 2505266.2998 | 1116898.5893
80 | 2504640.8322 | 1116523.0843
81 | 2504919.027 | 1116580.5528
82 | 2504652.4912 | 1116670.0018
83 | 2504563.9613 | 1116384.0887
84 | 2505213.2665 | 1116513.8206
85 | 2505267.0036 | 1116916.9284
86 | 2504678.4679 | 1116904.1935
87 | 2504631.9306 | 1116792.8679
88 | 2503036.9386 | 1113604.101
89 | 2503025.4888 | 1113615.0801
90 | 2502979.9409 | 1113209.7699
91 | 2503235.1486 | 1113596.3914
92 | 2502923.3379 | 1114128.8022
93 | 2502988.2539 | 1114814.7861
94 | 2502949.2835 | 1114155.3026
95 | 2502984.9263 | 1114915.0126
96 | 2503234.113 | 1113587.6693
97 | 2504796.7904 | 1116887.1353
98 | 2504871.5783 | 1116854.1663
99 | 2504835.9132 | 1116781.3158
100 | 2505167.2328 | 1116917.4305
101 | 2504674.8685 | 1116800.0206
102 | 2504670.5193 | 1116799.2971
103 | 2504713.4969 | 1116806.4467
104 | 2504660.8983 | 1116676.8069
105 | 2504841.5576 | 1116784.27
106 | 2505178.3421 | 1116927.3593
107 | 2503091.7223 | 1115086.1709
108 | 2503034.9601 | 1115052.0623
109 | 2502995.5561 | 1114921.9354
110 | 2503203.1146 | 1115388.1339
111 | 2503051.029 | 1114919.8976
112 | 2503203.5798 | 1115383.4236
113 | 2504546.2987 | 1116522.0382
114 | 2504521.6753 | 1116546.133
115 | 2504472.8767 | 1116485.3881
116 | 2504573.9072 | 1116381.2189
117 | 2504544.3208 | 1116331.8886
118 | 2504517.6603 | 1116338.3021
119 | 2504463.1733 | 1116447.885
120 | 2504395.6071 | 1116196.909
121 | 2504374.3093 | 1116199.7028
122 | 2504383.4326 | 1116242.0706
123 | 2504060.2493 | 1116614.885
124 | 2504059.1655 | 1116618.5934
125 | 2504210.2359 | 1116475.523

## line_std_types
| c_nf_per_km | r_ohm_per_km | x_ohm_per_km | max_i_ka | type | q_mm2 | alpha | voltage_rating
NAYY 4x50 SE | 210 | 0.642 | 0.083 | 0.142 | cs | 50 | 0.00403 | LV
NAYY 4x120 SE | 264 | 0.225 | 0.08 | 0.242 | cs | 120 | 0.00403 | LV
NAYY 4x150 SE | 261 | 0.208 | 0.08 | 0.27 | cs | 150 | 0.00403 | LV
NA2XS2Y 1x95 RM/25 12/20 kV | 216 | 0.313 | 0.132 | 0.252 | cs | 95 | 0.00403 | MV
NA2XS2Y 1x185 RM/25 12/20 kV | 273 | 0.161 | 0.117 | 0.362 | cs | 185 | 0.00403 | MV
NA2XS2Y 1x240 RM/25 12/20 kV | 304 | 0.122 | 0.112 | 0.421 | cs | 240 | 0.00403 | MV
NA2XS2Y 1x95 RM/25 6/10 kV | 315 | 0.313 | 0.123 | 0.249 | cs | 95 | 0.00403 | MV
NA2XS2Y 1x185 RM/25 6/10 kV | 406 | 0.161 | 0.11 | 0.358 | cs | 185 | 0.00403 | MV
NA2XS2Y 1x240 RM/25 6/10 kV | 456 | 0.122 | 0.105 | 0.416 | cs | 240 | 0.00403 | MV
NA2XS2Y 1x150 RM/25 12/20 kV | 250 | 0.206 | 0.116 | 0.319 | cs | 150 | 0.00403 | MV
NA2XS2Y 1x120 RM/25 12/20 kV | 230 | 0.253 | 0.119 | 0.283 | cs | 120 | 0.00403 | MV
NA2XS2Y 1x70 RM/25 12/20 kV | 190 | 0.443 | 0.132 | 0.22 | cs | 70 | 0.00403 | MV
NA2XS2Y 1x150 RM/25 6/10 kV | 360 | 0.206 | 0.11 | 0.315 | cs | 150 | 0.00403 | MV
NA2XS2Y 1x120 RM/25 6/10 kV | 340 | 0.253 | 0.113 | 0.28 | cs | 120 | 0.00403 | MV
NA2XS2Y 1x70 RM/25 6/10 kV | 280 | 0.443 | 0.123 | 0.217 | cs | 70 | 0.00403 | MV
N2XS(FL)2Y 1x120 RM/35 64/110 kV | 112 | 0.153 | 0.166 | 0.366 | cs | 120 | 0.00393 | HV
N2XS(FL)2Y 1x185 RM/35 64/110 kV | 125 | 0.099 | 0.156 | 0.457 | cs | 185 | 0.00393 | HV
N2XS(FL)2Y 1x240 RM/35 64/110 kV | 135 | 0.075 | 0.149 | 0.526 | cs | 240 | 0.00393 | HV
N2XS(FL)2Y 1x300 RM/35 64/110 kV | 144 | 0.06 | 0.144 | 0.588 | cs | 300 | 0.00393 | HV
15-AL1/3-ST1A 0.4 | 11 | 1.8769 | 0.35 | 0.105 | ol | 16 | 0.00403 | LV
24-AL1/4-ST1A 0.4 | 11.25 | 1.2012 | 0.335 | 0.14 | ol | 24 | 0.00403 | LV
48-AL1/8-ST1A 0.4 | 12.2 | 0.5939 | 0.3 | 0.21 | ol | 48 | 0.00403 | LV
94-AL1/15-ST1A 0.4 | 13.2 | 0.306 | 0.29 | 0.35 | ol | 94 | 0.00403 | LV
34-AL1/6-ST1A 10.0 | 9.7 | 0.8342 | 0.36 | 0.17 | ol | 34 | 0.00403 | MV
48-AL1/8-ST1A 10.0 | 10.1 | 0.5939 | 0.35 | 0.21 | ol | 48 | 0.00403 | MV
70-AL1/11-ST1A 10.0 | 10.4 | 0.4132 | 0.339 | 0.29 | ol | 70 | 0.00403 | MV
94-AL1/15-ST1A 10.0 | 10.75 | 0.306 | 0.33 | 0.35 | ol | 94 | 0.00403 | MV
122-AL1/20-ST1A 10.0 | 11.1 | 0.2376 | 0.323 | 0.41 | ol | 122 | 0.00403 | MV
149-AL1/24-ST1A 10.0 | 11.25 | 0.194 | 0.315 | 0.47 | ol | 149 | 0.00403 | MV
34-AL1/6-ST1A 20.0 | 9.15 | 0.8342 | 0.382 | 0.17 | ol | 34 | 0.00403 | MV
48-AL1/8-ST1A 20.0 | 9.5 | 0.5939 | 0.372 | 0.21 | ol | 48 | 0.00403 | MV
70-AL1/11-ST1A 20.0 | 9.7 | 0.4132 | 0.36 | 0.29 | ol | 70 | 0.00403 | MV
94-AL1/15-ST1A 20.0 | 10 | 0.306 | 0.35 | 0.35 | ol | 94 | 0.00403 | MV
122-AL1/20-ST1A 20.0 | 10.3 | 0.2376 | 0.344 | 0.41 | ol | 122 | 0.00403 | MV
149-AL1/24-ST1A 20.0 | 10.5 | 0.194 | 0.337 | 0.47 | ol | 149 | 0.00403 | MV
184-AL1/30-ST1A 20.0 | 10.75 | 0.1571 | 0.33 | 0.535 | ol | 184 | 0.00403 | MV
243-AL1/39-ST1A 20.0 | 11 | 0.1188 | 0.32 | 0.645 | ol | 243 | 0.00403 | MV
48-AL1/8-ST1A 110.0 | 8 | 0.5939 | 0.46 | 0.21 | ol | 48 | 0.00403 | HV
70-AL1/11-ST1A 110.0 | 8.4 | 0.4132 | 0.45 | 0.29 | ol | 70 | 0.00403 | HV
94-AL1/15-ST1A 110.0 | 8.65 | 0.306 | 0.44 | 0.35 | ol | 94 | 0.00403 | HV
122-AL1/20-ST1A 110.0 | 8.5 | 0.2376 | 0.43 | 0.41 | ol | 122 | 0.00403 | HV
149-AL1/24-ST1A 110.0 | 8.75 | 0.194 | 0.41 | 0.47 | ol | 149 | 0.00403 | HV
184-AL1/30-ST1A 110.0 | 8.8 | 0.1571 | 0.4 | 0.535 | ol | 184 | 0.00403 | HV
243-AL1/39-ST1A 110.0 | 9 | 0.1188 | 0.39 | 0.645 | ol | 243 | 0.00403 | HV
305-AL1/39-ST1A 110.0 | 9.2 | 0.0949 | 0.38 | 0.74 | ol | 305 | 0.00403 | HV
490-AL1/64-ST1A 110.0 | 9.75 | 0.059 | 0.37 | 0.96 | ol | 490 | 0.00403 | HV
679-AL1/86-ST1A 110.0 | 9.95 | 0.042 | 0.36 | 1.15 | ol | 679 | 0.00403 | HV
490-AL1/64-ST1A 220.0 | 10 | 0.059 | 0.285 | 0.96 | ol | 490 | 0.00403 | HV
679-AL1/86-ST1A 220.0 | 11.7 | 0.042 | 0.275 | 1.15 | ol | 679 | 0.00403 | HV
490-AL1/64-ST1A 380.0 | 11 | 0.059 | 0.253 | 0.96 | ol | 490 | 0.00403 | HV
679-AL1/86-ST1A 380.0 | 14.6 | 0.042 | 0.25 | 1.15 | ol | 679 | 0.00403 | HV

## trafo_std_types
| i0_percent | pfe_kw | vkr_percent | sn_mva | vn_lv_kv | vn_hv_kv | vk_percent | shift_degree | vector_group | tap_side | tap_neutral | tap_min | tap_max | tap_step_degree | tap_step_percent | tap_phase_shifter
160 MVA 380/110 kV | 0.06 | 60 | 0.25 | 160 | 110 | 380 | 12.2 | 0 | Yy0 | hv | 0 | -9 | 9 | 0 | 1.5 | FALSE
100 MVA 220/110 kV | 0.06 | 55 | 0.26 | 100 | 110 | 220 | 12 | 0 | Yy0 | hv | 0 | -9 | 9 | 0 | 1.5 | FALSE
63 MVA 110/20 kV | 0.04 | 22 | 0.32 | 63 | 20 | 110 | 18 | 150 | YNd5 | hv | 0 | -9 | 9 | 0 | 1.5 | FALSE
40 MVA 110/20 kV | 0.05 | 18 | 0.34 | 40 | 20 | 110 | 16.2 | 150 | YNd5 | hv | 0 | -9 | 9 | 0 | 1.5 | FALSE
25 MVA 110/20 kV | 0.07 | 14 | 0.41 | 25 | 20 | 110 | 12 | 150 | YNd5 | hv | 0 | -9 | 9 | 0 | 1.5 | FALSE
63 MVA 110/10 kV | 0.04 | 22 | 0.32 | 63 | 10 | 110 | 18 | 150 | YNd5 | hv | 0 | -9 | 9 | 0 | 1.5 | FALSE
40 MVA 110/10 kV | 0.05 | 18 | 0.34 | 40 | 10 | 110 | 16.2 | 150 | YNd5 | hv | 0 | -9 | 9 | 0 | 1.5 | FALSE
25 MVA 110/10 kV | 0.07 | 14 | 0.41 | 25 | 10 | 110 | 12 | 150 | YNd5 | hv | 0 | -9 | 9 | 0 | 1.5 | FALSE
0.25 MVA 20/0.4 kV | 0.32 | 0.8 | 1.44 | 0.25 | 0.4 | 20 | 6 | 150 | Yzn5 | hv | 0 | -2 | 2 | 0 | 2.5 | FALSE
0.4 MVA 20/0.4 kV | 0.3375 | 1.35 | 1.425 | 0.4 | 0.4 | 20 | 6 | 150 | Dyn5 | hv | 0 | -2 | 2 | 0 | 2.5 | FALSE
0.63 MVA 20/0.4 kV | 0.2619 | 1.65 | 1.206 | 0.63 | 0.4 | 20 | 6 | 150 | Dyn5 | hv | 0 | -2 | 2 | 0 | 2.5 | FALSE
0.25 MVA 10/0.4 kV | 0.24 | 0.6 | 1.2 | 0.25 | 0.4 | 10 | 4 | 150 | Dyn5 | hv | 0 | -2 | 2 | 0 | 2.5 | FALSE
0.4 MVA 10/0.4 kV | 0.2375 | 0.95 | 1.325 | 0.4 | 0.4 | 10 | 4 | 150 | Dyn5 | hv | 0 | -2 | 2 | 0 | 2.5 | FALSE
0.63 MVA 10/0.4 kV | 0.1873 | 1.18 | 1.0794 | 0.63 | 0.4 | 10 | 4 | 150 | Dyn5 | hv | 0 | -2 | 2 | 0 | 2.5 | FALSE

## trafo3w_std_types
| sn_hv_mva | sn_mv_mva | sn_lv_mva | vn_hv_kv | vn_mv_kv | vn_lv_kv | vk_hv_percent | vk_mv_percent | vk_lv_percent | vkr_hv_percent | vkr_mv_percent | vkr_lv_percent | pfe_kw | i0_percent | shift_mv_degree | shift_lv_degree | vector_group | tap_side | tap_neutral | tap_min | tap_max | tap_step_percent
63/25/38 MVA 110/20/10 kV | 63 | 25 | 38 | 110 | 20 | 10 | 10.4 | 10.4 | 10.4 | 0.28 | 0.32 | 0.35 | 35 | 0.89 | 0 | 0 | YN0yn0yn0 | hv | 0 | -10 | 10 | 1.2
63/25/38 MVA 110/10/10 kV | 63 | 25 | 38 | 110 | 10 | 10 | 10.4 | 10.4 | 10.4 | 0.28 | 0.32 | 0.35 | 35 | 0.89 | 0 | 0 | YN0yn0yn0 | hv | 0 | -10 | 10 | 1.2

## fuse_std_types
| fuse_type | i_rated_a | t_avg | t_min | t_total | x_avg | x_min | x_total
HV 100A | HV 100A | 100 | 0 | [10.0, 3.64, 0.854, 0.281, 0.1, 0.0531, 0.022, 0.01] | [10.0, 4.267, 1.21, 0.403, 0.1, 0.058, 0.022, 0.01] | 0 | [300.0, 350.0, 450.0, 550.0, 700.0, 850.0, 1200.0, 1752.0] | [600.0, 700.0, 900.0, 1150.0, 1665.0, 2000.0, 3000.0, 4313.0]
HV 10A | HV 10A | 10 | 0 | [10.0, 1675.0, 0.344, 0.156, 0.1, 0.0417, 0.0171, 0.01] | [10.0, 1.3, 0.3, 0.155, 0.1, 0.0555, 0.023, 0.01] | 0 | [30.0, 32.0, 35.0, 37.0, 39.0, 50.0, 70.0, 88.0] | [60.0, 70.0, 80.0, 87.0, 94.0, 110.0, 150.0, 216.0]
HV 125A | HV 125A | 125 | 0 | [10.0, 1.82, 0.344, 0.1, 0.0467, 0.0269, 0.01] | [10.0, 2.478, 0.426, 0.1, 0.0427, 0.0211, 0.01] | 0 | [375.0, 500.0, 700.0, 925.0, 1200.0, 1500.0, 2341.0] | [750.0, 1000.0, 1500.0, 2200.0, 3000.0, 4000.0, 5765.0]
HV 160A | HV 160A | 160 | 0 | [10.0, 4.15, 1.03, 0.198, 0.1, 0.051, 0.0172, 0.01] | [10.0, 2.3, 0.734, 0.274, 0.1, 0.046, 0.0177, 0.01] | 0 | [480.0, 550.0, 700.0, 1000.0, 1260.0, 1600.0, 2500.0, 3227.0] | [960.0, 1300.0, 1700.0, 2200.0, 2996.0, 4000.0, 6000.0, 7946.0]
HV 16A | HV 16A | 16 | 0 | [10.0, 0.352, 0.164, 0.1, 0.0649, 0.0342, 0.01] | [10.0, 2.34, 0.722, 0.181, 0.1, 0.055, 0.0296, 0.01] | 0 | [48.0, 60.0, 65.0, 71.0, 80.0, 100.0, 162.0] | [96.0, 110.0, 125.0, 150.0, 168.0, 200.0, 250.0, 398.0]
HV 200A | HV 200A | 200 | 0 | [10.0, 4.267, 1.21, 0.403, 0.1, 0.058, 0.022, 0.01] | [10.0, 3.73, 1.654, 0.328, 0.1, 0.0531, 0.019, 0.01] | 0 | [600.0, 700.0, 900.0, 1150.0, 1665.0, 2000.0, 3000.0, 4313.0] | [1200.0, 1500.0, 1800.0, 2700.0, 3960.0, 5000.0, 7500.0, 10620.0]
HV 20A | HV 20A | 20 | 0 | [10.0, 1.3, 0.3, 0.155, 0.1, 0.0555, 0.023, 0.01] | [10.0, 1.3, 0.161, 0.1, 0.0611, 0.0399, 0.0141, 0.01] | 0 | [60.0, 70.0, 80.0, 87.0, 94.0, 110.0, 150.0, 216.0] | [120.0, 150.0, 200.0, 223.0, 260.0, 300.0, 450.0, 532.0]
HV 25A | HV 25A | 25 | 0 | [10.0, 2.512, 0.833, 0.299, 0.1, 0.0372, 0.0223, 0.01] | [10.0, 3.125, 0.597, 0.198, 0.1, 0.0378, 0.022, 0.01] | 0 | [75.0, 82.0, 90.0, 100.0, 124.0, 170.0, 200.0, 289.0] | [150.0, 170.0, 210.0, 250.0, 294.0, 400.0, 500.0, 711.0]
HV 31.5A | HV 31.5A | 31.5 | 0 | [10.0, 2.34, 0.722, 0.181, 0.1, 0.055, 0.0296, 0.01] | [10.0, 2.84, 0.368, 0.164, 0.1, 0.0621, 0.0378, 0.0195, 0.01] | 0 | [95.0, 110.0, 125.0, 150.0, 165.0, 200.0, 250.0, 390.0] | [189.0, 220.0, 300.0, 350.0, 393.0, 450.0, 530.0, 700.0, 960.0]
HV 40A | HV 40A | 40 | 0 | [10.0, 1.3, 0.161, 0.1, 0.0611, 0.0399, 0.0141, 0.01] | [10.0, 2.05, 0.369, 0.198, 0.1, 0.051, 0.0298, 0.01] | 0 | [120.0, 150.0, 200.0, 223.0, 260.0, 300.0, 450.0, 532.0] | [240.0, 300.0, 400.0, 450.0, 530.0, 650.0, 800.0, 1311.0]
HV 50A | HV 50A | 50 | 0 | [10.0, 3.215, 0.597, 0.198, 0.1, 0.0378, 0.022, 0.01] | [10.0, 3.64, 0.854, 0.281, 0.1, 0.0531, 0.022, 0.01] | 0 | [150.0, 170.0, 210.0, 250.0, 294.0, 400.0, 500.0, 711.0] | [300.0, 350.0, 450.0, 550.0, 700.0, 850.0, 1200.0, 1752.0]
HV 6.3A | HV 6.3A | 6.3 | 0 | [10.0, 1.39, 0.344, 0.168, 0.1, 0.056, 0.0263, 0.01] | [10.0, 1.711, 0.516, 0.198, 0.1, 0.0634, 0.0303, 0.01] | 0 | [19.0, 19.5, 20.4, 20.8, 22.0, 25.0, 32.0, 48.0] | [38.0, 40.0, 43.0, 48.0, 53.0, 60.0, 75.0, 118.0]
HV 63A | HV 63A | 63 | 0 | [10.0, 2.84, 0.368, 0.164, 0.1, 0.0621, 0.0378, 0.0195, 0.01] | [10.0, 1.82, 0.344, 0.1, 0.0467, 0.0269, 0.01] | 0 | [189.0, 220.0, 300.0, 350.0, 393.0, 450.0, 530.0, 700.0, 961.0] | [378.0, 500.0, 700.0, 934.0, 1200.0, 1500.0, 2366.0]
HV 80A | HV 80A | 80 | 0 | [10.0, 2.05, 0.369, 0.198, 0.1, 0.051, 0.0298, 0.01] | [10.0, 4.15, 1.03, 0.198, 0.1, 0.051, 0.0172, 0.01] | 0 | [240.0, 300.0, 400.0, 450.0, 530.0, 650.0, 800.0, 1311.0] | [480.0, 550.0, 700.0, 1000.0, 1260.0, 1600.0, 2500.0, 3227.0]
Siemens NH-1-100 | Siemens NH-1-100 | 100 | [5400.0, 2000.0, 400.0, 20.0, 1.0, 0.2, 0.012, 0.004] | 0 | 0 | [150.0, 190.0, 250.0, 430.0, 900.0, 1250.0, 2700.0, 3600.0] | 0 | 0
Siemens NH-1-125 | Siemens NH-1-125 | 125 | [4800.0, 120.0, 7.0, 0.1, 0.004] | 0 | 0 | [180.0, 400.0, 740.0, 2000.0, 4250.0] | 0 | 0
Siemens NH-1-16 | Siemens NH-1-16 | 16 | [4000.0, 400.0, 2.0, 0.1, 0.04, 0.01] | 0 | 0 | [26.0, 35.0, 75.0, 150.0, 200.0, 300.0] | 0 | 0
Siemens NH-1-160 | Siemens NH-1-160 | 160 | [4800.0, 120.0, 7.0, 0.1, 0.004] | 0 | 0 | [210.0, 500.0, 900.0, 2300.0, 5000.0] | 0 | 0
Siemens NH-1-25 | Siemens NH-1-25 | 25 | [4000.0, 1000.0, 10.0, 0.2, 0.02, 0.01] | 0 | 0 | [40.0, 50.0, 100.0, 210.0, 400.0, 500.0] | 0 | 0
Siemens NH-1-50 | Siemens NH-1-50 | 50 | [4000.0, 40.0, 4.0, 1.0, 0.02, 0.01] | 0 | 0 | [86.0, 200.0, 300.0, 400.0, 1000.0, 1280.0] | 0 | 0
Siemens NH-1-63 | Siemens NH-1-63 | 63 | [4000.0, 100.0, 10.0, 2.0, 0.04, 0.01] | 0 | 0 | [100.0, 200.0, 300.0, 400.0, 1000.0, 1500.0] | 0 | 0
Siemens NH-1-80 | Siemens NH-1-80 | 80 | [4800.0, 120.0, 7.0, 0.1, 0.01] | 0 | 0 | [150.58, 250.0, 450.0, 1150.0, 2470.0] | 0 | 0
Siemens NH-2-1000 | Siemens NH-2-1000 | 1000 | [4800.0, 120.0, 7.0, 0.1, 0.004] | 0 | 0 | [1900.0, 3500.0, 8400.0, 24000.0, 52000.0] | 0 | 0
Siemens NH-2-200 | Siemens NH-2-200 | 200 | [4800.0, 120.0, 7.0, 0.1, 0.004] | 0 | 0 | [280.0, 650.0, 1200.0, 3000.0, 7000.0] | 0 | 0
Siemens NH-2-224 | Siemens NH-2-224 | 224 | [4800.0, 120.0, 7.0, 0.2, 0.04, 0.004] | 0 | 0 | [400.0, 750.0, 1453.0, 3025.0, 4315.0, 7600.0] | 0 | 0
Siemens NH-2-250 | Siemens NH-2-250 | 250 | [4800.0, 120.0, 7.0, 0.1, 0.004] | 0 | 0 | [450.0, 800.0, 1650.0, 4000.0, 8500.0] | 0 | 0
Siemens NH-2-315 | Siemens NH-2-315 | 315 | [4800.0, 120.0, 7.0, 0.1, 0.004] | 0 | 0 | [550.0, 920.0, 1900.0, 5000.0, 11000.0] | 0 | 0
Siemens NH-2-355 | Siemens NH-2-355 | 355 | [4800.0, 120.0, 6.0, 0.1, 0.004] | 0 | 0 | [650.0, 1116.27, 2350.0, 5840.0, 12790.0] | 0 | 0
Siemens NH-2-400 | Siemens NH-2-400 | 400 | [4800.0, 120.0, 7.0, 0.1, 0.004] | 0 | 0 | [720.0, 1350.0, 2800.0, 6500.0, 15000.0] | 0 | 0
Siemens NH-2-425 | Siemens NH-2-425 | 425 | [4800.0, 120.0, 7.0, 0.1, 0.004] | 0 | 0 | [850.0, 1500.0, 3050.0, 7500.0, 16500.0] | 0 | 0
Siemens NH-2-630 | Siemens NH-2-630 | 630 | [4800.0, 120.0, 7.0, 0.1, 0.004] | 0 | 0 | [1200.0, 2000.0, 4800.0, 12000.0, 26000.0] | 0 | 0

## res_bus
| vm_pu | va_degree | p_mw | q_mvar
0 | 0.99476 | -0.079015 | 0.2042 | 0.098898
1 | 0.99476 | -0.079023 | 0 | 0
2 | 0.99495 | -0.080355 | 0 | 0
3 | 0.99456 | -0.077562 | 0 | 0
4 | 0.99491 | -0.07999 | 0 | 0
5 | 0.99523 | -0.082601 | 0 | 0
6 | 0.99495 | -0.080316 | 0.32778 | 0.15875
7 | 0.99564 | -0.085906 | 0 | 0
8 | 0.99522 | -0.08257 | 0.18077 | 0.087552
9 | 0.99559 | -0.085501 | 0 | 0
10 | 0.99435 | -0.077448 | 0 | 0
11 | 0.9966 | -0.073744 | 0 | 0
12 | 0.99561 | -0.085652 | 0.34005 | 0.16469
13 | 0.99486 | -0.080298 | 0.37828 | 0.18321
14 | 0.99558 | -0.085475 | 0.1323 | 0.064075
15 | 0.99359 | -0.07263 | 0 | 0
16 | 0.99435 | -0.077417 | 0.34631 | 0.16773
17 | 0.99201 | -0.062725 | 0 | 0
18 | 0.99334 | -0.070507 | 0 | 0
19 | 0.99358 | -0.072562 | 0.069902 | 0.033855
20 | 0.99691 | -0.065403 | 0 | 0
21 | 0.9966 | -0.062998 | 0 | 0
22 | 0.99638 | -0.061199 | 0 | 0
23 | 0.99667 | -0.063584 | 0.11219 | 0.054334
24 | 0.99603 | -0.058235 | 0 | 0
25 | 0.99637 | -0.061048 | 0.14213 | 0.068836
26 | 0.99452 | -0.077245 | 0.23501 | 0.11382
27 | 0.99187 | -0.061869 | 0.27099 | 0.13124
28 | 0.99332 | -0.070313 | 0.17101 | 0.082826
29 | 0.9956 | -0.085581 | 0 | 0
30 | 0.99693 | -0.065044 | 0 | 0
31 | 0.99701 | -0.063509 | 0.09194 | 0.044528
32 | 0.99691 | -0.065431 | 0.30827 | 0.1493
33 | 0.99682 | -0.064858 | 0.11222 | 0.054351
34 | 0.99603 | -0.058224 | 0.28949 | 0.1402
35 | 0.99582 | -0.056372 | 0 | 0
36 | 0.99575 | -0.056786 | 0.38202 | 0.18502
37 | 0.99636 | -0.060979 | 0.17606 | 0.085269
38 | 0.99157 | -0.06003 | 0 | 0
39 | 0.99316 | -0.071318 | 0.20762 | 0.10056
40 | 0.99062 | -0.054059 | 0.14254 | 0.069036
41 | 0.9907 | -0.054562 | 0 | 0
42 | 0.99043 | -0.05289 | 0 | 0
43 | 0.99024 | -0.051711 | 0 | 0
44 | 0.99008 | -0.050712 | 0.07402 | 0.03585
45 | 0.99 | -0.050167 | 0 | 0
46 | 0.99598 | -0.058531 | 0.079567 | 0.038536
47 | 1 | 0 | -15.9124 | -7.2797
48 | 0.9999 | -0.0018623 | 0 | 0
49 | 0.99994 | 0.00050628 | 0 | 0
50 | 0.99895 | -0.019552 | 0 | 0
51 | 0.99913 | 0.0070941 | 0 | 0
52 | 0.99894 | -0.01948 | 0.2632 | 0.12747
53 | 0.99791 | -0.038766 | 0 | 0
54 | 0.99789 | -0.038615 | 0 | 0
55 | 0.99789 | -0.038608 | 0.089126 | 0.043166
56 | 0.99739 | -0.056253 | 0 | 0
57 | 0.99886 | 0.0051901 | 0.15055 | 0.072913
58 | 0.99893 | -0.019457 | 0 | 0
59 | 0.99662 | -0.073739 | 0 | 0
60 | 0.99649 | -0.07606 | 0.073742 | 0.035715
61 | 0.99675 | -0.071464 | 0 | 0
62 | 0.99738 | -0.056148 | 0.24088 | 0.11666
63 | 0.9971 | -0.061618 | 0 | 0
64 | 0.99881 | 0.0055911 | 0 | 0
65 | 0.99851 | 0.0082313 | 0 | 0
66 | 0.99698 | -0.063809 | 0.10834 | 0.052473
67 | 0.99627 | -0.079971 | 1.2538 | 0.60724
68 | 0.99679 | -0.070172 | 0.2967 | 0.1437
69 | 0.99847 | 0.0085762 | 0.36567 | 0.1771
70 | 0.99818 | 0.0065251 | 0 | 0
71 | 0.99818 | 0.0065383 | 0.30542 | 0.14792
72 | 0.99811 | 0.0071168 | 0 | 0
73 | 0.992 | -0.09356 | 0.41408 | 0.20055
74 | 0.99205 | -0.093977 | 0.83143 | 0.40268
75 | 0.99197 | -0.093328 | 0 | 0
76 | 0.99373 | -0.082678 | 0 | 0
77 | 0.99197 | -0.093279 | 0.085547 | 0.041432
78 | 0.99195 | -0.093164 | 0.088321 | 0.042776
79 | 0.99195 | -0.09316 | 0 | 0
80 | 0.99372 | -0.082744 | 0.4089 | 0.19804
81 | 0.9936 | -0.083546 | 0.23753 | 0.11504
82 | 0.99452 | -0.077412 | 0.08832 | 0.042775
83 | 0.99363 | -0.0817 | 0 | 0
84 | 0.99195 | -0.09312 | 0.081328 | 0.039389
85 | 0.99195 | -0.093144 | 0.071275 | 0.03452
86 | 0.99565 | -0.084089 | 1.5999 | 0.77485
87 | 0.99543 | -0.085558 | 0.35906 | 0.1739
88 | 0.98428 | -0.030526 | 0.32473 | 0.15728
89 | 0.98429 | -0.030622 | 0 | 0
90 | 0.98416 | -0.031262 | 0.14643 | 0.070921
91 | 0.98404 | -0.02844 | 0 | 0
92 | 0.98525 | -0.038555 | 0 | 0
93 | 0.98652 | -0.028943 | 0.12324 | 0.059687
94 | 0.98529 | -0.03886 | 0.11206 | 0.054272
95 | 0.98673 | -0.027282 | 0 | 0
96 | 0.98404 | -0.028398 | 0.37842 | 0.18328
97 | 0.99555 | -0.08326 | 0.49913 | 0.24174
98 | 0.99553 | -0.083175 | 0 | 0
99 | 0.99551 | -0.082996 | 0 | 0
100 | 0.99549 | -0.082969 | 0 | 0
101 | 0.99526 | -0.08404 | 0.28221 | 0.13668
102 | 0.99528 | -0.084194 | 0 | 0
103 | 0.99512 | -0.082801 | 0 | 0
104 | 0.99456 | -0.077757 | 0 | 0
105 | 0.99551 | -0.082988 | 0.096875 | 0.046919
106 | 0.99549 | -0.082955 | 0.069896 | 0.033852
107 | 0.98722 | -0.031112 | 0.099219 | 0.048054
108 | 0.98723 | -0.03119 | 0 | 0
109 | 0.98675 | -0.027422 | 0 | 0
110 | 0.98709 | -0.030187 | 0 | 0
111 | 0.98674 | -0.027344 | 0.10987 | 0.053212
112 | 0.98709 | -0.030178 | 0.16277 | 0.078835
113 | 0.99891 | -0.019293 | 0.07722 | 0.0374
114 | 0.99892 | -0.019335 | 0 | 0
115 | 0.99891 | -0.019302 | 0 | 0
116 | 0.99362 | -0.081658 | 0.34002 | 0.16468
117 | 0.99361 | -0.081598 | 0 | 0
118 | 0.99361 | -0.081563 | 0.10727 | 0.051955
119 | 0.99891 | -0.019257 | 0.099037 | 0.047966
120 | 0.99811 | 0.0071399 | 0.081937 | 0.039684
121 | 0.9981 | 0.0071651 | 0 | 0
122 | 0.9981 | 0.0072241 | 0.11608 | 0.056222
123 | 0.99544 | -0.084117 | 0 | 0
124 | 0.99543 | -0.084091 | 0.40223 | 0.19481
125 | 0.99997 | 149.9981 | 0 | 0

## res_line
| p_from_mw | q_from_mvar | p_to_mw | q_to_mvar | pl_mw | ql_mvar | i_from_ka | i_to_ka | i_ka | vm_from_pu | va_from_degree | vm_to_pu | va_to_degree | loading_percent
0 | -0.2042 | -0.098898 | 0.2042 | 0.098825 | 1.7911e-07 | -7.3071e-05 | 0.0065842 | 0.0065833 | 0.0065842 | 0.99476 | -0.079015 | 0.99476 | -0.079023 | 2.9928
1 | -0.43927 | -0.1939 | 0.43936 | 0.18571 | 8.9499e-05 | -0.008189 | 0.013934 | 0.01384 | 0.013934 | 0.99476 | -0.079023 | 0.99495 | -0.080355 | 6.3337
2 | 0.23507 | 0.095072 | -0.23502 | -0.11111 | 5.0335e-05 | -0.016036 | 0.0073585 | 0.0075455 | 0.0075455 | 0.99476 | -0.079023 | 0.99456 | -0.077562 | 3.4298
3 | 0.37831 | 0.18123 | -0.37829 | -0.18314 | 1.6042e-05 | -0.0019087 | 0.012171 | 0.012195 | 0.012195 | 0.99495 | -0.080355 | 0.99491 | -0.07999 | 5.5431
4 | -1.1455 | -0.52546 | 1.1458 | 0.52106 | 0.00033907 | -0.0043975 | 0.036564 | 0.03651 | 0.036564 | 0.99495 | -0.080355 | 0.99523 | -0.082601 | 16.6201
5 | 0.32778 | 0.15852 | -0.32778 | -0.15875 | 1.4515e-06 | -0.00022977 | 0.010564 | 0.010567 | 0.010567 | 0.99495 | -0.080355 | 0.99495 | -0.080316 | 4.8032
6 | 0.23502 | 0.11111 | -0.23501 | -0.11382 | 8.7824e-06 | -0.0027139 | 0.0075455 | 0.0075796 | 0.0075796 | 0.99456 | -0.077562 | 0.99452 | -0.077245 | 3.4453
7 | 0.37829 | 0.18314 | -0.37828 | -0.18321 | 1.768e-05 | -6.7766e-05 | 0.012195 | 0.012196 | 0.012196 | 0.99491 | -0.07999 | 0.99486 | -0.080298 | 5.8075
8 | -1.3266 | -0.60828 | 1.3271 | 0.60271 | 0.00057902 | -0.0055641 | 0.042331 | 0.042262 | 0.042331 | 0.99523 | -0.082601 | 0.99564 | -0.085906 | 19.2412
9 | 0.18077 | 0.087213 | -0.18077 | -0.087552 | 6.4939e-07 | -0.00033896 | 0.0058218 | 0.0058261 | 0.0058261 | 0.99523 | -0.082601 | 0.99522 | -0.08257 | 2.6482
10 | 0.13231 | 0.056552 | -0.1323 | -0.06369 | 7.1514e-06 | -0.0071386 | 0.0041718 | 0.0042575 | 0.0042575 | 0.99564 | -0.085906 | 0.99559 | -0.085501 | 1.9352
11 | 2.7591 | 1.1683 | -2.7553 | -1.1759 | 0.0037404 | -0.007656 | 0.086873 | 0.086972 | 0.086972 | 0.99564 | -0.085906 | 0.99435 | -0.077448 | 39.5327
12 | -4.9609 | -2.1783 | 4.9652 | 2.169 | 0.0043485 | -0.0092701 | 0.15709 | 0.15695 | 0.15709 | 0.99564 | -0.085906 | 0.9966 | -0.073744 | 43.3956
13 | 0.74237 | 0.35078 | -0.74235 | -0.35149 | 2.2822e-05 | -0.00070688 | 0.023806 | 0.023815 | 0.023815 | 0.99564 | -0.085906 | 0.99561 | -0.085652 | 10.825
14 | 0.1323 | 0.06369 | -0.1323 | -0.064075 | 3.9421e-07 | -0.00038497 | 0.0042575 | 0.0042623 | 0.0042623 | 0.99559 | -0.085501 | 0.99558 | -0.085475 | 1.9374
15 | 2.409 | 1.0084 | -2.4071 | -1.0137 | 0.001933 | -0.0053631 | 0.075818 | 0.075884 | 0.075884 | 0.99435 | -0.077448 | 0.99359 | -0.07263 | 34.4928
16 | 0.34631 | 0.16755 | -0.34631 | -0.16773 | 1.2332e-06 | -0.00017442 | 0.011169 | 0.011171 | 0.011171 | 0.99435 | -0.077448 | 0.99435 | -0.077417 | 5.0777
17 | -4.9652 | -2.169 | 4.9665 | 2.1704 | 0.001218 | 0.0013259 | 0.15695 | 0.15695 | 0.15695 | 0.9966 | -0.073744 | 0.99691 | -0.065403 | 44.8421
18 | 0.4023 | 0.18679 | -0.4023 | -0.18718 | 3.5925e-06 | -0.00038385 | 0.012861 | 0.012865 | 0.012865 | 0.99561 | -0.085652 | 0.9956 | -0.085581 | 5.8479
19 | 1.9584 | 0.81216 | -1.9552 | -0.82629 | 0.0032576 | -0.014127 | 0.061598 | 0.061768 | 0.061768 | 0.99359 | -0.07263 | 0.99201 | -0.062725 | 28.0762
20 | 0.37878 | 0.16977 | -0.37867 | -0.18193 | 0.00010169 | -0.012163 | 0.01206 | 0.012209 | 0.012209 | 0.99359 | -0.07263 | 0.99334 | -0.070507 | 5.5495
21 | 0.069902 | 0.031817 | -0.069902 | -0.033855 | 5.8116e-07 | -0.0020378 | 0.0022314 | 0.0022566 | 0.0022566 | 0.99359 | -0.07263 | 0.99358 | -0.072562 | 1.0257
22 | 1.9552 | 0.82629 | -1.9549 | -0.82746 | 0.00027254 | -0.0011759 | 0.061768 | 0.061782 | 0.061782 | 0.99201 | -0.062725 | 0.99187 | -0.061869 | 28.0826
23 | 0.37867 | 0.18193 | -0.37867 | -0.18294 | 8.5594e-06 | -0.0010097 | 0.012209 | 0.012222 | 0.012222 | 0.99334 | -0.070507 | 0.99332 | -0.070313 | 5.5553
24 | 0.30827 | 0.1493 | -0.30827 | -0.1493 | 1.323e-06 | -8.1266e-06 | 0.0099185 | 0.0099186 | 0.0099186 | 0.99691 | -0.065403 | 0.99691 | -0.065431 | 4.7231
25 | -5.2747 | -2.3197 | 5.2748 | 2.3185 | 8.2534e-05 | -0.0011544 | 0.16686 | 0.16684 | 0.16686 | 0.99691 | -0.065403 | 0.99693 | -0.065044 | 19.8169
26 | 1.0699 | 0.49303 | -1.0697 | -0.4967 | 0.00024572 | -0.0036699 | 0.034123 | 0.034169 | 0.034169 | 0.9966 | -0.062998 | 0.99638 | -0.061199 | 15.5313
27 | -1.0699 | -0.49303 | 1.07 | 0.49181 | 8.1158e-05 | -0.0012146 | 0.034123 | 0.034108 | 0.034123 | 0.9966 | -0.062998 | 0.99667 | -0.063584 | 15.5106
28 | 0.75147 | 0.34432 | -0.75119 | -0.35293 | 0.00028218 | -0.0086109 | 0.023948 | 0.024054 | 0.024054 | 0.99638 | -0.061199 | 0.99603 | -0.058235 | 10.9339
29 | 0.31819 | 0.15238 | -0.31819 | -0.15332 | 5.6013e-06 | -0.00094915 | 0.010221 | 0.010233 | 0.010233 | 0.99638 | -0.061199 | 0.99637 | -0.061048 | 4.6515
30 | -1.1822 | -0.54615 | 1.1824 | 0.54378 | 0.00019396 | -0.0023669 | 0.037718 | 0.037689 | 0.037718 | 0.99667 | -0.063584 | 0.99682 | -0.064858 | 17.1445
31 | 0.36906 | 0.17831 | -0.36906 | -0.17837 | 4.7834e-07 | -5.9999e-05 | 0.011879 | 0.01188 | 0.01188 | 0.99603 | -0.058235 | 0.99603 | -0.058224 | 5.4
32 | 0.38213 | 0.17462 | -0.38204 | -0.18493 | 8.7272e-05 | -0.010308 | 0.012177 | 0.012304 | 0.012304 | 0.99603 | -0.058235 | 0.99582 | -0.056372 | 5.5928
33 | 0.17606 | 0.084488 | -0.17606 | -0.085269 | 1.4106e-06 | -0.00078058 | 0.0056579 | 0.0056677 | 0.0056677 | 0.99637 | -0.061048 | 0.99636 | -0.060979 | 2.5762
34 | 1.6839 | 0.69622 | -1.6834 | -0.69942 | 0.0005376 | -0.0032005 | 0.053032 | 0.053069 | 0.053069 | 0.99187 | -0.061869 | 0.99157 | -0.06003 | 24.1224
35 | 0.20765 | 0.10011 | -0.20762 | -0.10056 | 3.1379e-05 | -0.00044206 | 0.0066995 | 0.0067054 | 0.0067054 | 0.99332 | -0.070313 | 0.99316 | -0.071318 | 3.193
36 | 0.4023 | 0.18718 | -0.40223 | -0.19468 | 7.077e-05 | -0.0075031 | 0.012865 | 0.012959 | 0.012959 | 0.9956 | -0.085581 | 0.99544 | -0.084117 | 5.8905
37 | -5.2748 | -2.3185 | 5.2752 | 2.3136 | 0.0003518 | -0.0049234 | 0.16684 | 0.16678 | 0.16684 | 0.99693 | -0.065044 | 0.99701 | -0.063509 | 19.8152
38 | 1.2948 | 0.59819 | -1.2946 | -0.59813 | 0.00022507 | 5.3101e-05 | 0.041298 | 0.041299 | 0.041299 | 0.99701 | -0.063509 | 0.99682 | -0.064858 | 19.6661
39 | -6.6619 | -2.9563 | 6.6625 | 2.9516 | 0.0005545 | -0.0046603 | 0.21103 | 0.21097 | 0.21103 | 0.99701 | -0.063509 | 0.9971 | -0.061618 | 25.063
40 | 0.079571 | 0.038168 | -0.079567 | -0.038536 | 3.6485e-06 | -0.00036774 | 0.0025578 | 0.0025624 | 0.0025624 | 0.99603 | -0.058224 | 0.99598 | -0.058531 | 1.2202
41 | 0.38204 | 0.18493 | -0.38202 | -0.18502 | 2.4008e-05 | -9.0312e-05 | 0.012304 | 0.012305 | 0.012305 | 0.99582 | -0.056372 | 0.99575 | -0.056786 | 5.8598
42 | 1.6834 | 0.69942 | -1.6818 | -0.70861 | 0.0015494 | -0.009186 | 0.053069 | 0.053178 | 0.053178 | 0.99157 | -0.06003 | 0.9907 | -0.054562 | 24.1717
43 | -1.6817 | -0.70943 | 1.6818 | 0.70861 | 0.00013898 | -0.00082124 | 0.053187 | 0.053178 | 0.053187 | 0.99062 | -0.054059 | 0.9907 | -0.054562 | 24.1761
44 | 1.5391 | 0.64039 | -1.5388 | -0.64258 | 0.00030655 | -0.0021873 | 0.048579 | 0.048604 | 0.048604 | 0.99062 | -0.054059 | 0.99043 | -0.05289 | 22.0929
45 | 1.5388 | 0.64258 | -1.5385 | -0.64476 | 0.00030576 | -0.0021783 | 0.048604 | 0.04863 | 0.04863 | 0.99043 | -0.05289 | 0.99024 | -0.051711 | 22.1045
46 | 1.5385 | 0.64476 | -1.5383 | -0.64658 | 0.00025643 | -0.0018244 | 0.04863 | 0.048651 | 0.048651 | 0.99024 | -0.051711 | 0.99008 | -0.050712 | 22.1143
47 | 1.4642 | 0.61073 | -1.4641 | -0.6118 | 0.00013521 | -0.0010674 | 0.046257 | 0.046269 | 0.046269 | 0.99008 | -0.050712 | 0.99 | -0.050167 | 21.0316
48 | 1.4641 | 0.6118 | -1.4598 | -0.64535 | 0.0043023 | -0.033551 | 0.046269 | 0.046671 | 0.046671 | 0.99 | -0.050167 | 0.98723 | -0.03119 | 21.2142
49 | 14.877 | 6.8095 | -14.8757 | -6.8107 | 0.0012707 | -0.0012113 | 0.47231 | 0.47234 | 0.47234 | 1 | 0 | 0.9999 | -0.0018623 | 56.0974
50 | 1.0214 | 0.45978 | -1.0213 | -0.46097 | 7.0456e-05 | -0.0011837 | 0.032335 | 0.032349 | 0.032349 | 1 | 0 | 0.99994 | 0.00050628 | 14.7041
51 | 14.8757 | 6.8107 | -14.8636 | -6.8222 | 0.012087 | -0.011484 | 0.47234 | 0.47261 | 0.47261 | 0.9999 | -0.0018623 | 0.99895 | -0.019552 | 56.1296
52 | 1.0213 | 0.46097 | -1.0204 | -0.47559 | 0.00087661 | -0.014626 | 0.032349 | 0.032528 | 0.032528 | 0.99994 | 0.00050628 | 0.99913 | 0.0070941 | 14.7856
53 | 0.43946 | 0.20242 | -0.43946 | -0.20279 | 4.0667e-06 | -0.00036992 | 0.013982 | 0.013986 | 0.013986 | 0.99895 | -0.019552 | 0.99894 | -0.01948 | 6.3575
54 | 14.4242 | 6.6197 | -14.4114 | -6.6333 | 0.012775 | -0.013533 | 0.45863 | 0.45893 | 0.45893 | 0.99895 | -0.019552 | 0.99791 | -0.038766 | 54.5053
55 | 1.0204 | 0.47559 | -1.0202 | -0.47559 | 0.00025756 | -1.4361e-06 | 0.032528 | 0.03253 | 0.03253 | 0.99913 | 0.0070941 | 0.99886 | 0.0051901 | 15.4906
56 | 0.17626 | 0.075314 | -0.17626 | -0.075682 | 6.3266e-07 | -0.00036753 | 0.0055392 | 0.0055433 | 0.0055433 | 0.99894 | -0.01948 | 0.99893 | -0.019457 | 2.5197
57 | 14.3223 | 6.5941 | -14.3169 | -6.5865 | 0.0053626 | 0.0075777 | 0.45612 | 0.45612 | 0.45612 | 0.99791 | -0.038766 | 0.99739 | -0.056253 | 55.6245
58 | 0.089128 | 0.039171 | -0.089126 | -0.042994 | 1.7303e-06 | -0.0038228 | 0.0028163 | 0.0028626 | 0.0028626 | 0.99791 | -0.038766 | 0.99789 | -0.038615 | 1.3012
59 | 0.089126 | 0.042994 | -0.089126 | -0.043166 | 7.8987e-08 | -0.00017154 | 0.0028626 | 0.0028648 | 0.0028648 | 0.99789 | -0.038615 | 0.99789 | -0.038608 | 1.3022
60 | 14.076 | 6.4707 | -14.0725 | -6.4747 | 0.003485 | -0.0039965 | 0.44839 | 0.44847 | 0.44847 | 0.99739 | -0.056253 | 0.9971 | -0.061618 | 53.2629
61 | 0.24088 | 0.1158 | -0.24088 | -0.11666 | 2.922e-06 | -0.00086666 | 0.0077356 | 0.0077466 | 0.0077466 | 0.99739 | -0.056253 | 0.99738 | -0.056148 | 3.5212
62 | 0.86964 | 0.40268 | -0.86959 | -0.4037 | 4.4275e-05 | -0.0010163 | 0.027697 | 0.027709 | 0.027709 | 0.99886 | 0.0051901 | 0.99881 | 0.0055911 | 12.595
63 | 0.099039 | 0.043395 | -0.099037 | -0.047043 | 2.0239e-06 | -0.0036481 | 0.0031247 | 0.0031685 | 0.0031685 | 0.99893 | -0.019457 | 0.99891 | -0.019302 | 1.4402
64 | 0.077222 | 0.032287 | -0.077221 | -0.036285 | 1.3357e-06 | -0.0039981 | 0.0024188 | 0.0024657 | 0.0024657 | 0.99893 | -0.019457 | 0.99892 | -0.019335 | 1.1208
65 | 7.0022 | 3.336 | -7.0014 | -3.3417 | 0.0007893 | -0.005757 | 0.22466 | 0.22474 | 0.22474 | 0.99662 | -0.073739 | 0.99649 | -0.07606 | 26.6918
66 | -7.0022 | -3.336 | 7.003 | 3.3304 | 0.00077153 | -0.0056336 | 0.22466 | 0.22459 | 0.22466 | 0.99662 | -0.073739 | 0.99675 | -0.071464 | 26.6822
67 | 6.9277 | 3.306 | -6.9264 | -3.3076 | 0.0013176 | -0.001551 | 0.22237 | 0.22241 | 0.22241 | 0.99649 | -0.07606 | 0.99627 | -0.079971 | 52.8279
68 | -7.003 | -3.3304 | 7.0032 | 3.3306 | 0.00019913 | 0.00025982 | 0.22459 | 0.22458 | 0.22459 | 0.99675 | -0.071464 | 0.99679 | -0.070172 | 27.3884
69 | 7.41 | 3.5231 | -7.4093 | -3.5281 | 0.00078582 | -0.0050568 | 0.23754 | 0.23762 | 0.23762 | 0.9971 | -0.061618 | 0.99698 | -0.063809 | 28.2204
70 | 0.86959 | 0.4037 | -0.86931 | -0.41021 | 0.00028491 | -0.0065151 | 0.027709 | 0.02779 | 0.02779 | 0.99881 | 0.0055911 | 0.99851 | 0.0082313 | 12.6318
71 | 0.86931 | 0.41021 | -0.86927 | -0.41104 | 3.6421e-05 | -0.00082979 | 0.02779 | 0.0278 | 0.0278 | 0.99851 | 0.0082313 | 0.99847 | 0.0085762 | 12.6365
72 | 7.3009 | 3.4757 | -7.2999 | -3.4743 | 0.0010233 | 0.0013468 | 0.23413 | 0.23413 | 0.23413 | 0.99698 | -0.063809 | 0.99679 | -0.070172 | 28.5527
73 | 2.2672 | 1.0791 | -2.2658 | -1.0784 | 0.0013282 | 0.00066518 | 0.072754 | 0.072756 | 0.072756 | 0.99627 | -0.079971 | 0.99565 | -0.084089 | 34.6457
74 | 3.4054 | 1.6213 | -3.4027 | -1.6197 | 0.0027086 | 0.0015459 | 0.10929 | 0.10929 | 0.10929 | 0.99627 | -0.079971 | 0.99543 | -0.085558 | 52.0422
75 | 0.5036 | 0.23394 | -0.50346 | -0.2342 | 0.00013572 | -0.00026655 | 0.016054 | 0.016058 | 0.016058 | 0.99847 | 0.0085762 | 0.99818 | 0.0065251 | 7.6469
76 | 0.30542 | 0.14784 | -0.30542 | -0.14792 | 4.6069e-07 | -8.5101e-05 | 0.0098132 | 0.0098143 | 0.0098143 | 0.99818 | 0.0065251 | 0.99818 | 0.0065383 | 4.461
77 | 0.19804 | 0.086366 | -0.19802 | -0.093423 | 1.5678e-05 | -0.007057 | 0.0062482 | 0.0063326 | 0.0063326 | 0.99818 | 0.0065251 | 0.99811 | 0.0071168 | 2.8785
78 | 0.081937 | 0.039114 | -0.081937 | -0.039684 | 2.2106e-07 | -0.00056956 | 0.002626 | 0.0026331 | 0.0026331 | 0.99811 | 0.0071168 | 0.99811 | 0.0071399 | 1.1969
79 | 0.11609 | 0.054308 | -0.11609 | -0.055192 | 6.836e-07 | -0.00088367 | 0.0037067 | 0.0037176 | 0.0037176 | 0.99811 | 0.0071168 | 0.9981 | 0.0071651 | 1.6898
80 | -0.74057 | -0.34609 | 0.74061 | 0.3449 | 3.8662e-05 | -0.0011918 | 0.023788 | 0.023773 | 0.023788 | 0.992 | -0.09356 | 0.99205 | -0.093977 | 10.8127
81 | 0.32649 | 0.14554 | -0.32648 | -0.14724 | 1.0448e-05 | -0.001693 | 0.010402 | 0.010422 | 0.010422 | 0.992 | -0.09356 | 0.99197 | -0.093328 | 4.7374
82 | -1.572 | -0.74758 | 1.5746 | 0.74851 | 0.0025208 | 0.00092988 | 0.050653 | 0.050645 | 0.050653 | 0.99205 | -0.093977 | 0.99373 | -0.082678 | 24.1207
83 | 0.085548 | 0.040269 | -0.085547 | -0.041432 | 5.0297e-07 | -0.0011628 | 0.0027516 | 0.0027661 | 0.0027661 | 0.99197 | -0.093328 | 0.99197 | -0.093279 | 1.2573
84 | 0.16965 | 0.079067 | -0.16965 | -0.081064 | 3.3825e-06 | -0.0019963 | 0.0054469 | 0.0054717 | 0.0054717 | 0.99197 | -0.093328 | 0.99195 | -0.093164 | 2.4872
85 | 0.071277 | 0.027898 | -0.071276 | -0.034089 | 1.7999e-06 | -0.0061908 | 0.0022275 | 0.0022993 | 0.0022993 | 0.99197 | -0.093328 | 0.99195 | -0.09316 | 1.0451
86 | 0.40891 | 0.19803 | -0.4089 | -0.19804 | 4.0775e-06 | -1.2934e-05 | 0.013198 | 0.013198 | 0.013198 | 0.99373 | -0.082678 | 0.99372 | -0.082744 | 6.2849
87 | 0.23756 | 0.11471 | -0.23753 | -0.11504 | 3.1112e-05 | -0.00033079 | 0.0076634 | 0.0076679 | 0.0076679 | 0.99373 | -0.082678 | 0.9936 | -0.083546 | 3.6514
88 | -2.6684 | -1.2705 | 2.6704 | 1.2715 | 0.0020034 | 0.0010749 | 0.085852 | 0.08585 | 0.085852 | 0.99373 | -0.082678 | 0.99452 | -0.077412 | 40.8821
89 | 0.44735 | 0.20921 | -0.4473 | -0.21372 | 5.3027e-05 | -0.0045165 | 0.014346 | 0.014402 | 0.014402 | 0.99373 | -0.082678 | 0.99363 | -0.0817 | 6.5466
90 | 0.081328 | 0.038288 | -0.081328 | -0.039389 | 4.3049e-07 | -0.0011011 | 0.0026159 | 0.0026298 | 0.0026298 | 0.99195 | -0.093164 | 0.99195 | -0.09312 | 1.1953
91 | 0.071276 | 0.034089 | -0.071275 | -0.03452 | 1.2983e-07 | -0.00043112 | 0.0022993 | 0.0023047 | 0.0023047 | 0.99195 | -0.09316 | 0.99195 | -0.093144 | 1.0476
92 | -2.7587 | -1.3143 | 2.7588 | 1.3141 | 0.0001136 | -0.00022174 | 0.088699 | 0.088695 | 0.088699 | 0.99452 | -0.077412 | 0.99456 | -0.077757 | 40.3175
93 | 0.34002 | 0.16444 | -0.34002 | -0.16468 | 1.6598e-06 | -0.00024285 | 0.010973 | 0.010976 | 0.010976 | 0.99363 | -0.0817 | 0.99362 | -0.081658 | 4.9892
94 | 0.10728 | 0.049286 | -0.10727 | -0.05131 | 1.3588e-06 | -0.0020245 | 0.0034298 | 0.0034548 | 0.0034548 | 0.99363 | -0.0817 | 0.99361 | -0.081598 | 1.5704
95 | 0.66598 | 0.30355 | -0.66591 | -0.30637 | 7.2335e-05 | -0.0028216 | 0.02122 | 0.021255 | 0.021255 | 0.99565 | -0.084089 | 0.99555 | -0.08326 | 9.6612
96 | 3.0436 | 1.4458 | -3.0432 | -1.4466 | 0.00049734 | -0.00077522 | 0.097719 | 0.097731 | 0.097731 | 0.99543 | -0.085558 | 0.99528 | -0.084194 | 44.423
97 | -0.47118 | -0.22775 | 0.47119 | 0.22736 | 5.199e-06 | -0.00038096 | 0.015349 | 0.015344 | 0.015349 | 0.98428 | -0.030526 | 0.98429 | -0.030622 | 6.9767
98 | 0.14645 | 0.07047 | -0.14643 | -0.070921 | 1.6148e-05 | -0.00045064 | 0.0047665 | 0.0047724 | 0.0047724 | 0.98428 | -0.030526 | 0.98416 | -0.031262 | 2.2726
99 | 0.37852 | 0.17129 | -0.37842 | -0.18307 | 0.00010245 | -0.011781 | 0.012185 | 0.012332 | 0.012332 | 0.98429 | -0.030622 | 0.98404 | -0.02844 | 5.6055
100 | -0.84971 | -0.39866 | 0.8506 | 0.37843 | 0.00088711 | -0.02023 | 0.027527 | 0.027277 | 0.027527 | 0.98429 | -0.030622 | 0.98525 | -0.038555 | 12.5123
101 | 0.37842 | 0.18307 | -0.37842 | -0.18328 | 1.7968e-06 | -0.00020403 | 0.012332 | 0.012335 | 0.012335 | 0.98404 | -0.02844 | 0.98404 | -0.028398 | 5.6067
102 | -0.8506 | -0.37843 | 0.85064 | 0.37758 | 3.6778e-05 | -0.00084761 | 0.027277 | 0.027267 | 0.027277 | 0.98525 | -0.038555 | 0.98529 | -0.03886 | 12.3988
103 | 0.96382 | 0.43179 | -0.96269 | -0.43185 | 0.0011245 | -6.2251e-05 | 0.030904 | 0.030913 | 0.030913 | 0.98652 | -0.028943 | 0.98529 | -0.03886 | 14.7206
104 | -1.0871 | -0.49148 | 1.0873 | 0.4915 | 0.00021773 | 1.9845e-05 | 0.034909 | 0.034908 | 0.034909 | 0.98652 | -0.028943 | 0.98673 | -0.027282 | 16.6235
105 | -1.0873 | -0.4915 | 1.0873 | 0.49121 | 2.0634e-05 | -0.00028877 | 0.034908 | 0.034904 | 0.034908 | 0.98673 | -0.027282 | 0.98675 | -0.027422 | 15.8673
106 | 0.16678 | 0.064627 | -0.16678 | -0.066563 | 2.9501e-06 | -0.0019355 | 0.0051864 | 0.005207 | 0.005207 | 0.99555 | -0.08326 | 0.99553 | -0.083175 | 2.3668
107 | 0.096878 | 0.042631 | -0.096875 | -0.046755 | 2.2269e-06 | -0.0041234 | 0.0030691 | 0.0031192 | 0.0031192 | 0.99553 | -0.083175 | 0.99551 | -0.082996 | 1.4178
108 | 0.069898 | 0.023932 | -0.069896 | -0.033444 | 2.5764e-06 | -0.0095126 | 0.0021424 | 0.0022469 | 0.0022469 | 0.99553 | -0.083175 | 0.99549 | -0.082969 | 1.0213
109 | 0.096875 | 0.046755 | -0.096875 | -0.046919 | 9.0181e-08 | -0.00016416 | 0.0031192 | 0.0031213 | 0.0031213 | 0.99551 | -0.082996 | 0.99551 | -0.082988 | 1.4188
110 | 0.069896 | 0.033444 | -0.069896 | -0.033852 | 1.1645e-07 | -0.00040785 | 0.0022469 | 0.0022521 | 0.0022521 | 0.99549 | -0.082969 | 0.99549 | -0.082955 | 1.0237
111 | -3.0431 | -1.4467 | 3.0432 | 1.4466 | 5.6219e-05 | -8.7599e-05 | 0.097732 | 0.097731 | 0.097732 | 0.99526 | -0.08404 | 0.99528 | -0.084194 | 44.4235
112 | 2.7609 | 1.31 | -2.7605 | -1.3108 | 0.00041077 | -0.00080415 | 0.088637 | 0.088649 | 0.088649 | 0.99526 | -0.08404 | 0.99512 | -0.082801 | 40.2949
113 | 2.7605 | 1.3108 | -2.7588 | -1.3141 | 0.0016645 | -0.0032535 | 0.088649 | 0.088695 | 0.088695 | 0.99512 | -0.082801 | 0.99456 | -0.077757 | 40.3161
114 | -0.099219 | -0.048054 | 0.09922 | 0.046512 | 9.1406e-07 | -0.0015422 | 0.0032237 | 0.0032043 | 0.0032237 | 0.98722 | -0.031112 | 0.98723 | -0.03119 | 1.4653
115 | 1.1978 | 0.53593 | -1.1972 | -0.54302 | 0.00061555 | -0.007085 | 0.03837 | 0.038458 | 0.038458 | 0.98723 | -0.03119 | 0.98675 | -0.027422 | 17.4808
116 | 0.1628 | 0.062907 | -0.16277 | -0.078725 | 2.4471e-05 | -0.015818 | 0.0051034 | 0.0052879 | 0.0052879 | 0.98723 | -0.03119 | 0.98709 | -0.030187 | 2.4036
117 | 0.10987 | 0.051808 | -0.10987 | -0.053212 | 1.0233e-06 | -0.0014037 | 0.0035537 | 0.0035714 | 0.0035714 | 0.98675 | -0.027422 | 0.98674 | -0.027344 | 1.6234
118 | 0.16277 | 0.078725 | -0.16277 | -0.078835 | 1.7675e-07 | -0.00011008 | 0.0052879 | 0.0052893 | 0.0052893 | 0.98709 | -0.030187 | 0.98709 | -0.030178 | 2.4042
119 | -0.07722 | -0.0374 | 0.077221 | 0.036285 | 3.8176e-07 | -0.0011143 | 0.0024795 | 0.0024657 | 0.0024795 | 0.99891 | -0.019293 | 0.99892 | -0.019335 | 1.1271
120 | 0.099037 | 0.047043 | -0.099037 | -0.047966 | 5.2114e-07 | -0.00092284 | 0.0031685 | 0.0031801 | 0.0031801 | 0.99891 | -0.019302 | 0.99891 | -0.019257 | 1.4455
121 | 0.10727 | 0.05131 | -0.10727 | -0.051955 | 4.3686e-07 | -0.00064461 | 0.0034548 | 0.0034629 | 0.0034629 | 0.99361 | -0.081598 | 0.99361 | -0.081563 | 1.5741
122 | 0.11609 | 0.055192 | -0.11608 | -0.056222 | 8.024e-07 | -0.0010306 | 0.0037176 | 0.0037305 | 0.0037305 | 0.9981 | 0.0071651 | 0.9981 | 0.0072241 | 1.6957
123 | 0.40223 | 0.19468 | -0.40223 | -0.19481 | 1.2003e-06 | -0.00012629 | 0.012959 | 0.012961 | 0.012961 | 0.99544 | -0.084117 | 0.99543 | -0.084091 | 5.8912

## res_trafo
| p_hv_mw | q_hv_mvar | p_lv_mw | q_lv_mvar | pl_mw | ql_mvar | i_hv_ka | i_lv_ka | vm_hv_pu | va_hv_degree | vm_lv_pu | va_lv_degree | loading_percent
0 | 2.6518e-14 | 1.7507e-14 | 0.013999 | 0.0105 | 0.013999 | 0.0105 | 1.6678e-16 | 0.00050517 | 0.99997 | 149.9981 | 1 | 0 | 0.069998

## res_ext_grid
| p_mw | q_mvar
0 | 16.2742 | 7.455

## res_load
| p_mw | q_mvar
0 | 0.2042 | 0.098898
1 | 0.32778 | 0.15875
2 | 0.18077 | 0.087552
3 | 0.34005 | 0.16469
4 | 0.37828 | 0.18321
5 | 0.1323 | 0.064075
6 | 0.34631 | 0.16773
7 | 0.069902 | 0.033855
8 | 0.11219 | 0.054334
9 | 0.14213 | 0.068836
10 | 0.23501 | 0.11382
11 | 0.27099 | 0.13124
12 | 0.17101 | 0.082826
13 | 0.09194 | 0.044528
14 | 0.30827 | 0.1493
15 | 0.11222 | 0.054351
16 | 0.28949 | 0.1402
17 | 0.38202 | 0.18502
18 | 0.17606 | 0.085269
19 | 0.20762 | 0.10056
20 | 0.14254 | 0.069036
21 | 0.07402 | 0.03585
22 | 0.079567 | 0.038536
23 | 0.36186 | 0.17525
24 | 0.2632 | 0.12747
25 | 0.089126 | 0.043166
26 | 0.15055 | 0.072913
27 | 0.073742 | 0.035715
28 | 0.24088 | 0.11666
29 | 0.10834 | 0.052473
30 | 1.2538 | 0.60724
31 | 0.2967 | 0.1437
32 | 0.36567 | 0.1771
33 | 0.30542 | 0.14792
34 | 0.41408 | 0.20055
35 | 0.83143 | 0.40268
36 | 0.085547 | 0.041432
37 | 0.088321 | 0.042776
38 | 0.4089 | 0.19804
39 | 0.23753 | 0.11504
40 | 0.08832 | 0.042775
41 | 0.081328 | 0.039389
42 | 0.071275 | 0.03452
43 | 1.5999 | 0.77485
44 | 0.35906 | 0.1739
45 | 0.32473 | 0.15728
46 | 0.14643 | 0.070921
47 | 0.12324 | 0.059687
48 | 0.11206 | 0.054272
49 | 0.37842 | 0.18328
50 | 0.49913 | 0.24174
51 | 0.28221 | 0.13668
52 | 0.096875 | 0.046919
53 | 0.069896 | 0.033852
54 | 0.099219 | 0.048054
55 | 0.10987 | 0.053212
56 | 0.16277 | 0.078835
57 | 0.07722 | 0.0374
58 | 0.34002 | 0.16468
59 | 0.10727 | 0.051955
60 | 0.099037 | 0.047966
61 | 0.081937 | 0.039684
62 | 0.11608 | 0.056222
63 | 0.40223 | 0.19481

## dtypes
| element | column | dtype
0 | bus | name | object
1 | bus | vn_kv | float64
2 | bus | type | object
3 | bus | zone | object
4 | bus | in_service | bool
5 | load | name | object
6 | load | bus | uint32
7 | load | p_mw | float64
8 | load | q_mvar | float64
9 | load | const_z_percent | float64
10 | load | const_i_percent | float64
11 | load | sn_mva | float64
12 | load | scaling | float64
13 | load | in_service | bool
14 | load | type | object
15 | ext_grid | name | object
16 | ext_grid | bus | uint32
17 | ext_grid | vm_pu | float64
18 | ext_grid | va_degree | float64
19 | ext_grid | slack_weight | float64
20 | ext_grid | in_service | bool
21 | line | name | object
22 | line | std_type | object
23 | line | from_bus | uint32
24 | line | to_bus | uint32
25 | line | length_km | float64
26 | line | r_ohm_per_km | float64
27 | line | x_ohm_per_km | float64
28 | line | c_nf_per_km | float64
29 | line | g_us_per_km | float64
30 | line | max_i_ka | float64
31 | line | df | float64
32 | line | parallel | uint32
33 | line | type | object
34 | line | in_service | bool
35 | trafo | name | object
36 | trafo | std_type | object
37 | trafo | hv_bus | uint32
38 | trafo | lv_bus | uint32
39 | trafo | sn_mva | float64
40 | trafo | vn_hv_kv | float64
41 | trafo | vn_lv_kv | float64
42 | trafo | vk_percent | float64
43 | trafo | vkr_percent | float64
44 | trafo | pfe_kw | float64
45 | trafo | i0_percent | float64
46 | trafo | shift_degree | float64
47 | trafo | tap_side | object
48 | trafo | tap_neutral | int32
49 | trafo | tap_min | int32
50 | trafo | tap_max | int32
51 | trafo | tap_step_percent | float64
52 | trafo | tap_step_degree | float64
53 | trafo | tap_pos | int32
54 | trafo | tap_phase_shifter | bool
55 | trafo | parallel | uint32
56 | trafo | df | float64
57 | trafo | in_service | bool
58 | bus_geodata | x | float64
59 | bus_geodata | y | float64
60 | bus_geodata | coords | object
61 | res_bus | vm_pu | float64
62 | res_bus | va_degree | float64
63 | res_bus | p_mw | float64
64 | res_bus | q_mvar | float64
65 | res_line | p_from_mw | float64
66 | res_line | q_from_mvar | float64
67 | res_line | p_to_mw | float64
68 | res_line | q_to_mvar | float64
69 | res_line | pl_mw | float64
70 | res_line | ql_mvar | float64
71 | res_line | i_from_ka | float64
72 | res_line | i_to_ka | float64
73 | res_line | i_ka | float64
74 | res_line | vm_from_pu | float64
75 | res_line | va_from_degree | float64
76 | res_line | vm_to_pu | float64
77 | res_line | va_to_degree | float64
78 | res_line | loading_percent | float64
79 | res_trafo | p_hv_mw | float64
80 | res_trafo | q_hv_mvar | float64
81 | res_trafo | p_lv_mw | float64
82 | res_trafo | q_lv_mvar | float64
83 | res_trafo | pl_mw | float64
84 | res_trafo | ql_mvar | float64
85 | res_trafo | i_hv_ka | float64
86 | res_trafo | i_lv_ka | float64
87 | res_trafo | vm_hv_pu | float64
88 | res_trafo | va_hv_degree | float64
89 | res_trafo | vm_lv_pu | float64
90 | res_trafo | va_lv_degree | float64
91 | res_trafo | loading_percent | float64
92 | res_ext_grid | p_mw | float64
93 | res_ext_grid | q_mvar | float64
94 | res_load | p_mw | float64
95 | res_load | q_mvar | float64

## parameters
| version | format_version | converged | OPF_converged | name | f_hz | sn_mva
0 | 2.14.6 | 2.14.0 | TRUE | FALSE |  | 50 | 1