## bus
| name | vn_kv | type | zone | in_service
0 | bus_MV_655_0_node_0 | 20 | n |  | TRUE
1 | bus_MV_655_0_node_1 | 20 | n |  | TRUE
2 | bus_MV_655_0_node_3 | 20 | n |  | TRUE
3 | bus_MV_655_0_node_2 | 20 | n |  | TRUE
4 | bus_MV_655_0_node_57 | 20 | n |  | TRUE
5 | bus_MV_655_0_node_100 | 20 | n |  | TRUE
6 | bus_MV_655_0_node_55 | 20 | n |  | TRUE
7 | bus_MV_655_0_node_87 | 20 | n |  | TRUE
8 | bus_MV_655_0_node_4 | 20 | n |  | TRUE
9 | bus_MV_655_0_node_5 | 20 | n |  | TRUE
10 | bus_MV_655_0_node_6 | 20 | n |  | TRUE
11 | bus_MV_655_0_node_12 | 20 | n |  | TRUE
12 | bus_MV_655_0_node_13 | 20 | n |  | TRUE
13 | bus_MV_655_0_node_48 | 20 | n |  | TRUE
14 | bus_MV_655_0_node_51 | 20 | n |  | TRUE
15 | bus_MV_655_0_node_47 | 20 | n |  | TRUE
16 | bus_MV_655_0_node_103 | 20 | n |  | TRUE
17 | bus_MV_655_0_node_102 | 20 | n |  | TRUE
18 | bus_MV_655_0_node_83 | 20 | n |  | TRUE
19 | bus_MV_655_0_node_84 | 20 | n |  | TRUE
20 | bus_MV_655_0_node_7 | 20 | n |  | TRUE
21 | bus_MV_655_0_node_104 | 20 | n |  | TRUE
22 | bus_MV_655_0_node_8 | 20 | n |  | TRUE
23 | bus_MV_655_0_node_40 | 20 | n |  | TRUE
24 | bus_MV_655_0_node_9 | 20 | n |  | TRUE
25 | bus_MV_655_0_node_10 | 20 | n |  | TRUE
26 | bus_MV_655_0_node_11 | 20 | n |  | TRUE
27 | bus_MV_655_0_node_66 | 20 | n |  | TRUE
28 | bus_MV_655_0_node_65 | 20 | n |  | TRUE
29 | bus_MV_655_0_node_108 | 20 | n |  | TRUE
30 | bus_MV_655_0_node_109 | 20 | n |  | TRUE
31 | bus_MV_655_0_node_101 | 20 | n |  | TRUE
32 | bus_MV_655_0_node_14 | 20 | n |  | TRUE
33 | bus_MV_655_0_node_50 | 20 | n |  | TRUE
34 | bus_MV_655_0_node_54 | 20 | n |  | TRUE
35 | bus_MV_655_0_node_15 | 20 | n |  | TRUE
36 | bus_MV_655_0_node_16 | 20 | n |  | TRUE
37 | bus_MV_655_0_node_20 | 20 | n |  | TRUE
38 | bus_MV_655_0_node_21 | 20 | n |  | TRUE
39 | bus_MV_655_0_node_92 | 20 | n |  | TRUE
40 | bus_MV_655_0_node_97 | 20 | n |  | TRUE
41 | bus_MV_655_0_node_81 | 20 | n |  | TRUE
42 | bus_MV_655_0_node_72 | 20 | n |  | TRUE
43 | bus_MV_655_0_node_90 | 20 | n |  | TRUE
44 | bus_MV_655_0_node_17 | 20 | n |  | TRUE
45 | bus_MV_655_0_node_18 | 20 | n |  | TRUE
46 | bus_MV_655_0_node_19 | 20 | n |  | TRUE
47 | bus_MV_655_0_node_23 | 20 | n |  | TRUE
48 | bus_MV_655_0_node_99 | 20 | n |  | TRUE
49 | bus_MV_655_0_node_27 | 20 | n |  | TRUE
50 | bus_MV_655_0_node_28 | 20 | n |  | TRUE
51 | bus_MV_655_0_node_107 | 20 | n |  | TRUE
52 | bus_MV_655_0_node_22 | 20 | n |  | TRUE
53 | bus_MV_655_0_node_79 | 20 | n |  | TRUE
54 | bus_MV_655_0_node_94 | 20 | n |  | TRUE
55 | bus_MV_655_0_node_98 | 20 | n |  | TRUE
56 | bus_MV_655_0_node_91 | 20 | n |  | TRUE
57 | bus_MV_655_0_node_89 | 20 | n |  | TRUE
58 | bus_MV_655_0_node_88 | 20 | n |  | TRUE
59 | bus_MV_655_0_node_71 | 20 | n |  | TRUE
60 | bus_MV_655_0_node_117 | 20 | n |  | TRUE
61 | bus_MV_655_0_node_24 | 20 | n |  | TRUE
62 | bus_MV_655_0_node_25 | 20 | n |  | TRUE
63 | bus_MV_655_0_node_26 | 20 | n |  | TRUE
64 | bus_MV_655_0_node_30 | 20 | n |  | TRUE
65 | bus_MV_655_0_node_29 | 20 | n |  | TRUE
66 | bus_MV_655_0_node_80 | 20 | n |  | TRUE
67 | bus_MV_655_0_node_78 | 20 | n |  | TRUE
68 | bus_MV_655_0_node_77 | 20 | n |  | TRUE
69 | bus_MV_655_0_node_82 | 20 | n |  | TRUE
70 | bus_MV_655_0_node_76 | 20 | n |  | TRUE
71 | bus_MV_655_0_node_31 | 20 | n |  | TRUE
72 | bus_MV_655_0_node_36 | 20 | n |  | TRUE
73 | bus_MV_655_0_node_33 | 20 | n |  | TRUE
74 | bus_MV_655_0_node_32 | 20 | n |  | TRUE
75 | bus_MV_655_0_node_34 | 20 | n |  | TRUE
76 | bus_MV_655_0_node_35 | 20 | n |  | TRUE
77 | bus_MV_655_0_node_68 | 20 | n |  | TRUE
78 | bus_MV_655_0_node_67 | 20 | n |  | TRUE
79 | bus_MV_655_0_node_38 | 20 | n |  | TRUE
80 | bus_MV_655_0_node_37 | 20 | n |  | TRUE
81 | bus_MV_655_0_node_39 | 20 | n |  | TRUE
82 | bus_MV_655_0_node_43 | 20 | n |  | TRUE
83 | bus_MV_655_0_node_115 | 20 | n |  | TRUE
84 | bus_MV_655_0_node_52 | 20 | n |  | TRUE
85 | bus_MV_655_0_node_70 | 20 | n |  | TRUE
86 | bus_MV_655_0_node_73 | 20 | n |  | TRUE
87 | bus_MV_655_0_node_114 | 20 | n |  | TRUE
88 | bus_MV_655_0_node_49 | 20 | n |  | TRUE
89 | bus_MV_655_0_node_53 | 20 | n |  | TRUE
90 | bus_MV_655_0_node_74 | 20 | n |  | TRUE
91 | bus_MV_655_0_node_75 | 20 | n |  | TRUE
92 | bus_MV_655_0_node_56 | 20 | n |  | TRUE
93 | bus_MV_655_0_node_58 | 20 | n |  | TRUE
94 | bus_MV_655_0_node_59 | 20 | n |  | TRUE
95 | bus_MV_655_0_node_60 | 20 | n |  | TRUE
96 | bus_MV_655_0_node_61 | 20 | n |  | TRUE
97 | bus_MV_655_0_node_106 | 20 | n |  | TRUE
98 | bus_MV_655_0_node_69 | 20 | n |  | TRUE
99 | bus_MV_655_0_node_116 | 20 | n |  | TRUE
100 | bus_MV_655_0_node_105 | 20 | n |  | TRUE
101 | bus_MV_655_0_node_95 | 20 | n |  | TRUE
102 | bus_MV_655_0_node_62 | 20 | n |  | TRUE
103 | bus_MV_655_0_node_63 | 20 | n |  | TRUE
104 | bus_MV_655_0_node_64 | 20 | n |  | TRUE
105 | bus_MV_655_0_node_96 | 20 | n |  | TRUE
106 | bus_MV_655_0_node_110 | 20 | n |  | TRUE
107 | bus_MV_655_0_node_85 | 20 | n |  | TRUE
108 | bus_MV_655_0_node_86 | 20 | n |  | TRUE
109 | bus_MV_655_0_node_93 | 20 | n |  | TRUE
110 | bus_MV_655_0_node_111 | 20 | n |  | TRUE
111 | bus_MV_655_0_node_113 | 20 | n |  | TRUE
112 | bus_MV_655_0_node_112 | 20 | n |  | TRUE
113 | bus_HV_655_0_node_31 | 110 | n |  | TRUE

## load
| name | bus | p_mw | q_mvar | const_z_percent | const_i_percent | sn_mva | scaling | in_service | type
0 | MV_655_0_load_0 | 0 | 0.37749 | 0.18282 | 0 | 0 |  | 1 | TRUE | wye
1 | MV_655_0_load_57 | 4 | 0.083769 | 0.040571 | 0 | 0 |  | 1 | TRUE | wye
2 | MV_655_0_load_100 | 5 | 0.090829 | 0.043991 | 0 | 0 |  | 1 | TRUE | wye
3 | MV_655_0_load_55 | 6 | 0.24303 | 0.11771 | 0 | 0 |  | 1 | TRUE | wye
4 | MV_655_0_load_4 | 8 | 0.20837 | 0.10092 | 0 | 0 |  | 1 | TRUE | wye
5 | MV_655_0_load_6 | 10 | 0.38519 | 0.18655 | 0 | 0 |  | 1 | TRUE | wye
6 | MV_655_0_load_12 | 11 | 0.21152 | 0.10244 | 0 | 0 |  | 1 | TRUE | wye
7 | MV_655_0_load_47 | 15 | 0.23993 | 0.1162 | 0 | 0 |  | 1 | TRUE | wye
8 | MV_655_0_load_102 | 17 | 0.091348 | 0.044242 | 0 | 0 |  | 1 | TRUE | wye
9 | MV_655_0_load_83 | 18 | 0.26588 | 0.12877 | 0 | 0 |  | 1 | TRUE | wye
10 | MV_655_0_load_84 | 19 | 0.10685 | 0.051748 | 0 | 0 |  | 1 | TRUE | wye
11 | MV_655_0_load_7 | 20 | 0.36414 | 0.17636 | 0 | 0 |  | 1 | TRUE | wye
12 | MV_655_0_load_40 | 23 | 0.21368 | 0.10349 | 0 | 0 |  | 1 | TRUE | wye
13 | MV_655_0_load_9 | 24 | 0.07543 | 0.036532 | 0 | 0 |  | 1 | TRUE | wye
14 | MV_655_0_load_11 | 26 | 0.069881 | 0.033845 | 0 | 0 |  | 1 | TRUE | wye
15 | MV_655_0_load_65 | 28 | 0.40746 | 0.19734 | 0 | 0 |  | 1 | TRUE | wye
16 | MV_655_0_load_109 | 30 | 0.12126 | 0.058728 | 0 | 0 |  | 1 | TRUE | wye
17 | MV_655_0_load_101 | 31 | 0.10604 | 0.051357 | 0 | 0 |  | 1 | TRUE | wye
18 | MV_655_0_load_14 | 32 | 0.3983 | 0.1929 | 0 | 0 |  | 1 | TRUE | wye
19 | MV_655_0_load_54 | 34 | 0.087462 | 0.04236 | 0 | 0 |  | 1 | TRUE | wye
20 | MV_655_0_load_15 | 35 | 0.20011 | 0.09692 | 0 | 0 |  | 1 | TRUE | wye
21 | MV_655_0_load_97 | 40 | 0.15504 | 0.075089 | 0 | 0 |  | 1 | TRUE | wye
22 | MV_655_0_load_81 | 41 | 0.15621 | 0.075656 | 0 | 0 |  | 1 | TRUE | wye
23 | MV_655_0_load_18 | 45 | 0.071674 | 0.034713 | 0 | 0 |  | 1 | TRUE | wye
24 | MV_655_0_load_99 | 48 | 0.091061 | 0.044103 | 0 | 0 |  | 1 | TRUE | wye
25 | MV_655_0_load_107 | 51 | 0.10387 | 0.050307 | 0 | 0 |  | 1 | TRUE | wye
26 | MV_655_0_load_22 | 52 | 0.23592 | 0.11426 | 0 | 0 |  | 1 | TRUE | wye
27 | MV_655_0_load_98 | 55 | 0.19707 | 0.095444 | 0 | 0 |  | 1 | TRUE | wye
28 | MV_655_0_load_91 | 56 | 0.07084 | 0.034309 | 0 | 0 |  | 1 | TRUE | wye
29 | MV_655_0_load_88 | 58 | 0.084065 | 0.040715 | 0 | 0 |  | 1 | TRUE | wye
30 | MV_655_0_load_117 | 60 | 0.11735 | 0.056835 | 0 | 0 |  | 1 | TRUE | wye
31 | MV_655_0_load_25 | 62 | 0.24507 | 0.11869 | 0 | 0 |  | 1 | TRUE | wye
32 | MV_655_0_load_29 | 65 | 0.25616 | 0.12406 | 0 | 0 |  | 1 | TRUE | wye
33 | MV_655_0_load_80 | 66 | 0.30825 | 0.14929 | 0 | 0 |  | 1 | TRUE | wye
34 | MV_655_0_load_78 | 67 | 0.31994 | 0.15496 | 0 | 0 |  | 1 | TRUE | wye
35 | MV_655_0_load_76 | 70 | 0.15575 | 0.075431 | 0 | 0 |  | 1 | TRUE | wye
36 | MV_655_0_load_31 | 71 | 0.40106 | 0.19424 | 0 | 0 |  | 1 | TRUE | wye
37 | MV_655_0_load_36 | 72 | 0.094055 | 0.045553 | 0 | 0 |  | 1 | TRUE | wye
38 | MV_655_0_load_68 | 77 | 0.069882 | 0.033845 | 0 | 0 |  | 1 | TRUE | wye
39 | MV_655_0_load_37 | 80 | 0.23005 | 0.11142 | 0 | 0 |  | 1 | TRUE | wye
40 | MV_655_0_load_43 | 82 | 0.2418 | 0.11711 | 0 | 0 |  | 1 | TRUE | wye
41 | MV_655_0_load_115 | 83 | 0.27515 | 0.13326 | 0 | 0 |  | 1 | TRUE | wye
42 | MV_655_0_load_70 | 85 | 0.34606 | 0.1676 | 0 | 0 |  | 1 | TRUE | wye
43 | MV_655_0_load_73 | 86 | 0.41259 | 0.19982 | 0 | 0 |  | 1 | TRUE | wye
44 | MV_655_0_load_114 | 87 | 0.07152 | 0.034639 | 0 | 0 |  | 1 | TRUE | wye
45 | MV_655_0_load_49 | 88 | 0.068582 | 0.033216 | 0 | 0 |  | 1 | TRUE | wye
46 | MV_655_0_load_74 | 90 | 0.35071 | 0.16986 | 0 | 0 |  | 1 | TRUE | wye
47 | MV_655_0_load_58 | 93 | 0.17207 | 0.083338 | 0 | 0 |  | 1 | TRUE | wye
48 | MV_655_0_load_59 | 94 | 0.090347 | 0.043757 | 0 | 0 |  | 1 | TRUE | wye
49 | MV_655_0_load_61 | 96 | 0.081402 | 0.039425 | 0 | 0 |  | 1 | TRUE | wye
50 | MV_655_0_load_116 | 99 | 0.35714 | 0.17297 | 0 | 0 |  | 1 | TRUE | wye
51 | MV_655_0_load_105 | 100 | 0.081413 | 0.03943 | 0 | 0 |  | 1 | TRUE | wye
52 | MV_655_0_load_95 | 101 | 0.07128 | 0.034523 | 0 | 0 |  | 1 | TRUE | wye
53 | MV_655_0_load_62 | 102 | 0.19339 | 0.093663 | 0 | 0 |  | 1 | TRUE | wye
54 | MV_655_0_load_96 | 105 | 0.090521 | 0.043841 | 0 | 0 |  | 1 | TRUE | wye
55 | MV_655_0_load_85 | 107 | 0.38056 | 0.18431 | 0 | 0 |  | 1 | TRUE | wye
56 | MV_655_0_load_113 | 111 | 0.37532 | 0.18178 | 0 | 0 |  | 1 | TRUE | wye
57 | MV_655_0_load_112 | 112 | 0.10634 | 0.051504 | 0 | 0 |  | 1 | TRUE | wye

## ext_grid
| name | bus | vm_pu | va_degree | slack_weight | in_service
0 |  | 71 | 1 | 0 | 1 | TRUE

## line
| name | std_type | from_bus | to_bus | length_km | r_ohm_per_km | x_ohm_per_km | c_nf_per_km | g_us_per_km | max_i_ka | df | parallel | type | in_service
0 | MV_655_0_line_0 |  | 0 | 1 | 0.004306 | 0.445 | 0.132 | 190 | 0 | 0.22 | 1 | 1 | cs | TRUE
1 | MV_655_0_line_1 |  | 1 | 2 | 0.042906 | 0.445 | 0.132 | 190 | 0 | 0.22 | 1 | 1 | cs | TRUE
2 | MV_655_0_line_2 |  | 2 | 5 | 0.016625 | 0.445 | 0.132 | 190 | 0 | 0.22 | 1 | 1 | cs | TRUE
3 | MV_655_0_line_3 |  | 2 | 3 | 0.053465 | 0.445 | 0.132 | 190 | 0 | 0.22 | 1 | 1 | cs | TRUE
4 | MV_655_0_line_4 |  | 3 | 4 | 0.020994 | 0.445 | 0.132 | 190 | 0 | 0.22 | 1 | 1 | cs | TRUE
5 | MV_655_0_line_5 |  | 4 | 6 | 0.013492 | 0.445 | 0.132 | 190 | 0 | 0.22 | 1 | 1 | cs | TRUE
6 | MV_655_0_line_6 |  | 5 | 7 | 0.016874 | 0.445 | 0.132 | 190 | 0 | 0.22 | 1 | 1 | cs | TRUE
7 | MV_655_0_line_7 |  | 7 | 109 | 0.0081969 | 0.445 | 0.132 | 190 | 0 | 0.22 | 1 | 1 | cs | TRUE
8 | MV_655_0_line_8 |  | 7 | 108 | 0.070174 | 0.445 | 0.132 | 190 | 0 | 0.22 | 1 | 1 | cs | TRUE
9 | MV_655_0_line_9 |  | 8 | 9 | 0.007413 | 0.445 | 0.132 | 190 | 0 | 0.22 | 1 | 1 | cs | TRUE
10 | MV_655_0_line_10 |  | 9 | 10 | 0.038466 | 0.103 | 0.058 | 500 | 0 | 0.638 | 1 | 1 | cs | TRUE
11 | MV_655_0_line_11 |  | 9 | 11 | 0.087203 | 0.119 | 0.32 | 11 | 0 | 0.645 | 1 | 1 | ol | TRUE
12 | MV_655_0_line_12 |  | 10 | 16 | 0.086045 | 0.119 | 0.32 | 11 | 0 | 0.645 | 1 | 1 | ol | TRUE
13 | MV_655_0_line_13 |  | 11 | 12 | 0.038759 | 0.103 | 0.058 | 500 | 0 | 0.638 | 1 | 1 | cs | TRUE
14 | MV_655_0_line_14 |  | 12 | 32 | 0.025342 | 0.103 | 0.058 | 500 | 0 | 0.638 | 1 | 1 | cs | TRUE
15 | MV_655_0_line_15 |  | 13 | 14 | 0.13791 | 0.103 | 0.058 | 500 | 0 | 0.638 | 1 | 1 | cs | TRUE
16 | MV_655_0_line_16 |  | 13 | 15 | 0.049529 | 0.119 | 0.32 | 11 | 0 | 0.645 | 1 | 1 | ol | TRUE
17 | MV_655_0_line_17 |  | 14 | 84 | 0.12859 | 0.161 | 0.117 | 273 | 0 | 0.362 | 1 | 1 | cs | TRUE
18 | MV_655_0_line_18 |  | 14 | 86 | 0.03113 | 0.5939 | 0.372 | 9.5 | 0 | 0.21 | 1 | 1 | ol | TRUE
19 | MV_655_0_line_19 |  | 15 | 88 | 0.020514 | 0.445 | 0.132 | 190 | 0 | 0.22 | 1 | 1 | cs | TRUE
20 | MV_655_0_line_20 |  | 15 | 33 | 0.040835 | 0.103 | 0.058 | 500 | 0 | 0.638 | 1 | 1 | cs | TRUE
21 | MV_655_0_line_21 |  | 16 | 17 | 0.05899 | 0.103 | 0.058 | 500 | 0 | 0.638 | 1 | 1 | cs | TRUE
22 | MV_655_0_line_22 |  | 17 | 31 | 0.031916 | 0.103 | 0.058 | 500 | 0 | 0.638 | 1 | 1 | cs | TRUE
23 | MV_655_0_line_23 |  | 18 | 19 | 0.034417 | 0.445 | 0.132 | 190 | 0 | 0.22 | 1 | 1 | cs | TRUE
24 | MV_655_0_line_24 |  | 19 | 81 | 0.077625 | 0.5939 | 0.372 | 9.5 | 0 | 0.21 | 1 | 1 | ol | TRUE
25 | MV_655_0_line_25 |  | 20 | 21 | 0.053713 | 0.5939 | 0.372 | 9.5 | 0 | 0.21 | 1 | 1 | ol | TRUE
26 | MV_655_0_line_26 |  | 20 | 22 | 0.060739 | 0.5939 | 0.372 | 9.5 | 0 | 0.21 | 1 | 1 | ol | TRUE
27 | MV_655_0_line_27 |  | 21 | 23 | 0.042536 | 0.445 | 0.132 | 190 | 0 | 0.22 | 1 | 1 | cs | TRUE
28 | MV_655_0_line_28 |  | 22 | 24 | 0.051144 | 0.445 | 0.132 | 190 | 0 | 0.22 | 1 | 1 | cs | TRUE
29 | MV_655_0_line_29 |  | 22 | 25 | 0.050295 | 0.445 | 0.132 | 190 | 0 | 0.22 | 1 | 1 | cs | TRUE
30 | MV_655_0_line_30 |  | 23 | 79 | 0.038177 | 0.445 | 0.132 | 190 | 0 | 0.22 | 1 | 1 | cs | TRUE
31 | MV_655_0_line_31 |  | 24 | 26 | 0.00038494 | 0.445 | 0.132 | 190 | 0 | 0.22 | 1 | 1 | cs | TRUE
32 | MV_655_0_line_32 |  | 25 | 27 | 0.029204 | 0.445 | 0.132 | 190 | 0 | 0.22 | 1 | 1 | cs | TRUE
33 | MV_655_0_line_33 |  | 25 | 28 | 0.027955 | 0.445 | 0.132 | 190 | 0 | 0.22 | 1 | 1 | cs | TRUE
34 | MV_655_0_line_34 |  | 27 | 29 | 0.04427 | 0.445 | 0.132 | 190 | 0 | 0.22 | 1 | 1 | cs | TRUE
35 | MV_655_0_line_35 |  | 27 | 30 | 0.013773 | 0.445 | 0.132 | 190 | 0 | 0.22 | 1 | 1 | cs | TRUE
36 | MV_655_0_line_36 |  | 29 | 99 | 0.005624 | 0.445 | 0.132 | 190 | 0 | 0.22 | 1 | 1 | cs | TRUE
37 | MV_655_0_line_37 |  | 29 | 95 | 0.059997 | 0.445 | 0.132 | 190 | 0 | 0.22 | 1 | 1 | cs | TRUE
38 | MV_655_0_line_38 |  | 30 | 106 | 0.0063826 | 0.445 | 0.132 | 190 | 0 | 0.22 | 1 | 1 | cs | TRUE
39 | MV_655_0_line_39 |  | 31 | 76 | 0.10907 | 0.119 | 0.32 | 11 | 0 | 0.645 | 1 | 1 | ol | TRUE
40 | MV_655_0_line_40 |  | 32 | 33 | 0.009071 | 0.103 | 0.058 | 500 | 0 | 0.638 | 1 | 1 | cs | TRUE
41 | MV_655_0_line_41 |  | 33 | 34 | 0.014295 | 0.445 | 0.132 | 190 | 0 | 0.22 | 1 | 1 | cs | TRUE
42 | MV_655_0_line_42 |  | 35 | 36 | 0.005984 | 0.445 | 0.132 | 190 | 0 | 0.22 | 1 | 1 | cs | TRUE
43 | MV_655_0_line_43 |  | 36 | 37 | 0.40253 | 0.445 | 0.132 | 190 | 0 | 0.22 | 1 | 1 | cs | TRUE
44 | MV_655_0_line_44 |  | 36 | 38 | 0.30136 | 0.445 | 0.132 | 190 | 0 | 0.22 | 1 | 1 | cs | TRUE
45 | MV_655_0_line_45 |  | 37 | 39 | 0.041876 | 0.445 | 0.132 | 190 | 0 | 0.22 | 1 | 1 | cs | TRUE
46 | MV_655_0_line_46 |  | 37 | 40 | 0.033632 | 0.445 | 0.132 | 190 | 0 | 0.22 | 1 | 1 | cs | TRUE
47 | MV_655_0_line_47 |  | 38 | 41 | 0.027693 | 0.445 | 0.132 | 190 | 0 | 0.22 | 1 | 1 | cs | TRUE
48 | MV_655_0_line_48 |  | 38 | 42 | 0.30957 | 0.5939 | 0.372 | 9.5 | 0 | 0.21 | 1 | 1 | ol | TRUE
49 | MV_655_0_line_49 |  | 38 | 43 | 0.163 | 0.5939 | 0.372 | 9.5 | 0 | 0.21 | 1 | 1 | ol | TRUE
50 | MV_655_0_line_50 |  | 39 | 56 | 0.018079 | 0.445 | 0.132 | 190 | 0 | 0.22 | 1 | 1 | cs | TRUE
51 | MV_655_0_line_51 |  | 39 | 54 | 0.064925 | 0.445 | 0.132 | 190 | 0 | 0.22 | 1 | 1 | cs | TRUE
52 | MV_655_0_line_52 |  | 41 | 50 | 0.033062 | 0.445 | 0.132 | 190 | 0 | 0.22 | 1 | 1 | cs | TRUE
53 | MV_655_0_line_53 |  | 42 | 57 | 0.25074 | 0.445 | 0.132 | 190 | 0 | 0.22 | 1 | 1 | cs | TRUE
54 | MV_655_0_line_54 |  | 42 | 58 | 0.01257 | 0.445 | 0.132 | 190 | 0 | 0.22 | 1 | 1 | cs | TRUE
55 | MV_655_0_line_55 |  | 42 | 59 | 0.041489 | 0.445 | 0.132 | 190 | 0 | 0.22 | 1 | 1 | cs | TRUE
56 | MV_655_0_line_56 |  | 43 | 60 | 0.006378 | 0.445 | 0.132 | 190 | 0 | 0.22 | 1 | 1 | cs | TRUE
57 | MV_655_0_line_57 |  | 44 | 45 | 0.016411 | 0.445 | 0.132 | 190 | 0 | 0.22 | 1 | 1 | cs | TRUE
58 | MV_655_0_line_58 |  | 44 | 46 | 0.028581 | 0.445 | 0.132 | 190 | 0 | 0.22 | 1 | 1 | cs | TRUE
59 | MV_655_0_line_59 |  | 46 | 47 | 0.055072 | 0.445 | 0.132 | 190 | 0 | 0.22 | 1 | 1 | cs | TRUE
60 | MV_655_0_line_60 |  | 46 | 48 | 0.014537 | 0.445 | 0.132 | 190 | 0 | 0.22 | 1 | 1 | cs | TRUE
61 | MV_655_0_line_61 |  | 47 | 52 | 0.004585 | 0.445 | 0.132 | 190 | 0 | 0.22 | 1 | 1 | cs | TRUE
62 | MV_655_0_line_62 |  | 47 | 49 | 0.040154 | 0.445 | 0.132 | 190 | 0 | 0.22 | 1 | 1 | cs | TRUE
63 | MV_655_0_line_63 |  | 49 | 50 | 0.016543 | 0.445 | 0.132 | 190 | 0 | 0.22 | 1 | 1 | cs | TRUE
64 | MV_655_0_line_64 |  | 49 | 51 | 0.022251 | 0.445 | 0.132 | 190 | 0 | 0.22 | 1 | 1 | cs | TRUE
65 | MV_655_0_line_65 |  | 50 | 53 | 0.033982 | 0.445 | 0.132 | 190 | 0 | 0.22 | 1 | 1 | cs | TRUE
66 | MV_655_0_line_66 |  | 53 | 67 | 0.043784 | 0.445 | 0.132 | 190 | 0 | 0.22 | 1 | 1 | cs | TRUE
67 | MV_655_0_line_67 |  | 54 | 55 | 0.03165 | 0.445 | 0.132 | 190 | 0 | 0.22 | 1 | 1 | cs | TRUE
68 | MV_655_0_line_68 |  | 56 | 109 | 0.018777 | 0.445 | 0.132 | 190 | 0 | 0.22 | 1 | 1 | cs | TRUE
69 | MV_655_0_line_69 |  | 57 | 87 | 0.011431 | 0.445 | 0.132 | 190 | 0 | 0.22 | 1 | 1 | cs | TRUE
70 | MV_655_0_line_70 |  | 59 | 85 | 0.006132 | 0.445 | 0.132 | 190 | 0 | 0.22 | 1 | 1 | cs | TRUE
71 | MV_655_0_line_71 |  | 61 | 62 | 0.022945 | 0.445 | 0.132 | 190 | 0 | 0.22 | 1 | 1 | cs | TRUE
72 | MV_655_0_line_72 |  | 61 | 63 | 0.013185 | 0.445 | 0.132 | 190 | 0 | 0.22 | 1 | 1 | cs | TRUE
73 | MV_655_0_line_73 |  | 63 | 64 | 0.037416 | 0.445 | 0.132 | 190 | 0 | 0.22 | 1 | 1 | cs | TRUE
74 | MV_655_0_line_74 |  | 63 | 65 | 0.008461 | 0.445 | 0.132 | 190 | 0 | 0.22 | 1 | 1 | cs | TRUE
75 | MV_655_0_line_75 |  | 64 | 66 | 0.064451 | 0.5939 | 0.372 | 9.5 | 0 | 0.21 | 1 | 1 | ol | TRUE
76 | MV_655_0_line_76 |  | 66 | 69 | 0.003852 | 0.445 | 0.132 | 190 | 0 | 0.22 | 1 | 1 | cs | TRUE
77 | MV_655_0_line_77 |  | 68 | 69 | 0.015219 | 0.445 | 0.132 | 190 | 0 | 0.22 | 1 | 1 | cs | TRUE
78 | MV_655_0_line_78 |  | 68 | 70 | 0.012953 | 0.445 | 0.132 | 190 | 0 | 0.22 | 1 | 1 | cs | TRUE
79 | MV_655_0_line_79 |  | 70 | 91 | 0.011382 | 0.445 | 0.132 | 190 | 0 | 0.22 | 1 | 1 | cs | TRUE
80 | MV_655_0_line_80 |  | 71 | 72 | 0.029158 | 0.119 | 0.32 | 11 | 0 | 0.645 | 1 | 1 | ol | TRUE
81 | MV_655_0_line_81 |  | 72 | 73 | 0.017959 | 0.103 | 0.058 | 500 | 0 | 0.638 | 1 | 1 | cs | TRUE
82 | MV_655_0_line_82 |  | 73 | 76 | 0.024115 | 0.103 | 0.058 | 500 | 0 | 0.638 | 1 | 1 | cs | TRUE
83 | MV_655_0_line_83 |  | 73 | 74 | 0.004575 | 0.445 | 0.132 | 190 | 0 | 0.22 | 1 | 1 | cs | TRUE
84 | MV_655_0_line_84 |  | 74 | 75 | 0.042355 | 0.445 | 0.132 | 190 | 0 | 0.22 | 1 | 1 | cs | TRUE
85 | MV_655_0_line_85 |  | 75 | 77 | 0.014535 | 0.445 | 0.132 | 190 | 0 | 0.22 | 1 | 1 | cs | TRUE
86 | MV_655_0_line_86 |  | 77 | 78 | 0.014599 | 0.445 | 0.132 | 190 | 0 | 0.22 | 1 | 1 | cs | TRUE
87 | MV_655_0_line_87 |  | 78 | 98 | 0.0081111 | 0.445 | 0.132 | 190 | 0 | 0.22 | 1 | 1 | cs | TRUE
88 | MV_655_0_line_88 |  | 79 | 80 | 0.035972 | 0.445 | 0.132 | 190 | 0 | 0.22 | 1 | 1 | cs | TRUE
89 | MV_655_0_line_89 |  | 80 | 81 | 0.038965 | 0.445 | 0.132 | 190 | 0 | 0.22 | 1 | 1 | cs | TRUE
90 | MV_655_0_line_90 |  | 82 | 83 | 0.084145 | 0.5939 | 0.372 | 9.5 | 0 | 0.21 | 1 | 1 | ol | TRUE
91 | MV_655_0_line_91 |  | 83 | 84 | 0.008925 | 0.445 | 0.132 | 190 | 0 | 0.22 | 1 | 1 | cs | TRUE
92 | MV_655_0_line_92 |  | 83 | 85 | 0.27538 | 0.5939 | 0.372 | 9.5 | 0 | 0.21 | 1 | 1 | ol | TRUE
93 | MV_655_0_line_93 |  | 84 | 89 | 0.024751 | 0.445 | 0.132 | 190 | 0 | 0.22 | 1 | 1 | cs | TRUE
94 | MV_655_0_line_94 |  | 89 | 90 | 0.009987 | 0.445 | 0.132 | 190 | 0 | 0.22 | 1 | 1 | cs | TRUE
95 | MV_655_0_line_95 |  | 90 | 91 | 0.066679 | 0.5939 | 0.372 | 9.5 | 0 | 0.21 | 1 | 1 | ol | TRUE
96 | MV_655_0_line_96 |  | 92 | 93 | 0.014918 | 0.445 | 0.132 | 190 | 0 | 0.22 | 1 | 1 | cs | TRUE
97 | MV_655_0_line_97 |  | 92 | 94 | 0.015451 | 0.445 | 0.132 | 190 | 0 | 0.22 | 1 | 1 | cs | TRUE
98 | MV_655_0_line_98 |  | 93 | 95 | 0.014991 | 0.445 | 0.132 | 190 | 0 | 0.22 | 1 | 1 | cs | TRUE
99 | MV_655_0_line_99 |  | 94 | 96 | 0.02853 | 0.445 | 0.132 | 190 | 0 | 0.22 | 1 | 1 | cs | TRUE
100 | MV_655_0_line_100 |  | 95 | 97 | 0.017917 | 0.445 | 0.132 | 190 | 0 | 0.22 | 1 | 1 | cs | TRUE
101 | MV_655_0_line_101 |  | 96 | 98 | 0.036332 | 0.445 | 0.132 | 190 | 0 | 0.22 | 1 | 1 | cs | TRUE
102 | MV_655_0_line_102 |  | 97 | 100 | 0.012531 | 0.445 | 0.132 | 190 | 0 | 0.22 | 1 | 1 | cs | TRUE
103 | MV_655_0_line_103 |  | 98 | 101 | 0.015715 | 0.445 | 0.132 | 190 | 0 | 0.22 | 1 | 1 | cs | TRUE
104 | MV_655_0_line_104 |  | 101 | 104 | 0.024729 | 0.445 | 0.132 | 190 | 0 | 0.22 | 1 | 1 | cs | TRUE
105 | MV_655_0_line_105 |  | 102 | 103 | 0.015085 | 0.445 | 0.132 | 190 | 0 | 0.22 | 1 | 1 | cs | TRUE
106 | MV_655_0_line_106 |  | 103 | 104 | 0.0079731 | 0.445 | 0.132 | 190 | 0 | 0.22 | 1 | 1 | cs | TRUE
107 | MV_655_0_line_107 |  | 104 | 105 | 0.024641 | 0.445 | 0.132 | 190 | 0 | 0.22 | 1 | 1 | cs | TRUE
108 | MV_655_0_line_108 |  | 106 | 110 | 0.017306 | 0.445 | 0.132 | 190 | 0 | 0.22 | 1 | 1 | cs | TRUE
109 | MV_655_0_line_109 |  | 107 | 108 | 0.005826 | 0.445 | 0.132 | 190 | 0 | 0.22 | 1 | 1 | cs | TRUE
110 | MV_655_0_line_110 |  | 110 | 111 | 0.026482 | 0.5939 | 0.372 | 9.5 | 0 | 0.21 | 1 | 1 | ol | TRUE
111 | MV_655_0_line_111 |  | 111 | 112 | 0.029838 | 0.5939 | 0.372 | 9.5 | 0 | 0.21 | 1 | 1 | ol | TRUE

## trafo
| name | std_type | hv_bus | lv_bus | sn_mva | vn_hv_kv | vn_lv_kv | vk_percent | vkr_percent | pfe_kw | i0_percent | shift_degree | tap_side | tap_neutral | tap_min | tap_max | tap_step_percent | tap_step_degree | tap_pos | tap_phase_shifter | parallel | df | in_service
0 | MV_655_0_trafo_31 | 25 MVA 110/20 kV | 113 | 71 | 25 | 110 | 20 | 12 | 0.41 | 14 | 0.07 | 150 | hv | 0 | -9 | 9 | 1.5 | 0 | 0 | FALSE | 1 | 1 | TRUE

## bus_geodata
| x | y | coords
0 | 2500639.1955 | 1117656.6224
1 | 2500635.2085 | 1117658.2778
2 | 2500652.193 | 1117682.3138
3 | 2500609.9854 | 1117682.9964
4 | 2500601.0869 | 1117663.9819
5 | 2500667.9741 | 1117678.425
6 | 2500595.368 | 1117651.7615
7 | 2500682.9248 | 1117671.9583
8 | 2500195.8512 | 1117544.761
9 | 2500202.2504 | 1117540.9864
10 | 2500225.5529 | 1117571.6323
11 | 2500237.589 | 1117461.2648
12 | 2500269.9679 | 1117439.8176
13 | 2500358.9765 | 1117379.2132
14 | 2500403.3979 | 1117276.1063
15 | 2500323.4088 | 1117413.6812
16 | 2500264.0396 | 1117648.5903
17 | 2500318.3849 | 1117625.6465
18 | 2500431.8338 | 1117499.4111
19 | 2500418.0286 | 1117467.8853
20 | 2500435.7756 | 1117636.5874
21 | 2500382.4539 | 1117643.0581
22 | 2500455.5419 | 1117694.0202
23 | 2500369.146 | 1117602.8188
24 | 2500406.012 | 1117706.7671
25 | 2500504.4956 | 1117682.4967
26 | 2500405.6392 | 1117706.8631
27 | 2500511.0008 | 1117710.963
28 | 2500531.7873 | 1117676.0883
29 | 2500536.8454 | 1117726.8702
30 | 2500497.8708 | 1117715.1213
31 | 2500348.1246 | 1117614.0795
32 | 2500290.5841 | 1117451.285
33 | 2500296.4606 | 1117444.3616
34 | 2500289.1631 | 1117432.997
35 | 2500766.5458 | 1117525.2947
36 | 2500764.7844 | 1117519.5756
37 | 2500737.3688 | 1117699.0595
38 | 2500717.2736 | 1117409.8644
39 | 2500725.3623 | 1117658.9426
40 | 2500705.2863 | 1117709.1512
41 | 2500697.6637 | 1117429.4188
42 | 2500698.55 | 1117100.8567
43 | 2500663.1394 | 1117256.1126
44 | 2500715.1653 | 1117541.4589
45 | 2500714.9701 | 1117556.0214
46 | 2500702.635 | 1117516.4823
47 | 2500675.5781 | 1117483.1945
48 | 2500716.5113 | 1117512.1484
49 | 2500685.8712 | 1117460.3113
50 | 2500674.2522 | 1117452.764
51 | 2500701.3751 | 1117444.3567
52 | 2500671.2008 | 1117484.6006
53 | 2500656.2394 | 1117423.9751
54 | 2500737.4608 | 1117626.1347
55 | 2500727.7935 | 1117595.9977
56 | 2500708.1387 | 1117664.4397
57 | 2500651.6002 | 1117053.7425
58 | 2500689.7519 | 1117091.8794
59 | 2500677.9143 | 1117121.5972
60 | 2500658.6261 | 1117251.595
61 | 2500599.7771 | 1117519.4065
62 | 2500578.5333 | 1117528.0776
63 | 2500590.6127 | 1117509.9623
64 | 2500569.2485 | 1117485.8205
65 | 2500582.7924 | 1117513.2484
66 | 2500523.9655 | 1117439.9584
67 | 2500620.1471 | 1117448.7496
68 | 2500511.1874 | 1117430.9518
69 | 2500521.0896 | 1117442.5296
70 | 2500500.9157 | 1117423.0614
71 | 2500518.4135 | 1117558.5905
72 | 2500490.5015 | 1117567.024
73 | 2500474.1545 | 1117574.4616
74 | 2500476.2058 | 1117578.5526
75 | 2500493.9599 | 1117616.929
76 | 2500449.9863 | 1117575.0818
77 | 2500507.8997 | 1117612.8113
78 | 2500521.9009 | 1117608.6755
79 | 2500375.091 | 1117565.3864
80 | 2500358.8673 | 1117533.2668
81 | 2500345.9595 | 1117496.7233
82 | 2500500.819 | 1117236.0736
83 | 2500474.2062 | 1117315.8993
84 | 2500472.9698 | 1117324.7363
85 | 2500673.5931 | 1117125.9598
86 | 2500373.4442 | 1117284.5825
87 | 2500643.5792 | 1117061.887
88 | 2500307.9759 | 1117400.167
89 | 2500472.1379 | 1117342.2053
90 | 2500472.472 | 1117352.1838
91 | 2500492.0492 | 1117415.9238
92 | 2500560.3087 | 1117680.6112
93 | 2500566.0488 | 1117694.3801
94 | 2500554.335 | 1117666.3619
95 | 2500571.8173 | 1117708.2171
96 | 2500543.3044 | 1117640.0502
97 | 2500579.1227 | 1117722.4614
98 | 2500529.6834 | 1117606.3905
99 | 2500538.6775 | 1117732.1879
100 | 2500591.0282 | 1117718.5526
101 | 2500544.597 | 1117601.4364
102 | 2500589.4041 | 1117584.8288
103 | 2500575.5222 | 1117590.8274
104 | 2500568.0649 | 1117593.6406
105 | 2500578.5418 | 1117615.9431
106 | 2500491.7865 | 1117717.0495
107 | 2500665.6722 | 1117608.1129
108 | 2500668.4276 | 1117613.2486
109 | 2500690.372 | 1117668.534
110 | 2500495.7151 | 1117733.8954
111 | 2500473.4959 | 1117748.3032
112 | 2500443.7976 | 1117751.191
113 | 2500518.4135 | 1117558.5905

## line_std_types
| c_nf_per_km | r_ohm_per_km | x_ohm_per_km | max_i_ka | type | q_mm2 | alpha | voltage_rating
NAYY 4x50 SE | 210 | 0.642 | 0.083 | 0.142 | cs | 50 | 0.00403 | LV
NAYY 4x120 SE | 264 | 0.225 | 0.08 | 0.242 | cs | 120 | 0.00403 | LV
NAYY 4x150 SE | 261 | 0.208 | 0.08 | 0.27 | cs | 150 | 0.00403 | LV
NA2XS2Y 1x95 RM/25 12/20 kV | 216 | 0.313 | 0.132 | 0.252 | cs | 95 | 0.00403 | MV
NA2XS2Y 1x185 RM/25 12/20 kV | 273 | 0.161 | 0.117 | 0.362 | cs | 185 | 0.00403 | MV
NA2XS2Y 1x240 RM/25 12/20 kV | 304 | 0.122 | 0.112 | 0.421 | cs | 240 | 0.00403 | MV
NA2XS2Y 1x95 RM/25 6/10 kV | 315 | 0.313 | 0.123 | 0.249 | cs | 95 | 0.00403 | MV
NA2XS2Y 1x185 RM/25 6/10 kV | 406 | 0.161 | 0.11 | 0.358 | cs | 185 | 0.00403 | MV
NA2XS2Y 1x240 RM/25 6/10 kV | 456 | 0.122 | 0.105 | 0.416 | cs | 240 | 0.00403 | MV
NA2XS2Y 1x150 RM/25 12/20 kV | 250 | 0.206 | 0.116 | 0.319 | cs | 150 | 0.00403 | MV
NA2XS2Y 1x120 RM/25 12/20 kV | 230 | 0.253 | 0.119 | 0.283 | cs | 120 | 0.00403 | MV
NA2XS2Y 1x70 RM/25 12/20 kV | 190 | 0.443 | 0.132 | 0.22 | cs | 70 | 0.00403 | MV
NA2XS2Y 1x150 RM/25 6/10 kV | 360 | 0.206 | 0.11 | 0.315 | cs | 150 | 0.00403 | MV
NA2XS2Y 1x120 RM/25 6/10 kV | 340 | 0.253 | 0.113 | 0.28 | cs | 120 | 0.00403 | MV
NA2XS2Y 1x70 RM/25 6/10 kV | 280 | 0.443 | 0.123 | 0.217 | cs | 70 | 0.00403 | MV
N2XS(FL)2Y 1x120 RM/35 64/110 kV | 112 | 0.153 | 0.166 | 0.366 | cs | 120 | 0.00393 | HV
N2XS(FL)2Y 1x185 RM/35 64/110 kV | 125 | 0.099 | 0.156 | 0.457 | cs | 185 | 0.00393 | HV
N2XS(FL)2Y 1x240 RM/35 64/110 kV | 135 | 0.075 | 0.149 | 0.526 | cs | 240 | 0.00393 | HV
N2XS(FL)2Y 1x300 RM/35 64/110 kV | 144 | 0.06 | 0.144 | 0.588 | cs | 300 | 0.00393 | HV
15-AL1/3-ST1A 0.4 | 11 | 1.8769 | 0.35 | 0.105 | ol | 16 | 0.00403 | LV
24-AL1/4-ST1A 0.4 | 11.25 | 1.2012 | 0.335 | 0.14 | ol | 24 | 0.00403 | LV
48-AL1/8-ST1A 0.4 | 12.2 | 0.5939 | 0.3 | 0.21 | ol | 48 | 0.00403 | LV
94-AL1/15-ST1A 0.4 | 13.2 | 0.306 | 0.29 | 0.35 | ol | 94 | 0.00403 | LV
34-AL1/6-ST1A 10.0 | 9.7 | 0.8342 | 0.36 | 0.17 | ol | 34 | 0.00403 | MV
48-AL1/8-ST1A 10.0 | 10.1 | 0.5939 | 0.35 | 0.21 | ol | 48 | 0.00403 | MV
70-AL1/11-ST1A 10.0 | 10.4 | 0.4132 | 0.339 | 0.29 | ol | 70 | 0.00403 | MV
94-AL1/15-ST1A 10.0 | 10.75 | 0.306 | 0.33 | 0.35 | ol | 94 | 0.00403 | MV
122-AL1/20-ST1A 10.0 | 11.1 | 0.2376 | 0.323 | 0.41 | ol | 122 | 0.00403 | MV
149-AL1/24-ST1A 10.0 | 11.25 | 0.194 | 0.315 | 0.47 | ol | 149 | 0.00403 | MV
34-AL1/6-ST1A 20.0 | 9.15 | 0.8342 | 0.382 | 0.17 | ol | 34 | 0.00403 | MV
48-AL1/8-ST1A 20.0 | 9.5 | 0.5939 | 0.372 | 0.21 | ol | 48 | 0.00403 | MV
70-AL1/11-ST1A 20.0 | 9.7 | 0.4132 | 0.36 | 0.29 | ol | 70 | 0.00403 | MV
94-AL1/15-ST1A 20.0 | 10 | 0.306 | 0.35 | 0.35 | ol | 94 | 0.00403 | MV
122-AL1/20-ST1A 20.0 | 10.3 | 0.2376 | 0.344 | 0.41 | ol | 122 | 0.00403 | MV
149-AL1/24-ST1A 20.0 | 10.5 | 0.194 | 0.337 | 0.47 | ol | 149 | 0.00403 | MV
184-AL1/30-ST1A 20.0 | 10.75 | 0.1571 | 0.33 | 0.535 | ol | 184 | 0.00403 | MV
243-AL1/39-ST1A 20.0 | 11 | 0.1188 | 0.32 | 0.645 | ol | 243 | 0.00403 | MV
48-AL1/8-ST1A 110.0 | 8 | 0.5939 | 0.46 | 0.21 | ol | 48 | 0.00403 | HV
70-AL1/11-ST1A 110.0 | 8.4 | 0.4132 | 0.45 | 0.29 | ol | 70 | 0.00403 | HV
94-AL1/15-ST1A 110.0 | 8.65 | 0.306 | 0.44 | 0.35 | ol | 94 | 0.00403 | HV
122-AL1/20-ST1A 110.0 | 8.5 | 0.2376 | 0.43 | 0.41 | ol | 122 | 0.00403 | HV
149-AL1/24-ST1A 110.0 | 8.75 | 0.194 | 0.41 | 0.47 | ol | 149 | 0.00403 | HV
184-AL1/30-ST1A 110.0 | 8.8 | 0.1571 | 0.4 | 0.535 | ol | 184 | 0.00403 | HV
243-AL1/39-ST1A 110.0 | 9 | 0.1188 | 0.39 | 0.645 | ol | 243 | 0.00403 | HV
305-AL1/39-ST1A 110.0 | 9.2 | 0.0949 | 0.38 | 0.74 | ol | 305 | 0.00403 | HV
490-AL1/64-ST1A 110.0 | 9.75 | 0.059 | 0.37 | 0.96 | ol | 490 | 0.00403 | HV
679-AL1/86-ST1A 110.0 | 9.95 | 0.042 | 0.36 | 1.15 | ol | 679 | 0.00403 | HV
490-AL1/64-ST1A 220.0 | 10 | 0.059 | 0.285 | 0.96 | ol | 490 | 0.00403 | HV
679-AL1/86-ST1A 220.0 | 11.7 | 0.042 | 0.275 | 1.15 | ol | 679 | 0.00403 | HV
490-AL1/64-ST1A 380.0 | 11 | 0.059 | 0.253 | 0.96 | ol | 490 | 0.00403 | HV
679-AL1/86-ST1A 380.0 | 14.6 | 0.042 | 0.25 | 1.15 | ol | 679 | 0.00403 | HV

## trafo_std_types
| i0_percent | pfe_kw | vkr_percent | sn_mva | vn_lv_kv | vn_hv_kv | vk_percent | shift_degree | vector_group | tap_side | tap_neutral | tap_min | tap_max | tap_step_degree | tap_step_percent | tap_phase_shifter
160 MVA 380/110 kV | 0.06 | 60 | 0.25 | 160 | 110 | 380 | 12.2 | 0 | Yy0 | hv | 0 | -9 | 9 | 0 | 1.5 | FALSE
100 MVA 220/110 kV | 0.06 | 55 | 0.26 | 100 | 110 | 220 | 12 | 0 | Yy0 | hv | 0 | -9 | 9 | 0 | 1.5 | FALSE
63 MVA 110/20 kV | 0.04 | 22 | 0.32 | 63 | 20 | 110 | 18 | 150 | YNd5 | hv | 0 | -9 | 9 | 0 | 1.5 | FALSE
40 MVA 110/20 kV | 0.05 | 18 | 0.34 | 40 | 20 | 110 | 16.2 | 150 | YNd5 | hv | 0 | -9 | 9 | 0 | 1.5 | FALSE
25 MVA 110/20 kV | 0.07 | 14 | 0.41 | 25 | 20 | 110 | 12 | 150 | YNd5 | hv | 0 | -9 | 9 | 0 | 1.5 | FALSE
63 MVA 110/10 kV | 0.04 | 22 | 0.32 | 63 | 10 | 110 | 18 | 150 | YNd5 | hv | 0 | -9 | 9 | 0 | 1.5 | FALSE
40 MVA 110/10 kV | 0.05 | 18 | 0.34 | 40 | 10 | 110 | 16.2 | 150 | YNd5 | hv | 0 | -9 | 9 | 0 | 1.5 | FALSE
25 MVA 110/10 kV | 0.07 | 14 | 0.41 | 25 | 10 | 110 | 12 | 150 | YNd5 | hv | 0 | -9 | 9 | 0 | 1.5 | FALSE
0.25 MVA 20/0.4 kV | 0.32 | 0.8 | 1.44 | 0.25 | 0.4 | 20 | 6 | 150 | Yzn5 | hv | 0 | -2 | 2 | 0 | 2.5 | FALSE
0.4 MVA 20/0.4 kV | 0.3375 | 1.35 | 1.425 | 0.4 | 0.4 | 20 | 6 | 150 | Dyn5 | hv | 0 | -2 | 2 | 0 | 2.5 | FALSE
0.63 MVA 20/0.4 kV | 0.2619 | 1.65 | 1.206 | 0.63 | 0.4 | 20 | 6 | 150 | Dyn5 | hv | 0 | -2 | 2 | 0 | 2.5 | FALSE
0.25 MVA 10/0.4 kV | 0.24 | 0.6 | 1.2 | 0.25 | 0.4 | 10 | 4 | 150 | Dyn5 | hv | 0 | -2 | 2 | 0 | 2.5 | FALSE
0.4 MVA 10/0.4 kV | 0.2375 | 0.95 | 1.325 | 0.4 | 0.4 | 10 | 4 | 150 | Dyn5 | hv | 0 | -2 | 2 | 0 | 2.5 | FALSE
0.63 MVA 10/0.4 kV | 0.1873 | 1.18 | 1.0794 | 0.63 | 0.4 | 10 | 4 | 150 | Dyn5 | hv | 0 | -2 | 2 | 0 | 2.5 | FALSE

## trafo3w_std_types
| sn_hv_mva | sn_mv_mva | sn_lv_mva | vn_hv_kv | vn_mv_kv | vn_lv_kv | vk_hv_percent | vk_mv_percent | vk_lv_percent | vkr_hv_percent | vkr_mv_percent | vkr_lv_percent | pfe_kw | i0_percent | shift_mv_degree | shift_lv_degree | vector_group | tap_side | tap_neutral | tap_min | tap_max | tap_step_percent
63/25/38 MVA 110/20/10 kV | 63 | 25 | 38 | 110 | 20 | 10 | 10.4 | 10.4 | 10.4 | 0.28 | 0.32 | 0.35 | 35 | 0.89 | 0 | 0 | YN0yn0yn0 | hv | 0 | -10 | 10 | 1.2
63/25/38 MVA 110/10/10 kV | 63 | 25 | 38 | 110 | 10 | 10 | 10.4 | 10.4 | 10.4 | 0.28 | 0.32 | 0.35 | 35 | 0.89 | 0 | 0 | YN0yn0yn0 | hv | 0 | -10 | 10 | 1.2

## fuse_std_types
| fuse_type | i_rated_a | t_avg | t_min | t_total | x_avg | x_min | x_total
HV 100A | HV 100A | 100 | 0 | [10.0, 3.64, 0.854, 0.281, 0.1, 0.0531, 0.022, 0.01] | [10.0, 4.267, 1.21, 0.403, 0.1, 0.058, 0.022, 0.01] | 0 | [300.0, 350.0, 450.0, 550.0, 700.0, 850.0, 1200.0, 1752.0] | [600.0, 700.0, 900.0, 1150.0, 1665.0, 2000.0, 3000.0, 4313.0]
HV 10A | HV 10A | 10 | 0 | [10.0, 1675.0, 0.344, 0.156, 0.1, 0.0417, 0.0171, 0.01] | [10.0, 1.3, 0.3, 0.155, 0.1, 0.0555, 0.023, 0.01] | 0 | [30.0, 32.0, 35.0, 37.0, 39.0, 50.0, 70.0, 88.0] | [60.0, 70.0, 80.0, 87.0, 94.0, 110.0, 150.0, 216.0]
HV 125A | HV 125A | 125 | 0 | [10.0, 1.82, 0.344, 0.1, 0.0467, 0.0269, 0.01] | [10.0, 2.478, 0.426, 0.1, 0.0427, 0.0211, 0.01] | 0 | [375.0, 500.0, 700.0, 925.0, 1200.0, 1500.0, 2341.0] | [750.0, 1000.0, 1500.0, 2200.0, 3000.0, 4000.0, 5765.0]
HV 160A | HV 160A | 160 | 0 | [10.0, 4.15, 1.03, 0.198, 0.1, 0.051, 0.0172, 0.01] | [10.0, 2.3, 0.734, 0.274, 0.1, 0.046, 0.0177, 0.01] | 0 | [480.0, 550.0, 700.0, 1000.0, 1260.0, 1600.0, 2500.0, 3227.0] | [960.0, 1300.0, 1700.0, 2200.0, 2996.0, 4000.0, 6000.0, 7946.0]
HV 16A | HV 16A | 16 | 0 | [10.0, 0.352, 0.164, 0.1, 0.0649, 0.0342, 0.01] | [10.0, 2.34, 0.722, 0.181, 0.1, 0.055, 0.0296, 0.01] | 0 | [48.0, 60.0, 65.0, 71.0, 80.0, 100.0, 162.0] | [96.0, 110.0, 125.0, 150.0, 168.0, 200.0, 250.0, 398.0]
HV 200A | HV 200A | 200 | 0 | [10.0, 4.267, 1.21, 0.403, 0.1, 0.058, 0.022, 0.01] | [10.0, 3.73, 1.654, 0.328, 0.1, 0.0531, 0.019, 0.01] | 0 | [600.0, 700.0, 900.0, 1150.0, 1665.0, 2000.0, 3000.0, 4313.0] | [1200.0, 1500.0, 1800.0, 2700.0, 3960.0, 5000.0, 7500.0, 10620.0]
HV 20A | HV 20A | 20 | 0 | [10.0, 1.3, 0.3, 0.155, 0.1, 0.0555, 0.023, 0.01] | [10.0, 1.3, 0.161, 0.1, 0.0611, 0.0399, 0.0141, 0.01] | 0 | [60.0, 70.0, 80.0, 87.0, 94.0, 110.0, 150.0, 216.0] | [120.0, 150.0, 200.0, 223.0, 260.0, 300.0, 450.0, 532.0]
HV 25A | HV 25A | 25 | 0 | [10.0, 2.512, 0.833, 0.299, 0.1, 0.0372, 0.0223, 0.01] | [10.0, 3.125, 0.597, 0.198, 0.1, 0.0378, 0.022, 0.01] | 0 | [75.0, 82.0, 90.0, 100.0, 124.0, 170.0, 200.0, 289.0] | [150.0, 170.0, 210.0, 250.0, 294.0, 400.0, 500.0, 711.0]
HV 31.5A | HV 31.5A | 31.5 | 0 | [10.0, 2.34, 0.722, 0.181, 0.1, 0.055, 0.0296, 0.01] | [10.0, 2.84, 0.368, 0.164, 0.1, 0.0621, 0.0378, 0.0195, 0.01] | 0 | [95.0, 110.0, 125.0, 150.0, 165.0, 200.0, 250.0, 390.0] | [189.0, 220.0, 300.0, 350.0, 393.0, 450.0, 530.0, 700.0, 960.0]
HV 40A | HV 40A | 40 | 0 | [10.0, 1.3, 0.161, 0.1, 0.0611, 0.0399, 0.0141, 0.01] | [10.0, 2.05, 0.369, 0.198, 0.1, 0.051, 0.0298, 0.01] | 0 | [120.0, 150.0, 200.0, 223.0, 260.0, 300.0, 450.0, 532.0] | [240.0, 300.0, 400.0, 450.0, 530.0, 650.0, 800.0, 1311.0]
HV 50A | HV 50A | 50 | 0 | [10.0, 3.215, 0.597, 0.198, 0.1, 0.0378, 0.022, 0.01] | [10.0, 3.64, 0.854, 0.281, 0.1, 0.0531, 0.022, 0.01] | 0 | [150.0, 170.0, 210.0, 250.0, 294.0, 400.0, 500.0, 711.0] | [300.0, 350.0, 450.0, 550.0, 700.0, 850.0, 1200.0, 1752.0]
HV 6.3A | HV 6.3A | 6.3 | 0 | [10.0, 1.39, 0.344, 0.168, 0.1, 0.056, 0.0263, 0.01] | [10.0, 1.711, 0.516, 0.198, 0.1, 0.0634, 0.0303, 0.01] | 0 | [19.0, 19.5, 20.4, 20.8, 22.0, 25.0, 32.0, 48.0] | [38.0, 40.0, 43.0, 48.0, 53.0, 60.0, 75.0, 118.0]
HV 63A | HV 63A | 63 | 0 | [10.0, 2.84, 0.368, 0.164, 0.1, 0.0621, 0.0378, 0.0195, 0.01] | [10.0, 1.82, 0.344, 0.1, 0.0467, 0.0269, 0.01] | 0 | [189.0, 220.0, 300.0, 350.0, 393.0, 450.0, 530.0, 700.0, 961.0] | [378.0, 500.0, 700.0, 934.0, 1200.0, 1500.0, 2366.0]
HV 80A | HV 80A | 80 | 0 | [10.0, 2.05, 0.369, 0.198, 0.1, 0.051, 0.0298, 0.01] | [10.0, 4.15, 1.03, 0.198, 0.1, 0.051, 0.0172, 0.01] | 0 | [240.0, 300.0, 400.0, 450.0, 530.0, 650.0, 800.0, 1311.0] | [480.0, 550.0, 700.0, 1000.0, 1260.0, 1600.0, 2500.0, 3227.0]
Siemens NH-1-100 | Siemens NH-1-100 | 100 | [5400.0, 2000.0, 400.0, 20.0, 1.0, 0.2, 0.012, 0.004] | 0 | 0 | [150.0, 190.0, 250.0, 430.0, 900.0, 1250.0, 2700.0, 3600.0] | 0 | 0
Siemens NH-1-125 | Siemens NH-1-125 | 125 | [4800.0, 120.0, 7.0, 0.1, 0.004] | 0 | 0 | [180.0, 400.0, 740.0, 2000.0, 4250.0] | 0 | 0
Siemens NH-1-16 | Siemens NH-1-16 | 16 | [4000.0, 400.0, 2.0, 0.1, 0.04, 0.01] | 0 | 0 | [26.0, 35.0, 75.0, 150.0, 200.0, 300.0] | 0 | 0
Siemens NH-1-160 | Siemens NH-1-160 | 160 | [4800.0, 120.0, 7.0, 0.1, 0.004] | 0 | 0 | [210.0, 500.0, 900.0, 2300.0, 5000.0] | 0 | 0
Siemens NH-1-25 | Siemens NH-1-25 | 25 | [4000.0, 1000.0, 10.0, 0.2, 0.02, 0.01] | 0 | 0 | [40.0, 50.0, 100.0, 210.0, 400.0, 500.0] | 0 | 0
Siemens NH-1-50 | Siemens NH-1-50 | 50 | [4000.0, 40.0, 4.0, 1.0, 0.02, 0.01] | 0 | 0 | [86.0, 200.0, 300.0, 400.0, 1000.0, 1280.0] | 0 | 0
Siemens NH-1-63 | Siemens NH-1-63 | 63 | [4000.0, 100.0, 10.0, 2.0, 0.04, 0.01] | 0 | 0 | [100.0, 200.0, 300.0, 400.0, 1000.0, 1500.0] | 0 | 0
Siemens NH-1-80 | Siemens NH-1-80 | 80 | [4800.0, 120.0, 7.0, 0.1, 0.01] | 0 | 0 | [150.58, 250.0, 450.0, 1150.0, 2470.0] | 0 | 0
Siemens NH-2-1000 | Siemens NH-2-1000 | 1000 | [4800.0, 120.0, 7.0, 0.1, 0.004] | 0 | 0 | [1900.0, 3500.0, 8400.0, 24000.0, 52000.0] | 0 | 0
Siemens NH-2-200 | Siemens NH-2-200 | 200 | [4800.0, 120.0, 7.0, 0.1, 0.004] | 0 | 0 | [280.0, 650.0, 1200.0, 3000.0, 7000.0] | 0 | 0
Siemens NH-2-224 | Siemens NH-2-224 | 224 | [4800.0, 120.0, 7.0, 0.2, 0.04, 0.004] | 0 | 0 | [400.0, 750.0, 1453.0, 3025.0, 4315.0, 7600.0] | 0 | 0
Siemens NH-2-250 | Siemens NH-2-250 | 250 | [4800.0, 120.0, 7.0, 0.1, 0.004] | 0 | 0 | [450.0, 800.0, 1650.0, 4000.0, 8500.0] | 0 | 0
Siemens NH-2-315 | Siemens NH-2-315 | 315 | [4800.0, 120.0, 7.0, 0.1, 0.004] | 0 | 0 | [550.0, 920.0, 1900.0, 5000.0, 11000.0] | 0 | 0
Siemens NH-2-355 | Siemens NH-2-355 | 355 | [4800.0, 120.0, 6.0, 0.1, 0.004] | 0 | 0 | [650.0, 1116.27, 2350.0, 5840.0, 12790.0] | 0 | 0
Siemens NH-2-400 | Siemens NH-2-400 | 400 | [4800.0, 120.0, 7.0, 0.1, 0.004] | 0 | 0 | [720.0, 1350.0, 2800.0, 6500.0, 15000.0] | 0 | 0
Siemens NH-2-425 | Siemens NH-2-425 | 425 | [4800.0, 120.0, 7.0, 0.1, 0.004] | 0 | 0 | [850.0, 1500.0, 3050.0, 7500.0, 16500.0] | 0 | 0
Siemens NH-2-630 | Siemens NH-2-630 | 630 | [4800.0, 120.0, 7.0, 0.1, 0.004] | 0 | 0 | [1200.0, 2000.0, 4800.0, 12000.0, 26000.0] | 0 | 0

## res_bus
| vm_pu | va_degree | p_mw | q_mvar
0 | 0.99144 | -0.11388 | 0.37749 | 0.18282
1 | 0.99144 | -0.1139 | 0 | 0
2 | 0.99146 | -0.11409 | 0 | 0
3 | 0.99144 | -0.11388 | 0 | 0
4 | 0.99143 | -0.1138 | 0.083769 | 0.040571
5 | 0.99148 | -0.11423 | 0.090829 | 0.043991
6 | 0.99143 | -0.11376 | 0.24303 | 0.11771
7 | 0.99149 | -0.11439 | 0 | 0
8 | 0.99837 | -0.068299 | 0.20837 | 0.10092
9 | 0.99838 | -0.068317 | 0 | 0
10 | 0.99846 | -0.067972 | 0.38519 | 0.18655
11 | 0.99798 | -0.090348 | 0.21152 | 0.10244
12 | 0.9979 | -0.090678 | 0 | 0
13 | 0.99756 | -0.10192 | 0 | 0
14 | 0.9973 | -0.10295 | 0 | 0
15 | 0.99775 | -0.091287 | 0.23993 | 0.1162
16 | 0.99889 | -0.044325 | 0 | 0
17 | 0.99903 | -0.043769 | 0.091348 | 0.044242
18 | 0.99802 | -0.001265 | 0.26588 | 0.12877
19 | 0.99803 | -0.001374 | 0.10685 | 0.051748
20 | 0.99829 | -0.0015648 | 0.36414 | 0.17636
21 | 0.99821 | -0.002118 | 0 | 0
22 | 0.99843 | -0.00067083 | 0 | 0
23 | 0.99816 | -0.0017121 | 0.21368 | 0.10349
24 | 0.99842 | -0.00058366 | 0.07543 | 0.036532
25 | 0.99851 | -0.0014502 | 0 | 0
26 | 0.99842 | -0.00058333 | 0.069881 | 0.033845
27 | 0.99858 | -0.0020425 | 0 | 0
28 | 0.9985 | -0.0013141 | 0.40746 | 0.19734
29 | 0.99871 | -0.0032551 | 0 | 0
30 | 0.99857 | -0.0019435 | 0.12126 | 0.058728
31 | 0.9991 | -0.043464 | 0.10604 | 0.051357
32 | 0.99785 | -0.090893 | 0.3983 | 0.1929
33 | 0.99783 | -0.090965 | 0 | 0
34 | 0.99783 | -0.09095 | 0.087462 | 0.04236
35 | 0.99246 | -0.12314 | 0.20011 | 0.09692
36 | 0.99246 | -0.12316 | 0 | 0
37 | 0.99164 | -0.11574 | 0 | 0
38 | 0.99316 | -0.12927 | 0 | 0
39 | 0.99156 | -0.11503 | 0 | 0
40 | 0.99163 | -0.11568 | 0.15504 | 0.075089
41 | 0.99312 | -0.12895 | 0.15621 | 0.075656
42 | 0.9949 | -0.11732 | 0 | 0
43 | 0.99312 | -0.12951 | 0 | 0
44 | 0.99304 | -0.12823 | 0 | 0
45 | 0.99304 | -0.12822 | 0.071674 | 0.034713
46 | 0.99305 | -0.12826 | 0 | 0
47 | 0.99306 | -0.12836 | 0 | 0
48 | 0.99304 | -0.12824 | 0.091061 | 0.044103
49 | 0.99308 | -0.12854 | 0 | 0
50 | 0.99309 | -0.12864 | 0 | 0
51 | 0.99307 | -0.12852 | 0.10387 | 0.050307
52 | 0.99306 | -0.12834 | 0.23592 | 0.11426
53 | 0.99307 | -0.12851 | 0 | 0
54 | 0.99155 | -0.11488 | 0 | 0
55 | 0.99154 | -0.11481 | 0.19707 | 0.095444
56 | 0.99153 | -0.11477 | 0.07084 | 0.034309
57 | 0.99487 | -0.11716 | 0 | 0
58 | 0.99489 | -0.11731 | 0.084065 | 0.040715
59 | 0.99506 | -0.11874 | 0 | 0
60 | 0.99312 | -0.1295 | 0.11735 | 0.056835
61 | 0.99662 | -0.10685 | 0 | 0
62 | 0.99661 | -0.10678 | 0.24507 | 0.11869
63 | 0.99662 | -0.10689 | 0 | 0
64 | 0.99664 | -0.10711 | 0 | 0
65 | 0.99662 | -0.10686 | 0.25616 | 0.12406
66 | 0.99671 | -0.10671 | 0.30825 | 0.14929
67 | 0.99306 | -0.12834 | 0.31994 | 0.15496
68 | 0.99673 | -0.10689 | 0 | 0
69 | 0.99671 | -0.10675 | 0 | 0
70 | 0.99674 | -0.10702 | 0.15575 | 0.075431
71 | 1 | 0 | -11.1246 | -5.308
72 | 0.99978 | -0.012219 | 0.094055 | 0.045553
73 | 0.99972 | -0.012472 | 0 | 0
74 | 0.99969 | -0.012284 | 0 | 0
75 | 0.9995 | -0.010538 | 0 | 0
76 | 0.99966 | -0.012704 | 0 | 0
77 | 0.99944 | -0.0099375 | 0.069882 | 0.033845
78 | 0.99937 | -0.0093467 | 0 | 0
79 | 0.99813 | -0.0014435 | 0 | 0
80 | 0.99811 | -0.0011883 | 0.23005 | 0.11142
81 | 0.99809 | -0.0010173 | 0 | 0
82 | 0.99685 | -0.10674 | 0.2418 | 0.11711
83 | 0.99689 | -0.10649 | 0.27515 | 0.13326
84 | 0.99694 | -0.10689 | 0 | 0
85 | 0.99508 | -0.11895 | 0.34606 | 0.1676
86 | 0.99728 | -0.1031 | 0.41259 | 0.19982
87 | 0.99487 | -0.11715 | 0.07152 | 0.034639
88 | 0.99775 | -0.09127 | 0.068582 | 0.033216
89 | 0.9969 | -0.1065 | 0 | 0
90 | 0.99688 | -0.10635 | 0.35071 | 0.16986
91 | 0.99675 | -0.10715 | 0 | 0
92 | 0.99903 | -0.0061503 | 0 | 0
93 | 0.99897 | -0.005636 | 0.17207 | 0.083338
94 | 0.99908 | -0.0066826 | 0.090347 | 0.043757
95 | 0.99892 | -0.0051497 | 0 | 0
96 | 0.99919 | -0.0076953 | 0.081402 | 0.039425
97 | 0.99891 | -0.0051328 | 0 | 0
98 | 0.99934 | -0.0090182 | 0 | 0
99 | 0.99871 | -0.003231 | 0.35714 | 0.17297
100 | 0.99891 | -0.0051206 | 0.081413 | 0.03943
101 | 0.99933 | -0.0089533 | 0.07128 | 0.034523
102 | 0.99932 | -0.0088184 | 0.19339 | 0.093663
103 | 0.99932 | -0.0088532 | 0 | 0
104 | 0.99932 | -0.0088714 | 0 | 0
105 | 0.99932 | -0.0088452 | 0.090521 | 0.043841
106 | 0.99856 | -0.0019069 | 0 | 0
107 | 0.99146 | -0.11404 | 0.38056 | 0.18431
108 | 0.99146 | -0.11407 | 0 | 0
109 | 0.99151 | -0.1145 | 0 | 0
110 | 0.99855 | -0.0018071 | 0 | 0
111 | 0.99853 | -0.0019618 | 0.37532 | 0.18178
112 | 0.99852 | -0.0020003 | 0.10634 | 0.051504
113 | 0.99997 | 149.9981 | 0 | 0

## res_line
| p_from_mw | q_from_mvar | p_to_mw | q_to_mvar | pl_mw | ql_mvar | i_from_ka | i_to_ka | i_ka | vm_from_pu | va_from_degree | vm_to_pu | va_to_degree | loading_percent
0 | -0.37749 | -0.18282 | 0.37749 | 0.18272 | 8.573e-07 | -0.0001008 | 0.012212 | 0.012211 | 0.012212 | 0.99144 | -0.11388 | 0.99144 | -0.1139 | 5.5511
1 | -0.37749 | -0.18272 | 0.3775 | 0.18172 | 8.5321e-06 | -0.0010045 | 0.012211 | 0.012198 | 0.012211 | 0.99144 | -0.1139 | 0.99146 | -0.11409 | 5.5505
2 | -0.70431 | -0.33794 | 0.70432 | 0.33755 | 1.148e-05 | -0.00038679 | 0.022745 | 0.02274 | 0.022745 | 0.99146 | -0.11409 | 0.99148 | -0.11423 | 10.3387
3 | 0.32681 | 0.15622 | -0.32681 | -0.15747 | 7.9513e-06 | -0.0012524 | 0.010547 | 0.010563 | 0.010563 | 0.99146 | -0.11409 | 0.99144 | -0.11388 | 4.8012
4 | 0.32681 | 0.15747 | -0.3268 | -0.15796 | 3.1287e-06 | -0.00049177 | 0.010563 | 0.010569 | 0.010569 | 0.99144 | -0.11388 | 0.99143 | -0.1138 | 4.804
5 | 0.24303 | 0.11739 | -0.24303 | -0.11771 | 1.113e-06 | -0.00031632 | 0.0078587 | 0.0078627 | 0.0078627 | 0.99143 | -0.1138 | 0.99143 | -0.11376 | 3.5739
6 | -0.79515 | -0.38154 | 0.79516 | 0.38115 | 1.4851e-05 | -0.00039165 | 0.025679 | 0.025674 | 0.025679 | 0.99148 | -0.11423 | 0.99149 | -0.11439 | 11.6721
7 | -1.1757 | -0.56368 | 1.1758 | 0.5635 | 1.5769e-05 | -0.00018772 | 0.037963 | 0.03796 | 0.037963 | 0.99149 | -0.11439 | 0.99151 | -0.1145 | 17.2558
8 | 0.38058 | 0.18253 | -0.38056 | -0.18418 | 1.4172e-05 | -0.0016428 | 0.012289 | 0.01231 | 0.01231 | 0.99149 | -0.11439 | 0.99146 | -0.11407 | 5.5954
9 | -0.20837 | -0.10092 | 0.20837 | 0.10074 | 4.4334e-07 | -0.00017629 | 0.0066943 | 0.0066921 | 0.0066943 | 0.99837 | -0.068299 | 0.99838 | -0.068317 | 3.0429
10 | -6.8775 | -3.267 | 6.8781 | 3.2649 | 0.00057602 | -0.0020849 | 0.22016 | 0.22013 | 0.22016 | 0.99838 | -0.068317 | 0.99846 | -0.067972 | 34.5071
11 | 6.6691 | 3.1663 | -6.6677 | -3.1626 | 0.0014186 | 0.0036945 | 0.21346 | 0.21346 | 0.21346 | 0.99838 | -0.068317 | 0.99798 | -0.090348 | 33.0953
12 | -7.2633 | -3.4515 | 7.2649 | 3.4558 | 0.0016605 | 0.0043465 | 0.2325 | 0.2325 | 0.2325 | 0.99846 | -0.067972 | 0.99889 | -0.044325 | 36.0464
13 | 6.4562 | 3.0601 | -6.4557 | -3.0623 | 0.00051161 | -0.0021372 | 0.20667 | 0.2067 | 0.2067 | 0.99798 | -0.090348 | 0.9979 | -0.090678 | 32.3977
14 | 6.4557 | 3.0623 | -6.4554 | -3.0637 | 0.00033459 | -0.0013971 | 0.2067 | 0.20672 | 0.20672 | 0.9979 | -0.090678 | 0.99785 | -0.090893 | 32.4008
15 | 5.6599 | 2.6811 | -5.6585 | -2.689 | 0.0014006 | -0.0078323 | 0.18124 | 0.18134 | 0.18134 | 0.99756 | -0.10192 | 0.9973 | -0.10295 | 28.4236
16 | -5.6599 | -2.6811 | 5.6605 | 2.6826 | 0.00058078 | 0.0014936 | 0.18124 | 0.18123 | 0.18124 | 0.99756 | -0.10192 | 0.99775 | -0.091287 | 28.0985
17 | 5.246 | 2.4892 | -5.2442 | -2.4923 | 0.0017551 | -0.0031107 | 0.16807 | 0.16813 | 0.16813 | 0.9973 | -0.10295 | 0.99694 | -0.10689 | 46.4442
18 | 0.4126 | 0.19979 | -0.41259 | -0.19982 | 9.7662e-06 | -3.0845e-05 | 0.013269 | 0.01327 | 0.01327 | 0.9973 | -0.10295 | 0.99728 | -0.1031 | 6.3189
19 | 0.068582 | 0.032728 | -0.068582 | -0.033216 | 1.3275e-07 | -0.00048754 | 0.0021986 | 0.0022047 | 0.0022047 | 0.99775 | -0.091287 | 0.99775 | -0.09127 | 1.0022
20 | -5.969 | -2.8315 | 5.9695 | 2.8292 | 0.00046095 | -0.0022948 | 0.19115 | 0.19111 | 0.19115 | 0.99775 | -0.091287 | 0.99783 | -0.090965 | 29.9602
21 | -7.2649 | -3.4558 | 7.2659 | 3.4527 | 0.00098512 | -0.003144 | 0.2325 | 0.23245 | 0.2325 | 0.99889 | -0.044325 | 0.99903 | -0.043769 | 36.4416
22 | -7.3573 | -3.4969 | 7.3578 | 3.4952 | 0.00054636 | -0.0016939 | 0.23538 | 0.23536 | 0.23538 | 0.99903 | -0.043769 | 0.9991 | -0.043464 | 36.8941
23 | -0.26588 | -0.12877 | 0.26588 | 0.12795 | 3.3508e-06 | -0.00081751 | 0.0085449 | 0.0085346 | 0.0085449 | 0.99802 | -0.001265 | 0.99803 | -0.001374 | 3.8841
24 | -0.37273 | -0.1797 | 0.37275 | 0.17962 | 1.9809e-05 | -7.9901e-05 | 0.011968 | 0.011967 | 0.011968 | 0.99803 | -0.001374 | 0.99809 | -0.0010173 | 5.6993
25 | 0.81662 | 0.39083 | -0.81655 | -0.39085 | 6.559e-05 | -2.2815e-05 | 0.026179 | 0.02618 | 0.02618 | 0.99829 | -0.0015648 | 0.99821 | -0.002118 | 12.4667
26 | -1.1808 | -0.56719 | 1.1809 | 0.56721 | 0.00015527 | 2.4983e-05 | 0.037879 | 0.037878 | 0.037879 | 0.99829 | -0.0015648 | 0.99843 | -0.00067083 | 18.0375
27 | 0.81655 | 0.39085 | -0.81651 | -0.39185 | 3.8939e-05 | -0.0010004 | 0.02618 | 0.026193 | 0.026193 | 0.99821 | -0.002118 | 0.99816 | -0.0017121 | 11.9057
28 | 0.14531 | 0.069151 | -0.14531 | -0.070368 | 1.483e-06 | -0.0012168 | 0.0046529 | 0.0046681 | 0.0046681 | 0.99843 | -0.00067083 | 0.99842 | -0.00058366 | 2.1219
29 | -1.3262 | -0.63636 | 1.3263 | 0.6352 | 0.00012141 | -0.0011612 | 0.042531 | 0.042516 | 0.042531 | 0.99843 | -0.00067083 | 0.99851 | -0.0014502 | 19.3322
30 | 0.60284 | 0.28836 | -0.60282 | -0.28926 | 1.9048e-05 | -0.00090249 | 0.019326 | 0.019338 | 0.019338 | 0.99816 | -0.0017121 | 0.99813 | -0.0014435 | 8.7899
31 | 0.069881 | 0.033836 | -0.069881 | -0.033845 | 2.4966e-09 | -9.1612e-06 | 0.0022449 | 0.002245 | 0.002245 | 0.99842 | -0.00058366 | 0.99842 | -0.00058333 | 1.0204
32 | -1.7338 | -0.83188 | 1.7339 | 0.83122 | 0.00012049 | -0.00065951 | 0.055596 | 0.055588 | 0.055596 | 0.99851 | -0.0014502 | 0.99858 | -0.0020425 | 25.2711
33 | 0.40747 | 0.19668 | -0.40746 | -0.19734 | 6.3897e-06 | -0.00066357 | 0.013081 | 0.013089 | 0.013089 | 0.99851 | -0.0014502 | 0.9985 | -0.0013141 | 5.9496
34 | -2.3369 | -1.1223 | 2.3372 | 1.1213 | 0.00033187 | -0.00095569 | 0.074943 | 0.07493 | 0.074943 | 0.99858 | -0.0020425 | 0.99871 | -0.0032551 | 34.0649
35 | 0.60295 | 0.29106 | -0.60294 | -0.29139 | 6.8894e-06 | -0.00032586 | 0.019355 | 0.019359 | 0.019359 | 0.99858 | -0.0020425 | 0.99857 | -0.0019435 | 8.7996
36 | 0.35714 | 0.17284 | -0.35714 | -0.17297 | 9.8763e-07 | -0.00013364 | 0.011468 | 0.01147 | 0.01147 | 0.99871 | -0.0032551 | 0.99871 | -0.003231 | 5.2137
37 | -2.6944 | -1.2942 | 2.695 | 1.2929 | 0.00059776 | -0.0012518 | 0.086398 | 0.08638 | 0.086398 | 0.99871 | -0.0032551 | 0.99892 | -0.0051497 | 39.2718
38 | 0.48169 | 0.23266 | -0.48168 | -0.23281 | 2.0379e-06 | -0.00015135 | 0.015464 | 0.015466 | 0.015466 | 0.99857 | -0.0019435 | 0.99856 | -0.0019069 | 7.0301
39 | -7.4638 | -3.5466 | 7.4661 | 3.5524 | 0.0022198 | 0.0058186 | 0.23876 | 0.23876 | 0.23876 | 0.9991 | -0.043464 | 0.99966 | -0.012704 | 37.0176
40 | 6.0571 | 2.8708 | -6.057 | -2.8713 | 0.0001054 | -0.00050813 | 0.19391 | 0.19392 | 0.19392 | 0.99785 | -0.090893 | 0.99783 | -0.090965 | 30.3952
41 | 0.087462 | 0.04202 | -0.087462 | -0.04236 | 1.5061e-07 | -0.00033978 | 0.0028072 | 0.0028114 | 0.0028114 | 0.99783 | -0.090965 | 0.99783 | -0.09095 | 1.2779
42 | -0.20011 | -0.09692 | 0.20011 | 0.096779 | 3.3405e-07 | -0.00014063 | 0.0064674 | 0.0064656 | 0.0064674 | 0.99246 | -0.12314 | 0.99246 | -0.12316 | 2.9397
43 | 1.6003 | 0.75446 | -1.5989 | -0.76349 | 0.0014264 | -0.0090356 | 0.051462 | 0.05158 | 0.05158 | 0.99246 | -0.12316 | 0.99164 | -0.11574 | 23.4454
44 | -1.8004 | -0.85124 | 1.8018 | 0.84454 | 0.0013479 | -0.0066923 | 0.057927 | 0.057839 | 0.057927 | 0.99246 | -0.12316 | 0.99316 | -0.12927 | 26.3305
45 | 1.4439 | 0.68919 | -1.4437 | -0.69014 | 0.0001213 | -0.00094714 | 0.046575 | 0.046587 | 0.046587 | 0.99164 | -0.11574 | 0.99156 | -0.11503 | 21.176
46 | 0.15504 | 0.0743 | -0.15504 | -0.075089 | 1.1269e-06 | -0.0007893 | 0.0050049 | 0.0050148 | 0.0050148 | 0.99164 | -0.11574 | 0.99163 | -0.11568 | 2.2795
47 | 0.97877 | 0.4661 | -0.97874 | -0.46674 | 3.6718e-05 | -0.00064128 | 0.031511 | 0.031519 | 0.031519 | 0.99316 | -0.12927 | 0.99312 | -0.12895 | 14.3267
48 | -2.8979 | -1.3671 | 2.9027 | 1.3698 | 0.0047842 | 0.0026315 | 0.093135 | 0.093131 | 0.093135 | 0.99316 | -0.12927 | 0.9949 | -0.11732 | 44.35
49 | 0.11735 | 0.056496 | -0.11735 | -0.056685 | 4.165e-06 | -0.00018932 | 0.0037858 | 0.0037882 | 0.0037882 | 0.99316 | -0.12927 | 0.99312 | -0.12951 | 1.8039
50 | 1.2467 | 0.59696 | -1.2466 | -0.59737 | 3.909e-05 | -0.00041281 | 0.040241 | 0.040246 | 0.040246 | 0.99156 | -0.11503 | 0.99153 | -0.11477 | 18.2938
51 | 0.19707 | 0.093179 | -0.19707 | -0.094702 | 3.5015e-06 | -0.001523 | 0.0063464 | 0.0063655 | 0.0063655 | 0.99156 | -0.11503 | 0.99155 | -0.11488 | 2.8934
52 | 0.82253 | 0.39108 | -0.8225 | -0.39185 | 3.0946e-05 | -0.00076937 | 0.026474 | 0.026483 | 0.026483 | 0.99312 | -0.12895 | 0.99309 | -0.12864 | 12.0379
53 | 0.071522 | 0.028444 | -0.07152 | -0.034369 | 1.7196e-06 | -0.005925 | 0.0022333 | 0.0023024 | 0.0023024 | 0.9949 | -0.11732 | 0.99487 | -0.11716 | 1.0466
54 | 0.084065 | 0.040418 | -0.084065 | -0.040715 | 1.2308e-07 | -0.00029702 | 0.0027065 | 0.0027102 | 0.0027102 | 0.9949 | -0.11732 | 0.99489 | -0.11731 | 1.2319
55 | -3.0583 | -1.4386 | 3.0588 | 1.4378 | 0.0005326 | -0.00082268 | 0.098066 | 0.098054 | 0.098066 | 0.9949 | -0.11732 | 0.99506 | -0.11874 | 44.5755
56 | 0.11735 | 0.056685 | -0.11735 | -0.056835 | 1.2225e-07 | -0.00015016 | 0.0037882 | 0.0037901 | 0.0037901 | 0.99312 | -0.12951 | 0.99312 | -0.1295 | 1.7228
57 | 0.071674 | 0.034327 | -0.071674 | -0.034713 | 1.1717e-07 | -0.00038637 | 0.0023102 | 0.0023151 | 0.0023151 | 0.99304 | -0.12823 | 0.99304 | -0.12822 | 1.0523
58 | -0.071674 | -0.034327 | 0.071674 | 0.033654 | 2.0289e-07 | -0.00067288 | 0.0023102 | 0.0023018 | 0.0023102 | 0.99304 | -0.12823 | 0.99305 | -0.12826 | 1.0501
59 | -0.16274 | -0.077415 | 0.16274 | 0.076119 | 2.0115e-06 | -0.0012961 | 0.0052387 | 0.0052226 | 0.0052387 | 0.99305 | -0.12826 | 0.99306 | -0.12836 | 2.3812
60 | 0.091061 | 0.043761 | -0.091061 | -0.044103 | 1.6764e-07 | -0.00034224 | 0.0029369 | 0.0029412 | 0.0029412 | 0.99305 | -0.12826 | 0.99304 | -0.12824 | 1.3369
61 | 0.23592 | 0.11415 | -0.23592 | -0.11426 | 3.5535e-07 | -0.00010785 | 0.0076186 | 0.00762 | 0.00762 | 0.99306 | -0.12836 | 0.99306 | -0.12834 | 3.4636
62 | -0.39866 | -0.19027 | 0.39866 | 0.18933 | 8.8308e-06 | -0.00094285 | 0.012841 | 0.012829 | 0.012841 | 0.99306 | -0.12836 | 0.99308 | -0.12854 | 5.8368
63 | -0.50254 | -0.23911 | 0.50254 | 0.23872 | 5.778e-06 | -0.00038782 | 0.016177 | 0.016173 | 0.016177 | 0.99308 | -0.12854 | 0.99309 | -0.12864 | 7.3534
64 | 0.10387 | 0.049784 | -0.10387 | -0.050307 | 3.3367e-07 | -0.00052383 | 0.0033483 | 0.0033549 | 0.0033549 | 0.99308 | -0.12854 | 0.99307 | -0.12852 | 1.525
65 | 0.31995 | 0.15313 | -0.31995 | -0.15393 | 4.8277e-06 | -0.00079874 | 0.010311 | 0.010321 | 0.010321 | 0.99309 | -0.12864 | 0.99307 | -0.12851 | 4.6913
66 | 0.31995 | 0.15393 | -0.31994 | -0.15496 | 6.2343e-06 | -0.0010291 | 0.010321 | 0.010334 | 0.010334 | 0.99307 | -0.12851 | 0.99306 | -0.12834 | 4.6972
67 | 0.19707 | 0.094702 | -0.19707 | -0.095444 | 1.7146e-06 | -0.00074243 | 0.0063655 | 0.0063749 | 0.0063749 | 0.99155 | -0.11488 | 0.99154 | -0.11481 | 2.8977
68 | 1.1758 | 0.56307 | -1.1758 | -0.5635 | 3.6116e-05 | -0.00043004 | 0.037955 | 0.03796 | 0.03796 | 0.99153 | -0.11477 | 0.99151 | -0.1145 | 17.2547
69 | 0.07152 | 0.034369 | -0.07152 | -0.034639 | 8.1012e-08 | -0.00027011 | 0.0023024 | 0.0023058 | 0.0023058 | 0.99487 | -0.11716 | 0.99487 | -0.11715 | 1.0481
70 | -3.0588 | -1.4378 | 3.0589 | 1.4377 | 7.8706e-05 | -0.00012162 | 0.098054 | 0.098052 | 0.098054 | 0.99506 | -0.11874 | 0.99508 | -0.11895 | 44.57
71 | 0.24508 | 0.11815 | -0.24507 | -0.11869 | 1.904e-06 | -0.00054357 | 0.0078806 | 0.0078875 | 0.0078875 | 0.99662 | -0.10685 | 0.99661 | -0.10678 | 3.5852
72 | -0.24508 | -0.11815 | 0.24508 | 0.11784 | 1.0926e-06 | -0.00031235 | 0.0078806 | 0.0078767 | 0.0078806 | 0.99662 | -0.10685 | 0.99662 | -0.10689 | 3.5821
73 | -0.50124 | -0.2417 | 0.50125 | 0.24082 | 1.2968e-05 | -0.00088349 | 0.016118 | 0.016107 | 0.016118 | 0.99662 | -0.10689 | 0.99664 | -0.10711 | 7.3266
74 | 0.25616 | 0.12386 | -0.25616 | -0.12406 | 7.6751e-07 | -0.00020042 | 0.0082418 | 0.0082443 | 0.0082443 | 0.99662 | -0.10689 | 0.99662 | -0.10686 | 3.7474
75 | -0.50125 | -0.24082 | 0.50128 | 0.24076 | 2.9791e-05 | -5.7771e-05 | 0.016107 | 0.016106 | 0.016107 | 0.99664 | -0.10711 | 0.99671 | -0.10671 | 7.6701
76 | -0.80953 | -0.39006 | 0.80954 | 0.38997 | 3.4831e-06 | -9.0333e-05 | 0.026026 | 0.026025 | 0.026026 | 0.99671 | -0.10671 | 0.99671 | -0.10675 | 11.8301
77 | 0.80955 | 0.38961 | -0.80954 | -0.38997 | 1.3759e-05 | -0.00035691 | 0.02602 | 0.026025 | 0.026025 | 0.99673 | -0.10689 | 0.99671 | -0.10675 | 11.8295
78 | -0.80955 | -0.38961 | 0.80956 | 0.3893 | 1.1707e-05 | -0.00030379 | 0.02602 | 0.026017 | 0.02602 | 0.99673 | -0.10689 | 0.99674 | -0.10702 | 11.8275
79 | -0.96531 | -0.46474 | 0.96532 | 0.46447 | 1.4628e-05 | -0.00026566 | 0.031028 | 0.031025 | 0.031028 | 0.99674 | -0.10702 | 0.99675 | -0.10715 | 14.1039
80 | 11.1106 | 5.2975 | -11.1093 | -5.294 | 0.0013143 | 0.0034939 | 0.35533 | 0.35533 | 0.35533 | 1 | 0 | 0.99978 | -0.012219 | 55.0898
81 | 11.0153 | 5.2485 | -11.0146 | -5.2492 | 0.00068885 | -0.00073996 | 0.35231 | 0.35233 | 0.35233 | 0.99978 | -0.012219 | 0.99972 | -0.012472 | 55.2234
82 | 7.4665 | 3.5511 | -7.4661 | -3.5524 | 0.00042476 | -0.0012751 | 0.23874 | 0.23876 | 0.23876 | 0.99972 | -0.012472 | 0.99966 | -0.012704 | 37.4235
83 | 3.5481 | 1.6981 | -3.548 | -1.6982 | 7.8795e-05 | -8.5796e-05 | 0.11358 | 0.11358 | 0.11358 | 0.99972 | -0.012472 | 0.99969 | -0.012284 | 51.6291
84 | 3.548 | 1.6982 | -3.5473 | -1.699 | 0.00072958 | -0.00079405 | 0.11358 | 0.1136 | 0.1136 | 0.99969 | -0.012284 | 0.9995 | -0.010538 | 51.6348
85 | 3.5473 | 1.699 | -3.547 | -1.6993 | 0.00025041 | -0.0002724 | 0.1136 | 0.1136 | 0.1136 | 0.9995 | -0.010538 | 0.99944 | -0.0099375 | 51.6368
86 | 3.4771 | 1.6654 | -3.4769 | -1.6657 | 0.0002417 | -0.00027646 | 0.11136 | 0.11136 | 0.11136 | 0.99944 | -0.0099375 | 0.99937 | -0.0093467 | 50.6193
87 | 3.4769 | 1.6657 | -3.4768 | -1.6658 | 0.00013429 | -0.00015358 | 0.11136 | 0.11136 | 0.11136 | 0.99937 | -0.0093467 | 0.99934 | -0.0090182 | 50.6204
88 | 0.60282 | 0.28926 | -0.6028 | -0.29011 | 1.7968e-05 | -0.00085031 | 0.019338 | 0.019348 | 0.019348 | 0.99813 | -0.0014435 | 0.99811 | -0.0011883 | 8.7948
89 | 0.37275 | 0.1787 | -0.37275 | -0.17962 | 7.4427e-06 | -0.00092459 | 0.011956 | 0.011967 | 0.011967 | 0.99811 | -0.0011883 | 0.99809 | -0.0010173 | 5.4397
90 | -0.2418 | -0.11711 | 0.24181 | 0.11702 | 9.0736e-06 | -9.4142e-05 | 0.0077803 | 0.007779 | 0.0077803 | 0.99685 | -0.10674 | 0.99689 | -0.10649 | 3.7049
91 | -3.9278 | -1.8589 | 3.928 | 1.8587 | 0.00018866 | -0.00015582 | 0.12583 | 0.12583 | 0.12583 | 0.99689 | -0.10649 | 0.99694 | -0.10689 | 57.1969
92 | 3.4108 | 1.6086 | -3.405 | -1.6053 | 0.0058511 | 0.0033389 | 0.1092 | 0.10921 | 0.10921 | 0.99689 | -0.10649 | 0.99508 | -0.11895 | 52.003
93 | 1.3162 | 0.63352 | -1.3162 | -0.63409 | 5.9128e-05 | -0.00056978 | 0.042298 | 0.042305 | 0.042305 | 0.99694 | -0.10689 | 0.9969 | -0.1065 | 19.2297
94 | 1.3162 | 0.63409 | -1.3161 | -0.63432 | 2.3864e-05 | -0.00022989 | 0.042305 | 0.042308 | 0.042308 | 0.9969 | -0.1065 | 0.99688 | -0.10635 | 19.2311
95 | 0.96544 | 0.46446 | -0.96532 | -0.46447 | 0.00011435 | -7.4706e-06 | 0.031024 | 0.031025 | 0.031025 | 0.99688 | -0.10635 | 0.99675 | -0.10715 | 14.7739
96 | 2.9488 | 1.4143 | -2.9486 | -1.4146 | 0.00017786 | -0.0003027 | 0.094501 | 0.094506 | 0.094506 | 0.99903 | -0.0061503 | 0.99897 | -0.005636 | 42.9571
97 | -2.9488 | -1.4143 | 2.949 | 1.414 | 0.0001842 | -0.00031357 | 0.094501 | 0.094496 | 0.094501 | 0.99903 | -0.0061503 | 0.99908 | -0.0066826 | 42.955
98 | 2.7765 | 1.3313 | -2.7764 | -1.3316 | 0.00015846 | -0.00031017 | 0.088981 | 0.088985 | 0.088985 | 0.99897 | -0.005636 | 0.99892 | -0.0051497 | 40.4478
99 | -3.0393 | -1.4578 | 3.0397 | 1.4572 | 0.00036128 | -0.00057286 | 0.097397 | 0.097389 | 0.097397 | 0.99908 | -0.0066826 | 0.99919 | -0.0076953 | 44.2714
100 | 0.081413 | 0.038705 | -0.081413 | -0.039132 | 1.6266e-07 | -0.0004268 | 0.0026051 | 0.0026104 | 0.0026104 | 0.99892 | -0.0051497 | 0.99891 | -0.0051328 | 1.1866
101 | -3.1211 | -1.4966 | 3.1216 | 1.4959 | 0.00048499 | -0.00072232 | 0.1 | 0.099991 | 0.1 | 0.99919 | -0.0076953 | 0.99934 | -0.0090182 | 45.4553
102 | 0.081413 | 0.039132 | -0.081413 | -0.03943 | 1.1416e-07 | -0.0002985 | 0.0026104 | 0.0026142 | 0.0026142 | 0.99891 | -0.0051328 | 0.99891 | -0.0051206 | 1.1883
103 | 0.3552 | 0.16993 | -0.3552 | -0.1703 | 2.7153e-06 | -0.00037391 | 0.011374 | 0.011379 | 0.011379 | 0.99934 | -0.0090182 | 0.99933 | -0.0089533 | 5.1722
104 | 0.28392 | 0.13578 | -0.28391 | -0.13637 | 2.7307e-06 | -0.00058882 | 0.0090911 | 0.0090984 | 0.0090984 | 0.99933 | -0.0089533 | 0.99932 | -0.0088714 | 4.1356
105 | -0.19339 | -0.093663 | 0.19339 | 0.093304 | 7.7537e-07 | -0.00035945 | 0.0062072 | 0.0062027 | 0.0062072 | 0.99932 | -0.0088184 | 0.99932 | -0.0088532 | 2.8215
106 | -0.19339 | -0.093304 | 0.19339 | 0.093114 | 4.0936e-07 | -0.00018999 | 0.0062027 | 0.0062003 | 0.0062027 | 0.99932 | -0.0088532 | 0.99932 | -0.0088714 | 2.8194
107 | 0.090522 | 0.043254 | -0.090521 | -0.043841 | 2.7698e-07 | -0.00058744 | 0.0028981 | 0.0029054 | 0.0029054 | 0.99932 | -0.0088714 | 0.99932 | -0.0088452 | 1.3207
108 | 0.48168 | 0.23281 | -0.48168 | -0.23322 | 5.5283e-06 | -0.00041037 | 0.015466 | 0.015471 | 0.015471 | 0.99856 | -0.0019069 | 0.99855 | -0.0018071 | 7.0324
109 | -0.38056 | -0.18431 | 0.38056 | 0.18418 | 1.1788e-06 | -0.00013639 | 0.012312 | 0.01231 | 0.012312 | 0.99146 | -0.11404 | 0.99146 | -0.11407 | 5.5962
110 | 0.48168 | 0.23322 | -0.48167 | -0.23325 | 1.1294e-05 | -2.4448e-05 | 0.015471 | 0.015472 | 0.015472 | 0.99855 | -0.0018071 | 0.99853 | -0.0019618 | 7.3675
111 | 0.10634 | 0.051469 | -0.10634 | -0.051504 | 6.2028e-07 | -3.5128e-05 | 0.0034156 | 0.003416 | 0.003416 | 0.99853 | -0.0019618 | 0.99852 | -0.0020003 | 1.6267

## res_trafo
| p_hv_mw | q_hv_mvar | p_lv_mw | q_lv_mvar | pl_mw | ql_mvar | i_hv_ka | i_lv_ka | vm_hv_pu | va_hv_degree | vm_lv_pu | va_lv_degree | loading_percent
0 | 2.6518e-14 | 1.7507e-14 | 0.013999 | 0.0105 | 0.013999 | 0.0105 | 1.6678e-16 | 0.00050517 | 0.99997 | 149.9981 | 1 | 0 | 0.069998

## res_ext_grid
| p_mw | q_mvar
0 | 11.5257 | 5.5023

## res_load
| p_mw | q_mvar
0 | 0.37749 | 0.18282
1 | 0.083769 | 0.040571
2 | 0.090829 | 0.043991
3 | 0.24303 | 0.11771
4 | 0.20837 | 0.10092
5 | 0.38519 | 0.18655
6 | 0.21152 | 0.10244
7 | 0.23993 | 0.1162
8 | 0.091348 | 0.044242
9 | 0.26588 | 0.12877
10 | 0.10685 | 0.051748
11 | 0.36414 | 0.17636
12 | 0.21368 | 0.10349
13 | 0.07543 | 0.036532
14 | 0.069881 | 0.033845
15 | 0.40746 | 0.19734
16 | 0.12126 | 0.058728
17 | 0.10604 | 0.051357
18 | 0.3983 | 0.1929
19 | 0.087462 | 0.04236
20 | 0.20011 | 0.09692
21 | 0.15504 | 0.075089
22 | 0.15621 | 0.075656
23 | 0.071674 | 0.034713
24 | 0.091061 | 0.044103
25 | 0.10387 | 0.050307
26 | 0.23592 | 0.11426
27 | 0.19707 | 0.095444
28 | 0.07084 | 0.034309
29 | 0.084065 | 0.040715
30 | 0.11735 | 0.056835
31 | 0.24507 | 0.11869
32 | 0.25616 | 0.12406
33 | 0.30825 | 0.14929
34 | 0.31994 | 0.15496
35 | 0.15575 | 0.075431
36 | 0.40106 | 0.19424
37 | 0.094055 | 0.045553
38 | 0.069882 | 0.033845
39 | 0.23005 | 0.11142
40 | 0.2418 | 0.11711
41 | 0.27515 | 0.13326
42 | 0.34606 | 0.1676
43 | 0.41259 | 0.19982
44 | 0.07152 | 0.034639
45 | 0.068582 | 0.033216
46 | 0.35071 | 0.16986
47 | 0.17207 | 0.083338
48 | 0.090347 | 0.043757
49 | 0.081402 | 0.039425
50 | 0.35714 | 0.17297
51 | 0.081413 | 0.03943
52 | 0.07128 | 0.034523
53 | 0.19339 | 0.093663
54 | 0.090521 | 0.043841
55 | 0.38056 | 0.18431
56 | 0.37532 | 0.18178
57 | 0.10634 | 0.051504

## dtypes
| element | column | dtype
0 | bus | name | object
1 | bus | vn_kv | float64
2 | bus | type | object
3 | bus | zone | object
4 | bus | in_service | bool
5 | load | name | object
6 | load | bus | uint32
7 | load | p_mw | float64
8 | load | q_mvar | float64
9 | load | const_z_percent | float64
10 | load | const_i_percent | float64
11 | load | sn_mva | float64
12 | load | scaling | float64
13 | load | in_service | bool
14 | load | type | object
15 | ext_grid | name | object
16 | ext_grid | bus | uint32
17 | ext_grid | vm_pu | float64
18 | ext_grid | va_degree | float64
19 | ext_grid | slack_weight | float64
20 | ext_grid | in_service | bool
21 | line | name | object
22 | line | std_type | object
23 | line | from_bus | uint32
24 | line | to_bus | uint32
25 | line | length_km | float64
26 | line | r_ohm_per_km | float64
27 | line | x_ohm_per_km | float64
28 | line | c_nf_per_km | float64
29 | line | g_us_per_km | float64
30 | line | max_i_ka | float64
31 | line | df | float64
32 | line | parallel | uint32
33 | line | type | object
34 | line | in_service | bool
35 | trafo | name | object
36 | trafo | std_type | object
37 | trafo | hv_bus | uint32
38 | trafo | lv_bus | uint32
39 | trafo | sn_mva | float64
40 | trafo | vn_hv_kv | float64
41 | trafo | vn_lv_kv | float64
42 | trafo | vk_percent | float64
43 | trafo | vkr_percent | float64
44 | trafo | pfe_kw | float64
45 | trafo | i0_percent | float64
46 | trafo | shift_degree | float64
47 | trafo | tap_side | object
48 | trafo | tap_neutral | int32
49 | trafo | tap_min | int32
50 | trafo | tap_max | int32
51 | trafo | tap_step_percent | float64
52 | trafo | tap_step_degree | float64
53 | trafo | tap_pos | int32
54 | trafo | tap_phase_shifter | bool
55 | trafo | parallel | uint32
56 | trafo | df | float64
57 | trafo | in_service | bool
58 | bus_geodata | x | float64
59 | bus_geodata | y | float64
60 | bus_geodata | coords | object
61 | res_bus | vm_pu | float64
62 | res_bus | va_degree | float64
63 | res_bus | p_mw | float64
64 | res_bus | q_mvar | float64
65 | res_line | p_from_mw | float64
66 | res_line | q_from_mvar | float64
67 | res_line | p_to_mw | float64
68 | res_line | q_to_mvar | float64
69 | res_line | pl_mw | float64
70 | res_line | ql_mvar | float64
71 | res_line | i_from_ka | float64
72 | res_line | i_to_ka | float64
73 | res_line | i_ka | float64
74 | res_line | vm_from_pu | float64
75 | res_line | va_from_degree | float64
76 | res_line | vm_to_pu | float64
77 | res_line | va_to_degree | float64
78 | res_line | loading_percent | float64
79 | res_trafo | p_hv_mw | float64
80 | res_trafo | q_hv_mvar | float64
81 | res_trafo | p_lv_mw | float64
82 | res_trafo | q_lv_mvar | float64
83 | res_trafo | pl_mw | float64
84 | res_trafo | ql_mvar | float64
85 | res_trafo | i_hv_ka | float64
86 | res_trafo | i_lv_ka | float64
87 | res_trafo | vm_hv_pu | float64
88 | res_trafo | va_hv_degree | float64
89 | res_trafo | vm_lv_pu | float64
90 | res_trafo | va_lv_degree | float64
91 | res_trafo | loading_percent | float64
92 | res_ext_grid | p_mw | float64
93 | res_ext_grid | q_mvar | float64
94 | res_load | p_mw | float64
95 | res_load | q_mvar | float64

## parameters
| version | format_version | converged | OPF_converged | name | f_hz | sn_mva
0 | 2.14.6 | 2.14.0 | TRUE | FALSE |  | 50 | 1