## bus
| name | vn_kv | type | zone | in_service
0 | bus_MV_659_0_node_0 | 20 | n |  | TRUE
1 | bus_MV_659_0_node_1 | 20 | n |  | TRUE
2 | bus_MV_659_0_node_2 | 20 | n |  | TRUE
3 | bus_MV_659_0_node_39 | 20 | n |  | TRUE
4 | bus_MV_659_0_node_7 | 20 | n |  | TRUE
5 | bus_MV_659_0_node_32 | 20 | n |  | TRUE
6 | bus_MV_659_0_node_3 | 20 | n |  | TRUE
7 | bus_MV_659_0_node_4 | 20 | n |  | TRUE
8 | bus_MV_659_0_node_6 | 20 | n |  | TRUE
9 | bus_MV_659_0_node_5 | 20 | n |  | TRUE
10 | bus_MV_659_0_node_12 | 20 | n |  | TRUE
11 | bus_MV_659_0_node_21 | 20 | n |  | TRUE
12 | bus_MV_659_0_node_63 | 20 | n |  | TRUE
13 | bus_MV_659_0_node_38 | 20 | n |  | TRUE
14 | bus_MV_659_0_node_11 | 20 | n |  | TRUE
15 | bus_MV_659_0_node_46 | 20 | n |  | TRUE
16 | bus_MV_659_0_node_52 | 20 | n |  | TRUE
17 | bus_MV_659_0_node_9 | 20 | n |  | TRUE
18 | bus_MV_659_0_node_8 | 20 | n |  | TRUE
19 | bus_MV_659_0_node_10 | 20 | n |  | TRUE
20 | bus_MV_659_0_node_13 | 20 | n |  | TRUE
21 | bus_MV_659_0_node_15 | 20 | n |  | TRUE
22 | bus_MV_659_0_node_47 | 20 | n |  | TRUE
23 | bus_MV_659_0_node_14 | 20 | n |  | TRUE
24 | bus_MV_659_0_node_16 | 20 | n |  | TRUE
25 | bus_MV_659_0_node_56 | 20 | n |  | TRUE
26 | bus_MV_659_0_node_34 | 20 | n |  | TRUE
27 | bus_MV_659_0_node_61 | 20 | n |  | TRUE
28 | bus_MV_659_0_node_19 | 20 | n |  | TRUE
29 | bus_MV_659_0_node_36 | 20 | n |  | TRUE
30 | bus_MV_659_0_node_17 | 20 | n |  | TRUE
31 | bus_MV_659_0_node_20 | 20 | n |  | TRUE
32 | bus_MV_659_0_node_45 | 20 | n |  | TRUE
33 | bus_MV_659_0_node_18 | 20 | n |  | TRUE
34 | bus_MV_659_0_node_35 | 20 | n |  | TRUE
35 | bus_MV_659_0_node_55 | 20 | n |  | TRUE
36 | bus_MV_659_0_node_54 | 20 | n |  | TRUE
37 | bus_MV_659_0_node_53 | 20 | n |  | TRUE
38 | bus_MV_659_0_node_37 | 20 | n |  | TRUE
39 | bus_MV_659_0_node_48 | 20 | n |  | TRUE
40 | bus_MV_659_0_node_57 | 20 | n |  | TRUE
41 | bus_MV_659_0_node_33 | 20 | n |  | TRUE
42 | bus_MV_659_0_node_43 | 20 | n |  | TRUE
43 | bus_MV_659_0_node_22 | 20 | n |  | TRUE
44 | bus_MV_659_0_node_23 | 20 | n |  | TRUE
45 | bus_MV_659_0_node_24 | 20 | n |  | TRUE
46 | bus_MV_659_0_node_51 | 20 | n |  | TRUE
47 | bus_MV_659_0_node_28 | 20 | n |  | TRUE
48 | bus_MV_659_0_node_62 | 20 | n |  | TRUE
49 | bus_MV_659_0_node_31 | 20 | n |  | TRUE
50 | bus_MV_659_0_node_26 | 20 | n |  | TRUE
51 | bus_MV_659_0_node_25 | 20 | n |  | TRUE
52 | bus_MV_659_0_node_27 | 20 | n |  | TRUE
53 | bus_MV_659_0_node_29 | 20 | n |  | TRUE
54 | bus_MV_659_0_node_30 | 20 | n |  | TRUE
55 | bus_MV_659_0_node_49 | 20 | n |  | TRUE
56 | bus_MV_659_0_node_50 | 20 | n |  | TRUE
57 | bus_MV_659_0_node_64 | 20 | n |  | TRUE
58 | bus_MV_659_0_node_40 | 20 | n |  | TRUE
59 | bus_MV_659_0_node_41 | 20 | n |  | TRUE
60 | bus_MV_659_0_node_42 | 20 | n |  | TRUE
61 | bus_MV_659_0_node_44 | 20 | n |  | TRUE
62 | bus_MV_659_0_node_58 | 20 | n |  | TRUE
63 | bus_MV_659_0_node_59 | 20 | n |  | TRUE
64 | bus_MV_659_0_node_60 | 20 | n |  | TRUE
65 | bus_HV_659_0_node_9 | 110 | n |  | TRUE

## load
| name | bus | p_mw | q_mvar | const_z_percent | const_i_percent | sn_mva | scaling | in_service | type
0 | MV_659_0_load_0 | 0 | 0.32428 | 0.15705 | 0 | 0 |  | 1 | TRUE | wye
1 | MV_659_0_load_39 | 3 | 0.10994 | 0.053247 | 0 | 0 |  | 1 | TRUE | wye
2 | MV_659_0_load_3 | 6 | 0.2178 | 0.10549 | 0 | 0 |  | 1 | TRUE | wye
3 | MV_659_0_load_21 | 11 | 0.41092 | 0.19902 | 0 | 0 |  | 1 | TRUE | wye
4 | MV_659_0_load_63 | 12 | 0.32996 | 0.1598 | 0 | 0 |  | 1 | TRUE | wye
5 | MV_659_0_load_38 | 13 | 0.24815 | 0.12019 | 0 | 0 |  | 1 | TRUE | wye
6 | MV_659_0_load_46 | 15 | 0.1149 | 0.055649 | 0 | 0 |  | 1 | TRUE | wye
7 | MV_659_0_load_52 | 16 | 0.10844 | 0.052519 | 0 | 0 |  | 1 | TRUE | wye
8 | MV_659_0_load_8 | 18 | 0.22891 | 0.11086 | 0 | 0 |  | 1 | TRUE | wye
9 | MV_659_0_load_47 | 22 | 0.14743 | 0.071402 | 0 | 0 |  | 1 | TRUE | wye
10 | MV_659_0_load_56 | 25 | 0.1123 | 0.054389 | 0 | 0 |  | 1 | TRUE | wye
11 | MV_659_0_load_61 | 27 | 0.3764 | 0.1823 | 0 | 0 |  | 1 | TRUE | wye
12 | MV_659_0_load_36 | 29 | 0.29053 | 0.14071 | 0 | 0 |  | 1 | TRUE | wye
13 | MV_659_0_load_45 | 32 | 0.69613 | 0.33715 | 0 | 0 |  | 1 | TRUE | wye
14 | MV_659_0_load_35 | 34 | 0.24874 | 0.12047 | 0 | 0 |  | 1 | TRUE | wye
15 | MV_659_0_load_55 | 35 | 1.7848 | 0.8644 | 0 | 0 |  | 1 | TRUE | wye
16 | MV_659_0_load_54 | 36 | 0.21068 | 0.10204 | 0 | 0 |  | 1 | TRUE | wye
17 | MV_659_0_load_53 | 37 | 0.081412 | 0.03943 | 0 | 0 |  | 1 | TRUE | wye
18 | MV_659_0_load_37 | 38 | 0.71625 | 0.34689 | 0 | 0 |  | 1 | TRUE | wye
19 | MV_659_0_load_57 | 40 | 0.57619 | 0.27906 | 0 | 0 |  | 1 | TRUE | wye
20 | MV_659_0_load_33 | 41 | 0.41431 | 0.20066 | 0 | 0 |  | 1 | TRUE | wye
21 | MV_659_0_load_43 | 42 | 0.35394 | 0.17142 | 0 | 0 |  | 1 | TRUE | wye
22 | MV_659_0_load_22 | 43 | 0.27704 | 0.13418 | 0 | 0 |  | 1 | TRUE | wye
23 | MV_659_0_load_51 | 46 | 0.25502 | 0.12351 | 0 | 0 |  | 1 | TRUE | wye
24 | MV_659_0_load_62 | 48 | 1.3631 | 0.66016 | 0 | 0 |  | 1 | TRUE | wye
25 | MV_659_0_load_25 | 51 | 0.35037 | 0.16969 | 0 | 0 |  | 1 | TRUE | wye
26 | MV_659_0_load_30 | 54 | 0.25041 | 0.12128 | 0 | 0 |  | 1 | TRUE | wye
27 | MV_659_0_load_50 | 56 | 0.091378 | 0.044256 | 0 | 0 |  | 1 | TRUE | wye
28 | MV_659_0_load_64 | 57 | 0.38889 | 0.18835 | 0 | 0 |  | 1 | TRUE | wye
29 | MV_659_0_load_40 | 58 | 0.93554 | 0.4531 | 0 | 0 |  | 1 | TRUE | wye
30 | MV_659_0_load_42 | 60 | 0.21475 | 0.10401 | 0 | 0 |  | 1 | TRUE | wye
31 | MV_659_0_load_44 | 61 | 0.18895 | 0.091513 | 0 | 0 |  | 1 | TRUE | wye
32 | MV_659_0_load_58 | 62 | 0.2436 | 0.11798 | 0 | 0 |  | 1 | TRUE | wye
33 | MV_659_0_load_59 | 63 | 0.068486 | 0.033169 | 0 | 0 |  | 1 | TRUE | wye
34 | MV_659_0_load_60 | 64 | 1.8785 | 0.90982 | 0 | 0 |  | 1 | TRUE | wye

## ext_grid
| name | bus | vm_pu | va_degree | slack_weight | in_service
0 |  | 17 | 1 | 0 | 1 | TRUE

## line
| name | std_type | from_bus | to_bus | length_km | r_ohm_per_km | x_ohm_per_km | c_nf_per_km | g_us_per_km | max_i_ka | df | parallel | type | in_service
0 | MV_659_0_line_0 |  | 0 | 1 | 0.041656 | 0.445 | 0.132 | 190 | 0 | 0.22 | 1 | 1 | cs | TRUE
1 | MV_659_0_line_1 |  | 1 | 2 | 0.034274 | 0.445 | 0.132 | 190 | 0 | 0.22 | 1 | 1 | cs | TRUE
2 | MV_659_0_line_2 |  | 2 | 3 | 0.012898 | 0.445 | 0.132 | 190 | 0 | 0.22 | 1 | 1 | cs | TRUE
3 | MV_659_0_line_3 |  | 3 | 4 | 0.050448 | 0.445 | 0.132 | 190 | 0 | 0.22 | 1 | 1 | cs | TRUE
4 | MV_659_0_line_4 |  | 3 | 5 | 0.19617 | 0.5939 | 0.372 | 9.5 | 0 | 0.21 | 1 | 1 | ol | TRUE
5 | MV_659_0_line_5 |  | 4 | 8 | 0.33049 | 0.445 | 0.132 | 190 | 0 | 0.22 | 1 | 1 | cs | TRUE
6 | MV_659_0_line_6 |  | 5 | 57 | 0.004376 | 0.445 | 0.132 | 190 | 0 | 0.22 | 1 | 1 | cs | TRUE
7 | MV_659_0_line_7 |  | 6 | 7 | 0.04285 | 0.5939 | 0.372 | 9.5 | 0 | 0.21 | 1 | 1 | ol | TRUE
8 | MV_659_0_line_8 |  | 7 | 8 | 0.16482 | 0.445 | 0.132 | 190 | 0 | 0.22 | 1 | 1 | cs | TRUE
9 | MV_659_0_line_9 |  | 8 | 12 | 0.069571 | 0.445 | 0.132 | 190 | 0 | 0.22 | 1 | 1 | cs | TRUE
10 | MV_659_0_line_10 |  | 8 | 9 | 0.27756 | 0.445 | 0.132 | 190 | 0 | 0.22 | 1 | 1 | cs | TRUE
11 | MV_659_0_line_11 |  | 9 | 10 | 0.088422 | 0.445 | 0.132 | 190 | 0 | 0.22 | 1 | 1 | cs | TRUE
12 | MV_659_0_line_12 |  | 9 | 11 | 0.029291 | 0.5939 | 0.372 | 9.5 | 0 | 0.21 | 1 | 1 | ol | TRUE
13 | MV_659_0_line_13 |  | 10 | 13 | 0.029455 | 0.445 | 0.132 | 190 | 0 | 0.22 | 1 | 1 | cs | TRUE
14 | MV_659_0_line_14 |  | 13 | 38 | 0.038951 | 0.445 | 0.132 | 190 | 0 | 0.22 | 1 | 1 | cs | TRUE
15 | MV_659_0_line_15 |  | 14 | 15 | 0.01742 | 0.445 | 0.132 | 190 | 0 | 0.22 | 1 | 1 | cs | TRUE
16 | MV_659_0_line_16 |  | 14 | 16 | 0.047262 | 0.5939 | 0.372 | 9.5 | 0 | 0.21 | 1 | 1 | ol | TRUE
17 | MV_659_0_line_17 |  | 14 | 17 | 0.15167 | 0.445 | 0.132 | 190 | 0 | 0.22 | 1 | 1 | cs | TRUE
18 | MV_659_0_line_18 |  | 16 | 37 | 0.041655 | 0.445 | 0.132 | 190 | 0 | 0.22 | 1 | 1 | cs | TRUE
19 | MV_659_0_line_19 |  | 17 | 18 | 0.010583 | 0.061 | 0.056 | 608 | 0 | 0.842 | 1 | 1 | cs | TRUE
20 | MV_659_0_line_20 |  | 18 | 19 | 0.067954 | 0.061 | 0.056 | 608 | 0 | 0.842 | 1 | 1 | cs | TRUE
21 | MV_659_0_line_21 |  | 19 | 20 | 0.061694 | 0.061 | 0.056 | 608 | 0 | 0.842 | 1 | 1 | cs | TRUE
22 | MV_659_0_line_22 |  | 20 | 21 | 0.28878 | 0.061 | 0.056 | 608 | 0 | 0.842 | 1 | 1 | cs | TRUE
23 | MV_659_0_line_23 |  | 20 | 22 | 0.03712 | 0.061 | 0.056 | 608 | 0 | 0.842 | 1 | 1 | cs | TRUE
24 | MV_659_0_line_24 |  | 21 | 26 | 0.052468 | 0.445 | 0.132 | 190 | 0 | 0.22 | 1 | 1 | cs | TRUE
25 | MV_659_0_line_25 |  | 21 | 27 | 0.023339 | 0.5939 | 0.372 | 9.5 | 0 | 0.21 | 1 | 1 | ol | TRUE
26 | MV_659_0_line_26 |  | 21 | 23 | 0.32029 | 0.061 | 0.056 | 608 | 0 | 0.842 | 1 | 1 | cs | TRUE
27 | MV_659_0_line_27 |  | 22 | 39 | 0.013802 | 0.061 | 0.056 | 608 | 0 | 0.842 | 1 | 1 | cs | TRUE
28 | MV_659_0_line_28 |  | 23 | 24 | 0.13272 | 0.061 | 0.056 | 608 | 0 | 0.842 | 1 | 1 | cs | TRUE
29 | MV_659_0_line_29 |  | 23 | 25 | 0.050006 | 0.445 | 0.132 | 190 | 0 | 0.22 | 1 | 1 | cs | TRUE
30 | MV_659_0_line_30 |  | 24 | 28 | 0.25091 | 0.161 | 0.117 | 273 | 0 | 0.362 | 1 | 1 | cs | TRUE
31 | MV_659_0_line_31 |  | 24 | 29 | 0.007015 | 0.445 | 0.132 | 190 | 0 | 0.22 | 1 | 1 | cs | TRUE
32 | MV_659_0_line_32 |  | 25 | 40 | 0.023351 | 0.445 | 0.132 | 190 | 0 | 0.22 | 1 | 1 | cs | TRUE
33 | MV_659_0_line_33 |  | 26 | 41 | 0.006565 | 0.445 | 0.132 | 190 | 0 | 0.22 | 1 | 1 | cs | TRUE
34 | MV_659_0_line_34 |  | 28 | 35 | 0.018231 | 0.445 | 0.132 | 190 | 0 | 0.22 | 1 | 1 | cs | TRUE
35 | MV_659_0_line_35 |  | 28 | 30 | 0.35116 | 0.445 | 0.132 | 190 | 0 | 0.22 | 1 | 1 | cs | TRUE
36 | MV_659_0_line_36 |  | 28 | 33 | 0.22816 | 0.445 | 0.132 | 190 | 0 | 0.22 | 1 | 1 | cs | TRUE
37 | MV_659_0_line_37 |  | 30 | 31 | 0.10895 | 0.445 | 0.132 | 190 | 0 | 0.22 | 1 | 1 | cs | TRUE
38 | MV_659_0_line_38 |  | 30 | 32 | 0.050791 | 0.445 | 0.132 | 190 | 0 | 0.22 | 1 | 1 | cs | TRUE
39 | MV_659_0_line_39 |  | 31 | 36 | 0.11309 | 0.445 | 0.132 | 190 | 0 | 0.22 | 1 | 1 | cs | TRUE
40 | MV_659_0_line_40 |  | 32 | 42 | 0.027713 | 0.445 | 0.132 | 190 | 0 | 0.22 | 1 | 1 | cs | TRUE
41 | MV_659_0_line_41 |  | 33 | 34 | 0.004621 | 0.445 | 0.132 | 190 | 0 | 0.22 | 1 | 1 | cs | TRUE
42 | MV_659_0_line_42 |  | 38 | 43 | 0.11443 | 0.5939 | 0.372 | 9.5 | 0 | 0.21 | 1 | 1 | ol | TRUE
43 | MV_659_0_line_43 |  | 39 | 55 | 0.014088 | 0.061 | 0.056 | 608 | 0 | 0.842 | 1 | 1 | cs | TRUE
44 | MV_659_0_line_44 |  | 40 | 62 | 0.0041471 | 0.445 | 0.132 | 190 | 0 | 0.22 | 1 | 1 | cs | TRUE
45 | MV_659_0_line_45 |  | 42 | 59 | 0.026606 | 0.445 | 0.132 | 190 | 0 | 0.22 | 1 | 1 | cs | TRUE
46 | MV_659_0_line_46 |  | 43 | 44 | 0.003078 | 0.445 | 0.132 | 190 | 0 | 0.22 | 1 | 1 | cs | TRUE
47 | MV_659_0_line_47 |  | 44 | 45 | 0.005651 | 0.445 | 0.132 | 190 | 0 | 0.22 | 1 | 1 | cs | TRUE
48 | MV_659_0_line_48 |  | 45 | 46 | 0.017884 | 0.445 | 0.132 | 190 | 0 | 0.22 | 1 | 1 | cs | TRUE
49 | MV_659_0_line_49 |  | 46 | 49 | 0.014463 | 0.445 | 0.132 | 190 | 0 | 0.22 | 1 | 1 | cs | TRUE
50 | MV_659_0_line_50 |  | 47 | 48 | 0.043635 | 0.161 | 0.117 | 273 | 0 | 0.362 | 1 | 1 | cs | TRUE
51 | MV_659_0_line_51 |  | 47 | 49 | 0.091782 | 0.5939 | 0.372 | 9.5 | 0 | 0.21 | 1 | 1 | ol | TRUE
52 | MV_659_0_line_52 |  | 47 | 50 | 0.026127 | 0.445 | 0.132 | 190 | 0 | 0.22 | 1 | 1 | cs | TRUE
53 | MV_659_0_line_53 |  | 48 | 55 | 0.003486 | 0.161 | 0.117 | 273 | 0 | 0.362 | 1 | 1 | cs | TRUE
54 | MV_659_0_line_54 |  | 49 | 56 | 0.033739 | 0.445 | 0.132 | 190 | 0 | 0.22 | 1 | 1 | cs | TRUE
55 | MV_659_0_line_55 |  | 50 | 51 | 0.037032 | 0.5939 | 0.372 | 9.5 | 0 | 0.21 | 1 | 1 | ol | TRUE
56 | MV_659_0_line_56 |  | 51 | 52 | 0.003939 | 0.445 | 0.132 | 190 | 0 | 0.22 | 1 | 1 | cs | TRUE
57 | MV_659_0_line_57 |  | 52 | 53 | 0.058287 | 0.445 | 0.132 | 190 | 0 | 0.22 | 1 | 1 | cs | TRUE
58 | MV_659_0_line_58 |  | 53 | 54 | 0.004565 | 0.445 | 0.132 | 190 | 0 | 0.22 | 1 | 1 | cs | TRUE
59 | MV_659_0_line_59 |  | 58 | 59 | 0.032163 | 0.445 | 0.132 | 190 | 0 | 0.22 | 1 | 1 | cs | TRUE
60 | MV_659_0_line_60 |  | 59 | 60 | 0.0059812 | 0.445 | 0.132 | 190 | 0 | 0.22 | 1 | 1 | cs | TRUE
61 | MV_659_0_line_61 |  | 60 | 61 | 0.0031875 | 0.445 | 0.132 | 190 | 0 | 0.22 | 1 | 1 | cs | TRUE
62 | MV_659_0_line_62 |  | 62 | 63 | 0.0098722 | 0.445 | 0.132 | 190 | 0 | 0.22 | 1 | 1 | cs | TRUE
63 | MV_659_0_line_63 |  | 62 | 64 | 0.021302 | 0.445 | 0.132 | 190 | 0 | 0.22 | 1 | 1 | cs | TRUE

## trafo
| name | std_type | hv_bus | lv_bus | sn_mva | vn_hv_kv | vn_lv_kv | vk_percent | vkr_percent | pfe_kw | i0_percent | shift_degree | tap_side | tap_neutral | tap_min | tap_max | tap_step_percent | tap_step_degree | tap_pos | tap_phase_shifter | parallel | df | in_service
0 | MV_659_0_trafo_9 | 25 MVA 110/20 kV | 65 | 17 | 25 | 110 | 20 | 12 | 0.41 | 14 | 0.07 | 150 | hv | 0 | -9 | 9 | 1.5 | 0 | 0 | FALSE | 1 | 1 | TRUE

## bus_geodata
| x | y | coords
0 | 2500616.9608 | 1115980.3411
1 | 2500578.6074 | 1115995.903
2 | 2500547.4576 | 1116009.9903
3 | 2500538.5675 | 1116017.3633
4 | 2500555.8637 | 1116064.7531
5 | 2500353.1097 | 1115953.4187
6 | 2500563.3484 | 1116324.1255
7 | 2500584.4712 | 1116286.844
8 | 2500611.8697 | 1116184.1187
9 | 2500441.8131 | 1116265.943
10 | 2500383.1613 | 1116299.2624
11 | 2500471.1003 | 1116265.4498
12 | 2500678.516 | 1116163.5116
13 | 2500378.6236 | 1116271.987
14 | 2500446.988 | 1116398.7742
15 | 2500444.6939 | 1116381.5101
16 | 2500494.0708 | 1116394.6616
17 | 2500350.2152 | 1116378.5321
18 | 2500340.7612 | 1116373.7751
19 | 2500287.7274 | 1116406.6902
20 | 2500233.9621 | 1116423.8983
21 | 2500132.3892 | 1116565.6068
22 | 2500222.0285 | 1116390.9982
23 | 2500321.9582 | 1116565.6256
24 | 2500336.4959 | 1116655.509
25 | 2500367.6895 | 1116545.3971
26 | 2500129.8243 | 1116528.5816
27 | 2500143.7822 | 1116585.976
28 | 2500445.5739 | 1116626.6509
29 | 2500333.1744 | 1116649.3265
30 | 2500552.8546 | 1116607.2303
31 | 2500561.7424 | 1116517.5949
32 | 2500520.2949 | 1116568.7906
33 | 2500327.9797 | 1116748.7298
34 | 2500324.3801 | 1116745.8206
35 | 2500428.9169 | 1116620.3878
36 | 2500541.9278 | 1116406.6735
37 | 2500492.5183 | 1116355.4649
38 | 2500360.1979 | 1116256.1621
39 | 2500216.54 | 1116378.3348
40 | 2500388.9721 | 1116535.7892
41 | 2500135.8254 | 1116525.8808
42 | 2500503.9331 | 1116546.4236
43 | 2500251.0512 | 1116221.779
44 | 2500248.1821 | 1116222.9159
45 | 2500242.9197 | 1116225.0151
46 | 2500227.9193 | 1116233.5415
47 | 2500215.3928 | 1116331.2687
48 | 2500232.6551 | 1116371.3536
49 | 2500214.7355 | 1116239.4888
50 | 2500190.8078 | 1116336.4107
51 | 2500154.5236 | 1116343.8139
52 | 2500150.6527 | 1116344.6005
53 | 2500096.8277 | 1116351.193
54 | 2500097.774 | 1116355.658
55 | 2500229.5944 | 1116373.0385
56 | 2500200.7645 | 1116208.7784
57 | 2500349.1885 | 1115955.3845
58 | 2500509.0145 | 1116541.4981
59 | 2500488.6388 | 1116524.6566
60 | 2500485.2585 | 1116519.7223
61 | 2500483.457 | 1116517.0927
62 | 2500392.7427 | 1116534.0625
63 | 2500400.2476 | 1116527.6487
64 | 2500413.7133 | 1116530.3221
65 | 2500350.2152 | 1116378.5321

## line_std_types
| c_nf_per_km | r_ohm_per_km | x_ohm_per_km | max_i_ka | type | q_mm2 | alpha | voltage_rating
NAYY 4x50 SE | 210 | 0.642 | 0.083 | 0.142 | cs | 50 | 0.00403 | LV
NAYY 4x120 SE | 264 | 0.225 | 0.08 | 0.242 | cs | 120 | 0.00403 | LV
NAYY 4x150 SE | 261 | 0.208 | 0.08 | 0.27 | cs | 150 | 0.00403 | LV
NA2XS2Y 1x95 RM/25 12/20 kV | 216 | 0.313 | 0.132 | 0.252 | cs | 95 | 0.00403 | MV
NA2XS2Y 1x185 RM/25 12/20 kV | 273 | 0.161 | 0.117 | 0.362 | cs | 185 | 0.00403 | MV
NA2XS2Y 1x240 RM/25 12/20 kV | 304 | 0.122 | 0.112 | 0.421 | cs | 240 | 0.00403 | MV
NA2XS2Y 1x95 RM/25 6/10 kV | 315 | 0.313 | 0.123 | 0.249 | cs | 95 | 0.00403 | MV
NA2XS2Y 1x185 RM/25 6/10 kV | 406 | 0.161 | 0.11 | 0.358 | cs | 185 | 0.00403 | MV
NA2XS2Y 1x240 RM/25 6/10 kV | 456 | 0.122 | 0.105 | 0.416 | cs | 240 | 0.00403 | MV
NA2XS2Y 1x150 RM/25 12/20 kV | 250 | 0.206 | 0.116 | 0.319 | cs | 150 | 0.00403 | MV
NA2XS2Y 1x120 RM/25 12/20 kV | 230 | 0.253 | 0.119 | 0.283 | cs | 120 | 0.00403 | MV
NA2XS2Y 1x70 RM/25 12/20 kV | 190 | 0.443 | 0.132 | 0.22 | cs | 70 | 0.00403 | MV
NA2XS2Y 1x150 RM/25 6/10 kV | 360 | 0.206 | 0.11 | 0.315 | cs | 150 | 0.00403 | MV
NA2XS2Y 1x120 RM/25 6/10 kV | 340 | 0.253 | 0.113 | 0.28 | cs | 120 | 0.00403 | MV
NA2XS2Y 1x70 RM/25 6/10 kV | 280 | 0.443 | 0.123 | 0.217 | cs | 70 | 0.00403 | MV
N2XS(FL)2Y 1x120 RM/35 64/110 kV | 112 | 0.153 | 0.166 | 0.366 | cs | 120 | 0.00393 | HV
N2XS(FL)2Y 1x185 RM/35 64/110 kV | 125 | 0.099 | 0.156 | 0.457 | cs | 185 | 0.00393 | HV
N2XS(FL)2Y 1x240 RM/35 64/110 kV | 135 | 0.075 | 0.149 | 0.526 | cs | 240 | 0.00393 | HV
N2XS(FL)2Y 1x300 RM/35 64/110 kV | 144 | 0.06 | 0.144 | 0.588 | cs | 300 | 0.00393 | HV
15-AL1/3-ST1A 0.4 | 11 | 1.8769 | 0.35 | 0.105 | ol | 16 | 0.00403 | LV
24-AL1/4-ST1A 0.4 | 11.25 | 1.2012 | 0.335 | 0.14 | ol | 24 | 0.00403 | LV
48-AL1/8-ST1A 0.4 | 12.2 | 0.5939 | 0.3 | 0.21 | ol | 48 | 0.00403 | LV
94-AL1/15-ST1A 0.4 | 13.2 | 0.306 | 0.29 | 0.35 | ol | 94 | 0.00403 | LV
34-AL1/6-ST1A 10.0 | 9.7 | 0.8342 | 0.36 | 0.17 | ol | 34 | 0.00403 | MV
48-AL1/8-ST1A 10.0 | 10.1 | 0.5939 | 0.35 | 0.21 | ol | 48 | 0.00403 | MV
70-AL1/11-ST1A 10.0 | 10.4 | 0.4132 | 0.339 | 0.29 | ol | 70 | 0.00403 | MV
94-AL1/15-ST1A 10.0 | 10.75 | 0.306 | 0.33 | 0.35 | ol | 94 | 0.00403 | MV
122-AL1/20-ST1A 10.0 | 11.1 | 0.2376 | 0.323 | 0.41 | ol | 122 | 0.00403 | MV
149-AL1/24-ST1A 10.0 | 11.25 | 0.194 | 0.315 | 0.47 | ol | 149 | 0.00403 | MV
34-AL1/6-ST1A 20.0 | 9.15 | 0.8342 | 0.382 | 0.17 | ol | 34 | 0.00403 | MV
48-AL1/8-ST1A 20.0 | 9.5 | 0.5939 | 0.372 | 0.21 | ol | 48 | 0.00403 | MV
70-AL1/11-ST1A 20.0 | 9.7 | 0.4132 | 0.36 | 0.29 | ol | 70 | 0.00403 | MV
94-AL1/15-ST1A 20.0 | 10 | 0.306 | 0.35 | 0.35 | ol | 94 | 0.00403 | MV
122-AL1/20-ST1A 20.0 | 10.3 | 0.2376 | 0.344 | 0.41 | ol | 122 | 0.00403 | MV
149-AL1/24-ST1A 20.0 | 10.5 | 0.194 | 0.337 | 0.47 | ol | 149 | 0.00403 | MV
184-AL1/30-ST1A 20.0 | 10.75 | 0.1571 | 0.33 | 0.535 | ol | 184 | 0.00403 | MV
243-AL1/39-ST1A 20.0 | 11 | 0.1188 | 0.32 | 0.645 | ol | 243 | 0.00403 | MV
48-AL1/8-ST1A 110.0 | 8 | 0.5939 | 0.46 | 0.21 | ol | 48 | 0.00403 | HV
70-AL1/11-ST1A 110.0 | 8.4 | 0.4132 | 0.45 | 0.29 | ol | 70 | 0.00403 | HV
94-AL1/15-ST1A 110.0 | 8.65 | 0.306 | 0.44 | 0.35 | ol | 94 | 0.00403 | HV
122-AL1/20-ST1A 110.0 | 8.5 | 0.2376 | 0.43 | 0.41 | ol | 122 | 0.00403 | HV
149-AL1/24-ST1A 110.0 | 8.75 | 0.194 | 0.41 | 0.47 | ol | 149 | 0.00403 | HV
184-AL1/30-ST1A 110.0 | 8.8 | 0.1571 | 0.4 | 0.535 | ol | 184 | 0.00403 | HV
243-AL1/39-ST1A 110.0 | 9 | 0.1188 | 0.39 | 0.645 | ol | 243 | 0.00403 | HV
305-AL1/39-ST1A 110.0 | 9.2 | 0.0949 | 0.38 | 0.74 | ol | 305 | 0.00403 | HV
490-AL1/64-ST1A 110.0 | 9.75 | 0.059 | 0.37 | 0.96 | ol | 490 | 0.00403 | HV
679-AL1/86-ST1A 110.0 | 9.95 | 0.042 | 0.36 | 1.15 | ol | 679 | 0.00403 | HV
490-AL1/64-ST1A 220.0 | 10 | 0.059 | 0.285 | 0.96 | ol | 490 | 0.00403 | HV
679-AL1/86-ST1A 220.0 | 11.7 | 0.042 | 0.275 | 1.15 | ol | 679 | 0.00403 | HV
490-AL1/64-ST1A 380.0 | 11 | 0.059 | 0.253 | 0.96 | ol | 490 | 0.00403 | HV
679-AL1/86-ST1A 380.0 | 14.6 | 0.042 | 0.25 | 1.15 | ol | 679 | 0.00403 | HV

## trafo_std_types
| i0_percent | pfe_kw | vkr_percent | sn_mva | vn_lv_kv | vn_hv_kv | vk_percent | shift_degree | vector_group | tap_side | tap_neutral | tap_min | tap_max | tap_step_degree | tap_step_percent | tap_phase_shifter
160 MVA 380/110 kV | 0.06 | 60 | 0.25 | 160 | 110 | 380 | 12.2 | 0 | Yy0 | hv | 0 | -9 | 9 | 0 | 1.5 | FALSE
100 MVA 220/110 kV | 0.06 | 55 | 0.26 | 100 | 110 | 220 | 12 | 0 | Yy0 | hv | 0 | -9 | 9 | 0 | 1.5 | FALSE
63 MVA 110/20 kV | 0.04 | 22 | 0.32 | 63 | 20 | 110 | 18 | 150 | YNd5 | hv | 0 | -9 | 9 | 0 | 1.5 | FALSE
40 MVA 110/20 kV | 0.05 | 18 | 0.34 | 40 | 20 | 110 | 16.2 | 150 | YNd5 | hv | 0 | -9 | 9 | 0 | 1.5 | FALSE
25 MVA 110/20 kV | 0.07 | 14 | 0.41 | 25 | 20 | 110 | 12 | 150 | YNd5 | hv | 0 | -9 | 9 | 0 | 1.5 | FALSE
63 MVA 110/10 kV | 0.04 | 22 | 0.32 | 63 | 10 | 110 | 18 | 150 | YNd5 | hv | 0 | -9 | 9 | 0 | 1.5 | FALSE
40 MVA 110/10 kV | 0.05 | 18 | 0.34 | 40 | 10 | 110 | 16.2 | 150 | YNd5 | hv | 0 | -9 | 9 | 0 | 1.5 | FALSE
25 MVA 110/10 kV | 0.07 | 14 | 0.41 | 25 | 10 | 110 | 12 | 150 | YNd5 | hv | 0 | -9 | 9 | 0 | 1.5 | FALSE
0.25 MVA 20/0.4 kV | 0.32 | 0.8 | 1.44 | 0.25 | 0.4 | 20 | 6 | 150 | Yzn5 | hv | 0 | -2 | 2 | 0 | 2.5 | FALSE
0.4 MVA 20/0.4 kV | 0.3375 | 1.35 | 1.425 | 0.4 | 0.4 | 20 | 6 | 150 | Dyn5 | hv | 0 | -2 | 2 | 0 | 2.5 | FALSE
0.63 MVA 20/0.4 kV | 0.2619 | 1.65 | 1.206 | 0.63 | 0.4 | 20 | 6 | 150 | Dyn5 | hv | 0 | -2 | 2 | 0 | 2.5 | FALSE
0.25 MVA 10/0.4 kV | 0.24 | 0.6 | 1.2 | 0.25 | 0.4 | 10 | 4 | 150 | Dyn5 | hv | 0 | -2 | 2 | 0 | 2.5 | FALSE
0.4 MVA 10/0.4 kV | 0.2375 | 0.95 | 1.325 | 0.4 | 0.4 | 10 | 4 | 150 | Dyn5 | hv | 0 | -2 | 2 | 0 | 2.5 | FALSE
0.63 MVA 10/0.4 kV | 0.1873 | 1.18 | 1.0794 | 0.63 | 0.4 | 10 | 4 | 150 | Dyn5 | hv | 0 | -2 | 2 | 0 | 2.5 | FALSE

## trafo3w_std_types
| sn_hv_mva | sn_mv_mva | sn_lv_mva | vn_hv_kv | vn_mv_kv | vn_lv_kv | vk_hv_percent | vk_mv_percent | vk_lv_percent | vkr_hv_percent | vkr_mv_percent | vkr_lv_percent | pfe_kw | i0_percent | shift_mv_degree | shift_lv_degree | vector_group | tap_side | tap_neutral | tap_min | tap_max | tap_step_percent
63/25/38 MVA 110/20/10 kV | 63 | 25 | 38 | 110 | 20 | 10 | 10.4 | 10.4 | 10.4 | 0.28 | 0.32 | 0.35 | 35 | 0.89 | 0 | 0 | YN0yn0yn0 | hv | 0 | -10 | 10 | 1.2
63/25/38 MVA 110/10/10 kV | 63 | 25 | 38 | 110 | 10 | 10 | 10.4 | 10.4 | 10.4 | 0.28 | 0.32 | 0.35 | 35 | 0.89 | 0 | 0 | YN0yn0yn0 | hv | 0 | -10 | 10 | 1.2

## fuse_std_types
| fuse_type | i_rated_a | t_avg | t_min | t_total | x_avg | x_min | x_total
HV 100A | HV 100A | 100 | 0 | [10.0, 3.64, 0.854, 0.281, 0.1, 0.0531, 0.022, 0.01] | [10.0, 4.267, 1.21, 0.403, 0.1, 0.058, 0.022, 0.01] | 0 | [300.0, 350.0, 450.0, 550.0, 700.0, 850.0, 1200.0, 1752.0] | [600.0, 700.0, 900.0, 1150.0, 1665.0, 2000.0, 3000.0, 4313.0]
HV 10A | HV 10A | 10 | 0 | [10.0, 1675.0, 0.344, 0.156, 0.1, 0.0417, 0.0171, 0.01] | [10.0, 1.3, 0.3, 0.155, 0.1, 0.0555, 0.023, 0.01] | 0 | [30.0, 32.0, 35.0, 37.0, 39.0, 50.0, 70.0, 88.0] | [60.0, 70.0, 80.0, 87.0, 94.0, 110.0, 150.0, 216.0]
HV 125A | HV 125A | 125 | 0 | [10.0, 1.82, 0.344, 0.1, 0.0467, 0.0269, 0.01] | [10.0, 2.478, 0.426, 0.1, 0.0427, 0.0211, 0.01] | 0 | [375.0, 500.0, 700.0, 925.0, 1200.0, 1500.0, 2341.0] | [750.0, 1000.0, 1500.0, 2200.0, 3000.0, 4000.0, 5765.0]
HV 160A | HV 160A | 160 | 0 | [10.0, 4.15, 1.03, 0.198, 0.1, 0.051, 0.0172, 0.01] | [10.0, 2.3, 0.734, 0.274, 0.1, 0.046, 0.0177, 0.01] | 0 | [480.0, 550.0, 700.0, 1000.0, 1260.0, 1600.0, 2500.0, 3227.0] | [960.0, 1300.0, 1700.0, 2200.0, 2996.0, 4000.0, 6000.0, 7946.0]
HV 16A | HV 16A | 16 | 0 | [10.0, 0.352, 0.164, 0.1, 0.0649, 0.0342, 0.01] | [10.0, 2.34, 0.722, 0.181, 0.1, 0.055, 0.0296, 0.01] | 0 | [48.0, 60.0, 65.0, 71.0, 80.0, 100.0, 162.0] | [96.0, 110.0, 125.0, 150.0, 168.0, 200.0, 250.0, 398.0]
HV 200A | HV 200A | 200 | 0 | [10.0, 4.267, 1.21, 0.403, 0.1, 0.058, 0.022, 0.01] | [10.0, 3.73, 1.654, 0.328, 0.1, 0.0531, 0.019, 0.01] | 0 | [600.0, 700.0, 900.0, 1150.0, 1665.0, 2000.0, 3000.0, 4313.0] | [1200.0, 1500.0, 1800.0, 2700.0, 3960.0, 5000.0, 7500.0, 10620.0]
HV 20A | HV 20A | 20 | 0 | [10.0, 1.3, 0.3, 0.155, 0.1, 0.0555, 0.023, 0.01] | [10.0, 1.3, 0.161, 0.1, 0.0611, 0.0399, 0.0141, 0.01] | 0 | [60.0, 70.0, 80.0, 87.0, 94.0, 110.0, 150.0, 216.0] | [120.0, 150.0, 200.0, 223.0, 260.0, 300.0, 450.0, 532.0]
HV 25A | HV 25A | 25 | 0 | [10.0, 2.512, 0.833, 0.299, 0.1, 0.0372, 0.0223, 0.01] | [10.0, 3.125, 0.597, 0.198, 0.1, 0.0378, 0.022, 0.01] | 0 | [75.0, 82.0, 90.0, 100.0, 124.0, 170.0, 200.0, 289.0] | [150.0, 170.0, 210.0, 250.0, 294.0, 400.0, 500.0, 711.0]
HV 31.5A | HV 31.5A | 31.5 | 0 | [10.0, 2.34, 0.722, 0.181, 0.1, 0.055, 0.0296, 0.01] | [10.0, 2.84, 0.368, 0.164, 0.1, 0.0621, 0.0378, 0.0195, 0.01] | 0 | [95.0, 110.0, 125.0, 150.0, 165.0, 200.0, 250.0, 390.0] | [189.0, 220.0, 300.0, 350.0, 393.0, 450.0, 530.0, 700.0, 960.0]
HV 40A | HV 40A | 40 | 0 | [10.0, 1.3, 0.161, 0.1, 0.0611, 0.0399, 0.0141, 0.01] | [10.0, 2.05, 0.369, 0.198, 0.1, 0.051, 0.0298, 0.01] | 0 | [120.0, 150.0, 200.0, 223.0, 260.0, 300.0, 450.0, 532.0] | [240.0, 300.0, 400.0, 450.0, 530.0, 650.0, 800.0, 1311.0]
HV 50A | HV 50A | 50 | 0 | [10.0, 3.215, 0.597, 0.198, 0.1, 0.0378, 0.022, 0.01] | [10.0, 3.64, 0.854, 0.281, 0.1, 0.0531, 0.022, 0.01] | 0 | [150.0, 170.0, 210.0, 250.0, 294.0, 400.0, 500.0, 711.0] | [300.0, 350.0, 450.0, 550.0, 700.0, 850.0, 1200.0, 1752.0]
HV 6.3A | HV 6.3A | 6.3 | 0 | [10.0, 1.39, 0.344, 0.168, 0.1, 0.056, 0.0263, 0.01] | [10.0, 1.711, 0.516, 0.198, 0.1, 0.0634, 0.0303, 0.01] | 0 | [19.0, 19.5, 20.4, 20.8, 22.0, 25.0, 32.0, 48.0] | [38.0, 40.0, 43.0, 48.0, 53.0, 60.0, 75.0, 118.0]
HV 63A | HV 63A | 63 | 0 | [10.0, 2.84, 0.368, 0.164, 0.1, 0.0621, 0.0378, 0.0195, 0.01] | [10.0, 1.82, 0.344, 0.1, 0.0467, 0.0269, 0.01] | 0 | [189.0, 220.0, 300.0, 350.0, 393.0, 450.0, 530.0, 700.0, 961.0] | [378.0, 500.0, 700.0, 934.0, 1200.0, 1500.0, 2366.0]
HV 80A | HV 80A | 80 | 0 | [10.0, 2.05, 0.369, 0.198, 0.1, 0.051, 0.0298, 0.01] | [10.0, 4.15, 1.03, 0.198, 0.1, 0.051, 0.0172, 0.01] | 0 | [240.0, 300.0, 400.0, 450.0, 530.0, 650.0, 800.0, 1311.0] | [480.0, 550.0, 700.0, 1000.0, 1260.0, 1600.0, 2500.0, 3227.0]
Siemens NH-1-100 | Siemens NH-1-100 | 100 | [5400.0, 2000.0, 400.0, 20.0, 1.0, 0.2, 0.012, 0.004] | 0 | 0 | [150.0, 190.0, 250.0, 430.0, 900.0, 1250.0, 2700.0, 3600.0] | 0 | 0
Siemens NH-1-125 | Siemens NH-1-125 | 125 | [4800.0, 120.0, 7.0, 0.1, 0.004] | 0 | 0 | [180.0, 400.0, 740.0, 2000.0, 4250.0] | 0 | 0
Siemens NH-1-16 | Siemens NH-1-16 | 16 | [4000.0, 400.0, 2.0, 0.1, 0.04, 0.01] | 0 | 0 | [26.0, 35.0, 75.0, 150.0, 200.0, 300.0] | 0 | 0
Siemens NH-1-160 | Siemens NH-1-160 | 160 | [4800.0, 120.0, 7.0, 0.1, 0.004] | 0 | 0 | [210.0, 500.0, 900.0, 2300.0, 5000.0] | 0 | 0
Siemens NH-1-25 | Siemens NH-1-25 | 25 | [4000.0, 1000.0, 10.0, 0.2, 0.02, 0.01] | 0 | 0 | [40.0, 50.0, 100.0, 210.0, 400.0, 500.0] | 0 | 0
Siemens NH-1-50 | Siemens NH-1-50 | 50 | [4000.0, 40.0, 4.0, 1.0, 0.02, 0.01] | 0 | 0 | [86.0, 200.0, 300.0, 400.0, 1000.0, 1280.0] | 0 | 0
Siemens NH-1-63 | Siemens NH-1-63 | 63 | [4000.0, 100.0, 10.0, 2.0, 0.04, 0.01] | 0 | 0 | [100.0, 200.0, 300.0, 400.0, 1000.0, 1500.0] | 0 | 0
Siemens NH-1-80 | Siemens NH-1-80 | 80 | [4800.0, 120.0, 7.0, 0.1, 0.01] | 0 | 0 | [150.58, 250.0, 450.0, 1150.0, 2470.0] | 0 | 0
Siemens NH-2-1000 | Siemens NH-2-1000 | 1000 | [4800.0, 120.0, 7.0, 0.1, 0.004] | 0 | 0 | [1900.0, 3500.0, 8400.0, 24000.0, 52000.0] | 0 | 0
Siemens NH-2-200 | Siemens NH-2-200 | 200 | [4800.0, 120.0, 7.0, 0.1, 0.004] | 0 | 0 | [280.0, 650.0, 1200.0, 3000.0, 7000.0] | 0 | 0
Siemens NH-2-224 | Siemens NH-2-224 | 224 | [4800.0, 120.0, 7.0, 0.2, 0.04, 0.004] | 0 | 0 | [400.0, 750.0, 1453.0, 3025.0, 4315.0, 7600.0] | 0 | 0
Siemens NH-2-250 | Siemens NH-2-250 | 250 | [4800.0, 120.0, 7.0, 0.1, 0.004] | 0 | 0 | [450.0, 800.0, 1650.0, 4000.0, 8500.0] | 0 | 0
Siemens NH-2-315 | Siemens NH-2-315 | 315 | [4800.0, 120.0, 7.0, 0.1, 0.004] | 0 | 0 | [550.0, 920.0, 1900.0, 5000.0, 11000.0] | 0 | 0
Siemens NH-2-355 | Siemens NH-2-355 | 355 | [4800.0, 120.0, 6.0, 0.1, 0.004] | 0 | 0 | [650.0, 1116.27, 2350.0, 5840.0, 12790.0] | 0 | 0
Siemens NH-2-400 | Siemens NH-2-400 | 400 | [4800.0, 120.0, 7.0, 0.1, 0.004] | 0 | 0 | [720.0, 1350.0, 2800.0, 6500.0, 15000.0] | 0 | 0
Siemens NH-2-425 | Siemens NH-2-425 | 425 | [4800.0, 120.0, 7.0, 0.1, 0.004] | 0 | 0 | [850.0, 1500.0, 3050.0, 7500.0, 16500.0] | 0 | 0
Siemens NH-2-630 | Siemens NH-2-630 | 630 | [4800.0, 120.0, 7.0, 0.1, 0.004] | 0 | 0 | [1200.0, 2000.0, 4800.0, 12000.0, 26000.0] | 0 | 0

## res_bus
| vm_pu | va_degree | p_mw | q_mvar
0 | 0.99673 | -0.0053625 | 0.32428 | 0.15705
1 | 0.99675 | -0.0055238 | 0 | 0
2 | 0.99676 | -0.0056546 | 0 | 0
3 | 0.99677 | -0.0057033 | 0.10994 | 0.053247
4 | 0.99682 | -0.0061935 | 0 | 0
5 | 0.99662 | -0.006635 | 0 | 0
6 | 0.9971 | -0.0090106 | 0.2178 | 0.10549
7 | 0.99712 | -0.0088971 | 0 | 0
8 | 0.99717 | -0.0093078 | 0 | 0
9 | 0.99765 | -0.013521 | 0 | 0
10 | 0.99785 | -0.015275 | 0 | 0
11 | 0.99763 | -0.013668 | 0.41092 | 0.19902
12 | 0.99714 | -0.0090353 | 0.32996 | 0.1598
13 | 0.99792 | -0.015856 | 0.24815 | 0.12019
14 | 0.99994 | 0.00052135 | 0 | 0
15 | 0.99994 | 0.00054506 | 0.1149 | 0.055649
16 | 0.99992 | 0.00040879 | 0.10844 | 0.052519
17 | 1 | 0 | -14.6503 | -6.9586
18 | 0.99997 | -0.0005873 | 0.22891 | 0.11086
19 | 0.99976 | -0.0042984 | 0 | 0
20 | 0.99957 | -0.0076664 | 0 | 0
21 | 0.99902 | -0.017299 | 0 | 0
22 | 0.99952 | -0.0084509 | 0.14743 | 0.071402
23 | 0.99847 | -0.026963 | 0 | 0
24 | 0.99833 | -0.029494 | 0 | 0
25 | 0.99829 | -0.025241 | 0.1123 | 0.054389
26 | 0.99899 | -0.017041 | 0 | 0
27 | 0.999 | -0.017405 | 0.3764 | 0.1823
28 | 0.9977 | -0.036187 | 0 | 0
29 | 0.99833 | -0.02947 | 0.29053 | 0.14071
30 | 0.99653 | -0.025491 | 0 | 0
31 | 0.9965 | -0.025242 | 0 | 0
32 | 0.99638 | -0.024038 | 0.69613 | 0.33715
33 | 0.99762 | -0.035546 | 0 | 0
34 | 0.99762 | -0.035532 | 0.24874 | 0.12047
35 | 0.99765 | -0.035796 | 1.7848 | 0.8644
36 | 0.99647 | -0.024965 | 0.21068 | 0.10204
37 | 0.99992 | 0.00044805 | 0.081412 | 0.03943
38 | 0.99802 | -0.016738 | 0.71625 | 0.34689
39 | 0.99951 | -0.0087347 | 0 | 0
40 | 0.99821 | -0.024467 | 0.57619 | 0.27906
41 | 0.99899 | -0.017009 | 0.41431 | 0.20066
42 | 0.99632 | -0.023476 | 0.35394 | 0.17142
43 | 0.99862 | -0.012654 | 0.27704 | 0.13418
44 | 0.99864 | -0.01276 | 0 | 0
45 | 0.99866 | -0.012955 | 0 | 0
46 | 0.99873 | -0.013572 | 0.25502 | 0.12351
47 | 0.99938 | -0.010135 | 0 | 0
48 | 0.99948 | -0.009131 | 1.3631 | 0.66016
49 | 0.99879 | -0.014115 | 0 | 0
50 | 0.99936 | -0.0099499 | 0 | 0
51 | 0.99932 | -0.010224 | 0.35037 | 0.16969
52 | 0.99932 | -0.010213 | 0 | 0
53 | 0.9993 | -0.010041 | 0 | 0
54 | 0.9993 | -0.010027 | 0.25041 | 0.12128
55 | 0.99949 | -0.0090242 | 0 | 0
56 | 0.99878 | -0.014079 | 0.091378 | 0.044256
57 | 0.99662 | -0.0066145 | 0.38889 | 0.18835
58 | 0.99623 | -0.022687 | 0.93554 | 0.4531
59 | 0.99627 | -0.023049 | 0 | 0
60 | 0.99627 | -0.02302 | 0.21475 | 0.10401
61 | 0.99627 | -0.023013 | 0.18895 | 0.091513
62 | 0.99819 | -0.024359 | 0.2436 | 0.11798
63 | 0.99819 | -0.024351 | 0.068486 | 0.033169
64 | 0.99814 | -0.023878 | 1.8785 | 0.90982
65 | 0.99997 | 149.9981 | 0 | 0

## res_line
| p_from_mw | q_from_mvar | p_to_mw | q_to_mvar | pl_mw | ql_mvar | i_from_ka | i_to_ka | i_ka | vm_from_pu | va_from_degree | vm_to_pu | va_to_degree | loading_percent
0 | -0.32428 | -0.15705 | 0.32428 | 0.15607 | 6.0486e-06 | -0.00098631 | 0.010435 | 0.010423 | 0.010435 | 0.99673 | -0.0053625 | 0.99675 | -0.0055238 | 4.7433
1 | -0.32428 | -0.15607 | 0.32429 | 0.15526 | 4.9658e-06 | -0.00081154 | 0.010423 | 0.010413 | 0.010423 | 0.99675 | -0.0055238 | 0.99676 | -0.0056546 | 4.7377
2 | -0.32429 | -0.15526 | 0.32429 | 0.15495 | 1.8662e-06 | -0.0003054 | 0.010413 | 0.010409 | 0.010413 | 0.99676 | -0.0056546 | 0.99677 | -0.0057033 | 4.733
3 | -0.82318 | -0.39624 | 0.82322 | 0.39506 | 4.7119e-05 | -0.0011828 | 0.026458 | 0.026443 | 0.026458 | 0.99677 | -0.0057033 | 0.99682 | -0.0061935 | 12.0265
4 | 0.38894 | 0.18805 | -0.38889 | -0.18824 | 5.4728e-05 | -0.00019837 | 0.012512 | 0.012515 | 0.012515 | 0.99677 | -0.0057033 | 0.99662 | -0.006635 | 5.9594
5 | -0.82322 | -0.39506 | 0.82353 | 0.38731 | 0.00030737 | -0.0077523 | 0.026443 | 0.026346 | 0.026443 | 0.99682 | -0.0061935 | 0.99717 | -0.0093078 | 12.0197
6 | 0.38889 | 0.18824 | -0.38889 | -0.18835 | 9.1502e-07 | -0.0001035 | 0.012515 | 0.012516 | 0.012516 | 0.99662 | -0.006635 | 0.99662 | -0.0066145 | 5.6891
7 | -0.2178 | -0.10549 | 0.21781 | 0.10544 | 3.7474e-06 | -4.8512e-05 | 0.0070064 | 0.0070057 | 0.0070064 | 0.9971 | -0.0090106 | 0.99712 | -0.0088971 | 3.3364
8 | -0.21781 | -0.10544 | 0.21782 | 0.10153 | 1.0724e-05 | -0.0039096 | 0.0070057 | 0.0069571 | 0.0070057 | 0.99712 | -0.0088971 | 0.99717 | -0.0093078 | 3.1844
9 | 0.32997 | 0.15816 | -0.32996 | -0.1598 | 1.0442e-05 | -0.0016485 | 0.010593 | 0.010614 | 0.010614 | 0.99717 | -0.0093078 | 0.99714 | -0.0090353 | 4.8244
10 | -1.3713 | -0.64699 | 1.372 | 0.64061 | 0.00071265 | -0.0063813 | 0.043896 | 0.043815 | 0.043896 | 0.99717 | -0.0093078 | 0.99765 | -0.013521 | 19.9526
11 | -1.783 | -0.8396 | 1.7833 | 0.83761 | 0.00038368 | -0.0019879 | 0.057025 | 0.056999 | 0.057025 | 0.99765 | -0.013521 | 0.99785 | -0.015275 | 25.9203
12 | 0.41092 | 0.19899 | -0.41092 | -0.19902 | 9.1088e-06 | -2.9098e-05 | 0.013211 | 0.013211 | 0.013211 | 0.99765 | -0.013521 | 0.99763 | -0.013668 | 6.2912
13 | -1.7833 | -0.83761 | 1.7835 | 0.83695 | 0.00012773 | -0.00066241 | 0.056999 | 0.05699 | 0.056999 | 0.99785 | -0.015275 | 0.99792 | -0.015856 | 25.9085
14 | -2.0316 | -0.95714 | 2.0318 | 0.95627 | 0.00021943 | -0.00086112 | 0.064966 | 0.064954 | 0.064966 | 0.99792 | -0.015856 | 0.99802 | -0.016738 | 29.5299
15 | 0.1149 | 0.055233 | -0.1149 | -0.055649 | 3.1546e-07 | -0.00041578 | 0.0036804 | 0.0036857 | 0.0036857 | 0.99994 | 0.00052135 | 0.99994 | 0.00054506 | 1.6753
16 | 0.18985 | 0.0909 | -0.18985 | -0.090954 | 3.1099e-06 | -5.4466e-05 | 0.0060767 | 0.0060774 | 0.0060774 | 0.99994 | 0.00052135 | 0.99992 | 0.00040879 | 2.894
17 | -0.30475 | -0.14613 | 0.30477 | 0.14252 | 1.9188e-05 | -0.0036154 | 0.0097572 | 0.0097124 | 0.0097572 | 0.99994 | 0.00052135 | 1 | 0 | 4.4351
18 | 0.081412 | 0.038435 | -0.081412 | -0.03943 | 3.7745e-07 | -0.00099429 | 0.0025991 | 0.0026115 | 0.0026115 | 0.99992 | 0.00040879 | 0.99992 | 0.00044805 | 1.187
19 | 14.3315 | 6.8056 | -14.3311 | -6.806 | 0.00040626 | -0.00043562 | 0.45799 | 0.458 | 0.458 | 1 | 0 | 0.99997 | -0.0005873 | 54.3946
20 | 14.1022 | 6.6952 | -14.0997 | -6.698 | 0.0025259 | -0.0028716 | 0.45066 | 0.45072 | 0.45072 | 0.99997 | -0.0005873 | 0.99976 | -0.0042984 | 53.5303
21 | 14.0997 | 6.698 | -14.0974 | -6.7006 | 0.0022939 | -0.0026046 | 0.45072 | 0.45078 | 0.45078 | 0.99976 | -0.0042984 | 0.99957 | -0.0076664 | 53.5372
22 | 8.6098 | 4.0809 | -8.6058 | -4.0992 | 0.0040054 | -0.018356 | 0.27517 | 0.27544 | 0.27544 | 0.99957 | -0.0076664 | 0.99902 | -0.017299 | 32.7127
23 | 5.4876 | 2.6198 | -5.4874 | -2.6224 | 0.00020954 | -0.0026411 | 0.17562 | 0.17565 | 0.17565 | 0.99957 | -0.0076664 | 0.99952 | -0.0084509 | 20.8612
24 | 0.41432 | 0.19926 | -0.41431 | -0.2005 | 1.2376e-05 | -0.0012466 | 0.013285 | 0.0133 | 0.0133 | 0.99902 | -0.017299 | 0.99899 | -0.017041 | 6.0456
25 | 0.3764 | 0.18227 | -0.3764 | -0.1823 | 6.0729e-06 | -2.4003e-05 | 0.012085 | 0.012085 | 0.012085 | 0.99902 | -0.017299 | 0.999 | -0.017405 | 5.7548
26 | 7.815 | 3.7177 | -7.8114 | -3.7387 | 0.0036699 | -0.021041 | 0.25007 | 0.25038 | 0.25038 | 0.99902 | -0.017299 | 0.99847 | -0.026963 | 29.7358
27 | 5.34 | 2.551 | -5.3399 | -2.552 | 7.3791e-05 | -0.00098573 | 0.17092 | 0.17093 | 0.17093 | 0.99952 | -0.0084509 | 0.99951 | -0.0087347 | 20.3009
28 | 4.9313 | 2.3466 | -4.9307 | -2.3562 | 0.00060597 | -0.0095516 | 0.15789 | 0.15802 | 0.15802 | 0.99847 | -0.026963 | 0.99833 | -0.029494 | 18.7669
29 | 2.8801 | 1.3921 | -2.8795 | -1.3931 | 0.0005711 | -0.0010207 | 0.092485 | 0.0925 | 0.0925 | 0.99847 | -0.026963 | 0.99829 | -0.025241 | 42.0452
30 | 4.6402 | 2.2156 | -4.6375 | -2.2223 | 0.0026811 | -0.0066251 | 0.14869 | 0.14879 | 0.14879 | 0.99833 | -0.029494 | 0.9977 | -0.036187 | 41.1029
31 | 0.29053 | 0.14054 | -0.29053 | -0.14071 | 8.158e-07 | -0.00016669 | 0.0093324 | 0.0093345 | 0.0093345 | 0.99833 | -0.029494 | 0.99833 | -0.02947 | 4.2429
32 | 2.7672 | 1.3387 | -2.7669 | -1.3392 | 0.00024634 | -0.0004825 | 0.088891 | 0.088898 | 0.088898 | 0.99829 | -0.025241 | 0.99821 | -0.024467 | 40.4083
33 | 0.41431 | 0.2005 | -0.41431 | -0.20066 | 1.5506e-06 | -0.00015597 | 0.0133 | 0.013302 | 0.013302 | 0.99899 | -0.017041 | 0.99899 | -0.017009 | 6.0465
34 | 1.7849 | 0.86399 | -1.7848 | -0.8644 | 8.0128e-05 | -0.00040949 | 0.057376 | 0.057381 | 0.057381 | 0.9977 | -0.036187 | 0.99765 | -0.035796 | 26.0823
35 | 2.6039 | 1.2433 | -2.6006 | -1.2507 | 0.0032718 | -0.0073655 | 0.083489 | 0.083593 | 0.083593 | 0.9977 | -0.036187 | 0.99653 | -0.025491 | 37.997
36 | 0.24876 | 0.11494 | -0.24874 | -0.12036 | 1.931e-05 | -0.0054163 | 0.0079289 | 0.007996 | 0.007996 | 0.9977 | -0.036187 | 0.99762 | -0.035546 | 3.6345
37 | 0.21069 | 0.096775 | -0.21068 | -0.099356 | 6.5915e-06 | -0.0025812 | 0.0067163 | 0.0067479 | 0.0067479 | 0.99653 | -0.025491 | 0.9965 | -0.025242 | 3.0672
38 | 2.3899 | 1.1539 | -2.3895 | -1.155 | 0.00040083 | -0.0010852 | 0.076878 | 0.076893 | 0.076893 | 0.99653 | -0.025491 | 0.99638 | -0.024038 | 34.9516
39 | 0.21068 | 0.099356 | -0.21068 | -0.10204 | 6.9086e-06 | -0.0026792 | 0.0067479 | 0.0067814 | 0.0067814 | 0.9965 | -0.025242 | 0.99647 | -0.024965 | 3.0824
40 | 1.6934 | 0.81784 | -1.6933 | -0.81846 | 0.00010984 | -0.00062426 | 0.054484 | 0.054492 | 0.054492 | 0.99638 | -0.024038 | 0.99632 | -0.023476 | 24.7692
41 | 0.24874 | 0.12036 | -0.24874 | -0.12047 | 3.945e-07 | -0.00010969 | 0.007996 | 0.0079974 | 0.0079974 | 0.99762 | -0.035546 | 0.99762 | -0.035532 | 3.6352
42 | -2.7481 | -1.3032 | 2.7497 | 1.304 | 0.0015779 | 0.00085218 | 0.087972 | 0.087971 | 0.087972 | 0.99802 | -0.016738 | 0.99862 | -0.012654 | 41.8917
43 | 5.3399 | 2.552 | -5.3398 | -2.553 | 7.5333e-05 | -0.0010061 | 0.17093 | 0.17095 | 0.17095 | 0.99951 | -0.0087347 | 0.99949 | -0.0090242 | 20.3025
44 | 2.1908 | 1.0602 | -2.1907 | -1.0603 | 2.7427e-05 | -9.0525e-05 | 0.070384 | 0.070385 | 0.070385 | 0.99821 | -0.024467 | 0.99819 | -0.024359 | 31.9933
45 | 1.3393 | 0.64704 | -1.3393 | -0.64765 | 6.5985e-05 | -0.00061097 | 0.043098 | 0.043106 | 0.043106 | 0.99632 | -0.023476 | 0.99627 | -0.023049 | 19.5935
46 | -3.0267 | -1.4382 | 3.0267 | 1.4381 | 3.8558e-05 | -6.1852e-05 | 0.096869 | 0.096868 | 0.096869 | 0.99862 | -0.012654 | 0.99864 | -0.01276 | 44.0313
47 | -3.0267 | -1.4381 | 3.0268 | 1.438 | 7.0788e-05 | -0.00011356 | 0.096868 | 0.096866 | 0.096868 | 0.99864 | -0.01276 | 0.99866 | -0.012955 | 44.0309
48 | -3.0268 | -1.438 | 3.027 | 1.4377 | 0.00022401 | -0.00035944 | 0.096866 | 0.096861 | 0.096866 | 0.99866 | -0.012955 | 0.99873 | -0.013572 | 44.0301
49 | -3.2821 | -1.5612 | 3.2823 | 1.5609 | 0.00021307 | -0.00028126 | 0.10505 | 0.10505 | 0.10505 | 0.99873 | -0.013572 | 0.99879 | -0.014115 | 47.7505
50 | -3.9764 | -1.8942 | 3.9767 | 1.8929 | 0.00034108 | -0.0012474 | 0.12722 | 0.12721 | 0.12722 | 0.99938 | -0.010135 | 0.99948 | -0.009131 | 35.1449
51 | 3.3756 | 1.6054 | -3.3736 | -1.6043 | 0.0019064 | 0.0010847 | 0.10797 | 0.10797 | 0.10797 | 0.99938 | -0.010135 | 0.99879 | -0.014115 | 51.4149
52 | 0.60083 | 0.28873 | -0.60081 | -0.28935 | 1.2937e-05 | -0.0006192 | 0.019255 | 0.019263 | 0.019263 | 0.99938 | -0.010135 | 0.99936 | -0.0099499 | 8.7558
53 | -5.3398 | -2.5531 | 5.3398 | 2.553 | 4.9204e-05 | -8.3711e-05 | 0.17095 | 0.17095 | 0.17095 | 0.99948 | -0.009131 | 0.99949 | -0.0090242 | 47.2234
54 | 0.091378 | 0.043453 | -0.091378 | -0.044256 | 3.8654e-07 | -0.00080349 | 0.0029245 | 0.0029345 | 0.0029345 | 0.99879 | -0.014115 | 0.99878 | -0.014079 | 1.3339
55 | 0.60081 | 0.28935 | -0.60079 | -0.28938 | 2.4483e-05 | -2.8815e-05 | 0.019263 | 0.019263 | 0.019263 | 0.99936 | -0.0099499 | 0.99932 | -0.010224 | 9.173
56 | 0.25042 | 0.11969 | -0.25042 | -0.11978 | 3.3809e-07 | -9.382e-05 | 0.0080177 | 0.0080189 | 0.0080189 | 0.99932 | -0.010224 | 0.99932 | -0.010213 | 3.645
57 | 0.25042 | 0.11978 | -0.25041 | -0.12117 | 5.0144e-06 | -0.0013883 | 0.0080189 | 0.0080363 | 0.0080363 | 0.99932 | -0.010213 | 0.9993 | -0.010041 | 3.6529
58 | 0.25041 | 0.12117 | -0.25041 | -0.12128 | 3.9364e-07 | -0.00010873 | 0.0080363 | 0.0080377 | 0.0080377 | 0.9993 | -0.010041 | 0.9993 | -0.010027 | 3.6535
59 | -0.93554 | -0.4531 | 0.93558 | 0.45235 | 3.8943e-05 | -0.00075063 | 0.030121 | 0.030111 | 0.030121 | 0.99623 | -0.022687 | 0.99627 | -0.023049 | 13.6913
60 | 0.4037 | 0.1953 | -0.4037 | -0.19544 | 1.3485e-06 | -0.00014134 | 0.012994 | 0.012996 | 0.012996 | 0.99627 | -0.023049 | 0.99627 | -0.02302 | 5.9073
61 | 0.18895 | 0.091437 | -0.18895 | -0.091513 | 1.5743e-07 | -7.5491e-05 | 0.0060823 | 0.0060833 | 0.0060833 | 0.99627 | -0.02302 | 0.99627 | -0.023013 | 2.7651
62 | 0.068486 | 0.032935 | -0.068486 | -0.033169 | 6.3745e-08 | -0.00023484 | 0.0021977 | 0.0022007 | 0.0022007 | 0.99819 | -0.024359 | 0.99819 | -0.024351 | 1.0003
63 | 1.8786 | 0.90934 | -1.8785 | -0.90982 | 0.00010362 | -0.000476 | 0.06036 | 0.060366 | 0.060366 | 0.99819 | -0.024359 | 0.99814 | -0.023878 | 27.4393

## res_trafo
| p_hv_mw | q_hv_mvar | p_lv_mw | q_lv_mvar | pl_mw | ql_mvar | i_hv_ka | i_lv_ka | vm_hv_pu | va_hv_degree | vm_lv_pu | va_lv_degree | loading_percent
0 | 2.6518e-14 | 1.7507e-14 | 0.013999 | 0.0105 | 0.013999 | 0.0105 | 1.6678e-16 | 0.00050517 | 0.99997 | 149.9981 | 1 | 0 | 0.069998

## res_ext_grid
| p_mw | q_mvar
0 | 14.6503 | 6.9586

## res_load
| p_mw | q_mvar
0 | 0.32428 | 0.15705
1 | 0.10994 | 0.053247
2 | 0.2178 | 0.10549
3 | 0.41092 | 0.19902
4 | 0.32996 | 0.1598
5 | 0.24815 | 0.12019
6 | 0.1149 | 0.055649
7 | 0.10844 | 0.052519
8 | 0.22891 | 0.11086
9 | 0.14743 | 0.071402
10 | 0.1123 | 0.054389
11 | 0.3764 | 0.1823
12 | 0.29053 | 0.14071
13 | 0.69613 | 0.33715
14 | 0.24874 | 0.12047
15 | 1.7848 | 0.8644
16 | 0.21068 | 0.10204
17 | 0.081412 | 0.03943
18 | 0.71625 | 0.34689
19 | 0.57619 | 0.27906
20 | 0.41431 | 0.20066
21 | 0.35394 | 0.17142
22 | 0.27704 | 0.13418
23 | 0.25502 | 0.12351
24 | 1.3631 | 0.66016
25 | 0.35037 | 0.16969
26 | 0.25041 | 0.12128
27 | 0.091378 | 0.044256
28 | 0.38889 | 0.18835
29 | 0.93554 | 0.4531
30 | 0.21475 | 0.10401
31 | 0.18895 | 0.091513
32 | 0.2436 | 0.11798
33 | 0.068486 | 0.033169
34 | 1.8785 | 0.90982

## dtypes
| element | column | dtype
0 | bus | name | object
1 | bus | vn_kv | float64
2 | bus | type | object
3 | bus | zone | object
4 | bus | in_service | bool
5 | load | name | object
6 | load | bus | uint32
7 | load | p_mw | float64
8 | load | q_mvar | float64
9 | load | const_z_percent | float64
10 | load | const_i_percent | float64
11 | load | sn_mva | float64
12 | load | scaling | float64
13 | load | in_service | bool
14 | load | type | object
15 | ext_grid | name | object
16 | ext_grid | bus | uint32
17 | ext_grid | vm_pu | float64
18 | ext_grid | va_degree | float64
19 | ext_grid | slack_weight | float64
20 | ext_grid | in_service | bool
21 | line | name | object
22 | line | std_type | object
23 | line | from_bus | uint32
24 | line | to_bus | uint32
25 | line | length_km | float64
26 | line | r_ohm_per_km | float64
27 | line | x_ohm_per_km | float64
28 | line | c_nf_per_km | float64
29 | line | g_us_per_km | float64
30 | line | max_i_ka | float64
31 | line | df | float64
32 | line | parallel | uint32
33 | line | type | object
34 | line | in_service | bool
35 | trafo | name | object
36 | trafo | std_type | object
37 | trafo | hv_bus | uint32
38 | trafo | lv_bus | uint32
39 | trafo | sn_mva | float64
40 | trafo | vn_hv_kv | float64
41 | trafo | vn_lv_kv | float64
42 | trafo | vk_percent | float64
43 | trafo | vkr_percent | float64
44 | trafo | pfe_kw | float64
45 | trafo | i0_percent | float64
46 | trafo | shift_degree | float64
47 | trafo | tap_side | object
48 | trafo | tap_neutral | int32
49 | trafo | tap_min | int32
50 | trafo | tap_max | int32
51 | trafo | tap_step_percent | float64
52 | trafo | tap_step_degree | float64
53 | trafo | tap_pos | int32
54 | trafo | tap_phase_shifter | bool
55 | trafo | parallel | uint32
56 | trafo | df | float64
57 | trafo | in_service | bool
58 | bus_geodata | x | float64
59 | bus_geodata | y | float64
60 | bus_geodata | coords | object
61 | res_bus | vm_pu | float64
62 | res_bus | va_degree | float64
63 | res_bus | p_mw | float64
64 | res_bus | q_mvar | float64
65 | res_line | p_from_mw | float64
66 | res_line | q_from_mvar | float64
67 | res_line | p_to_mw | float64
68 | res_line | q_to_mvar | float64
69 | res_line | pl_mw | float64
70 | res_line | ql_mvar | float64
71 | res_line | i_from_ka | float64
72 | res_line | i_to_ka | float64
73 | res_line | i_ka | float64
74 | res_line | vm_from_pu | float64
75 | res_line | va_from_degree | float64
76 | res_line | vm_to_pu | float64
77 | res_line | va_to_degree | float64
78 | res_line | loading_percent | float64
79 | res_trafo | p_hv_mw | float64
80 | res_trafo | q_hv_mvar | float64
81 | res_trafo | p_lv_mw | float64
82 | res_trafo | q_lv_mvar | float64
83 | res_trafo | pl_mw | float64
84 | res_trafo | ql_mvar | float64
85 | res_trafo | i_hv_ka | float64
86 | res_trafo | i_lv_ka | float64
87 | res_trafo | vm_hv_pu | float64
88 | res_trafo | va_hv_degree | float64
89 | res_trafo | vm_lv_pu | float64
90 | res_trafo | va_lv_degree | float64
91 | res_trafo | loading_percent | float64
92 | res_ext_grid | p_mw | float64
93 | res_ext_grid | q_mvar | float64
94 | res_load | p_mw | float64
95 | res_load | q_mvar | float64

## parameters
| version | format_version | converged | OPF_converged | name | f_hz | sn_mva
0 | 2.14.6 | 2.14.0 | TRUE | FALSE |  | 50 | 1