## bus
| name | vn_kv | type | zone | in_service
0 | bus_MV_65_0_node_0 | 20 | n |  | TRUE
1 | bus_MV_65_0_node_2 | 20 | n |  | TRUE
2 | bus_MV_65_0_node_1 | 20 | n |  | TRUE
3 | bus_MV_65_0_node_6 | 20 | n |  | TRUE
4 | bus_MV_65_0_node_5 | 20 | n |  | TRUE
5 | bus_MV_65_0_node_3 | 20 | n |  | TRUE
6 | bus_MV_65_0_node_4 | 20 | n |  | TRUE
7 | bus_MV_65_0_node_13 | 20 | n |  | TRUE
8 | bus_MV_65_0_node_66 | 20 | n |  | TRUE
9 | bus_MV_65_0_node_67 | 20 | n |  | TRUE
10 | bus_MV_65_0_node_16 | 20 | n |  | TRUE
11 | bus_MV_65_0_node_14 | 20 | n |  | TRUE
12 | bus_MV_65_0_node_15 | 20 | n |  | TRUE
13 | bus_MV_65_0_node_10 | 20 | n |  | TRUE
14 | bus_MV_65_0_node_11 | 20 | n |  | TRUE
15 | bus_MV_65_0_node_209 | 20 | n |  | TRUE
16 | bus_MV_65_0_node_150 | 20 | n |  | TRUE
17 | bus_MV_65_0_node_58 | 20 | n |  | TRUE
18 | bus_MV_65_0_node_72 | 20 | n |  | TRUE
19 | bus_MV_65_0_node_146 | 20 | n |  | TRUE
20 | bus_MV_65_0_node_138 | 20 | n |  | TRUE
21 | bus_MV_65_0_node_60 | 20 | n |  | TRUE
22 | bus_MV_65_0_node_62 | 20 | n |  | TRUE
23 | bus_MV_65_0_node_131 | 20 | n |  | TRUE
24 | bus_MV_65_0_node_65 | 20 | n |  | TRUE
25 | bus_MV_65_0_node_99 | 20 | n |  | TRUE
26 | bus_MV_65_0_node_63 | 20 | n |  | TRUE
27 | bus_MV_65_0_node_96 | 20 | n |  | TRUE
28 | bus_MV_65_0_node_130 | 20 | n |  | TRUE
29 | bus_MV_65_0_node_64 | 20 | n |  | TRUE
30 | bus_MV_65_0_node_193 | 20 | n |  | TRUE
31 | bus_MV_65_0_node_141 | 20 | n |  | TRUE
32 | bus_MV_65_0_node_112 | 20 | n |  | TRUE
33 | bus_MV_65_0_node_95 | 20 | n |  | TRUE
34 | bus_MV_65_0_node_98 | 20 | n |  | TRUE
35 | bus_MV_65_0_node_115 | 20 | n |  | TRUE
36 | bus_MV_65_0_node_109 | 20 | n |  | TRUE
37 | bus_MV_65_0_node_140 | 20 | n |  | TRUE
38 | bus_MV_65_0_node_106 | 20 | n |  | TRUE
39 | bus_MV_65_0_node_107 | 20 | n |  | TRUE
40 | bus_MV_65_0_node_147 | 20 | n |  | TRUE
41 | bus_MV_65_0_node_92 | 20 | n |  | TRUE
42 | bus_MV_65_0_node_68 | 20 | n |  | TRUE
43 | bus_MV_65_0_node_69 | 20 | n |  | TRUE
44 | bus_MV_65_0_node_70 | 20 | n |  | TRUE
45 | bus_MV_65_0_node_71 | 20 | n |  | TRUE
46 | bus_MV_65_0_node_197 | 20 | n |  | TRUE
47 | bus_MV_65_0_node_77 | 20 | n |  | TRUE
48 | bus_MV_65_0_node_116 | 20 | n |  | TRUE
49 | bus_MV_65_0_node_135 | 20 | n |  | TRUE
50 | bus_MV_65_0_node_143 | 20 | n |  | TRUE
51 | bus_MV_65_0_node_133 | 20 | n |  | TRUE
52 | bus_MV_65_0_node_134 | 20 | n |  | TRUE
53 | bus_MV_65_0_node_142 | 20 | n |  | TRUE
54 | bus_MV_65_0_node_149 | 20 | n |  | TRUE
55 | bus_MV_65_0_node_145 | 20 | n |  | TRUE
56 | bus_MV_65_0_node_73 | 20 | n |  | TRUE
57 | bus_MV_65_0_node_74 | 20 | n |  | TRUE
58 | bus_MV_65_0_node_75 | 20 | n |  | TRUE
59 | bus_MV_65_0_node_76 | 20 | n |  | TRUE
60 | bus_MV_65_0_node_117 | 20 | n |  | TRUE
61 | bus_MV_65_0_node_101 | 20 | n |  | TRUE
62 | bus_MV_65_0_node_126 | 20 | n |  | TRUE
63 | bus_MV_65_0_node_217 | 20 | n |  | TRUE
64 | bus_MV_65_0_node_78 | 20 | n |  | TRUE
65 | bus_MV_65_0_node_216 | 20 | n |  | TRUE
66 | bus_MV_65_0_node_108 | 20 | n |  | TRUE
67 | bus_MV_65_0_node_125 | 20 | n |  | TRUE
68 | bus_MV_65_0_node_84 | 20 | n |  | TRUE
69 | bus_MV_65_0_node_85 | 20 | n |  | TRUE
70 | bus_MV_65_0_node_79 | 20 | n |  | TRUE
71 | bus_MV_65_0_node_81 | 20 | n |  | TRUE
72 | bus_MV_65_0_node_132 | 20 | n |  | TRUE
73 | bus_MV_65_0_node_83 | 20 | n |  | TRUE
74 | bus_MV_65_0_node_196 | 20 | n |  | TRUE
75 | bus_MV_65_0_node_195 | 20 | n |  | TRUE
76 | bus_MV_65_0_node_194 | 20 | n |  | TRUE
77 | bus_MV_65_0_node_86 | 20 | n |  | TRUE
78 | bus_MV_65_0_node_87 | 20 | n |  | TRUE
79 | bus_MV_65_0_node_88 | 20 | n |  | TRUE
80 | bus_MV_65_0_node_94 | 20 | n |  | TRUE
81 | bus_MV_65_0_node_111 | 20 | n |  | TRUE
82 | bus_MV_65_0_node_89 | 20 | n |  | TRUE
83 | bus_MV_65_0_node_91 | 20 | n |  | TRUE
84 | bus_MV_65_0_node_90 | 20 | n |  | TRUE
85 | bus_MV_65_0_node_123 | 20 | n |  | TRUE
86 | bus_MV_65_0_node_93 | 20 | n |  | TRUE
87 | bus_MV_65_0_node_208 | 20 | n |  | TRUE
88 | bus_MV_65_0_node_124 | 20 | n |  | TRUE
89 | bus_MV_65_0_node_139 | 20 | n |  | TRUE
90 | bus_MV_65_0_node_97 | 20 | n |  | TRUE
91 | bus_MV_65_0_node_100 | 20 | n |  | TRUE
92 | bus_MV_65_0_node_105 | 20 | n |  | TRUE
93 | bus_MV_65_0_node_104 | 20 | n |  | TRUE
94 | bus_MV_65_0_node_148 | 20 | n |  | TRUE
95 | bus_MV_65_0_node_113 | 20 | n |  | TRUE
96 | bus_MV_65_0_node_110 | 20 | n |  | TRUE
97 | bus_MV_65_0_node_119 | 20 | n |  | TRUE
98 | bus_MV_65_0_node_120 | 20 | n |  | TRUE
99 | bus_MV_65_0_node_121 | 20 | n |  | TRUE
100 | bus_MV_65_0_node_122 | 20 | n |  | TRUE
101 | bus_MV_65_0_node_129 | 20 | n |  | TRUE
102 | bus_MV_65_0_node_151 | 20 | n |  | TRUE
103 | bus_MV_65_0_node_128 | 20 | n |  | TRUE
104 | bus_MV_65_0_node_127 | 20 | n |  | TRUE
105 | bus_MV_65_0_node_144 | 20 | n |  | TRUE
106 | bus_MV_65_0_node_136 | 20 | n |  | TRUE
107 | bus_MV_65_0_node_137 | 20 | n |  | TRUE
108 | bus_HV_65_0_node_89 | 110 | n |  | TRUE

## load
| name | bus | p_mw | q_mvar | const_z_percent | const_i_percent | sn_mva | scaling | in_service | type
0 | MV_65_0_load_0 | 0 | 0.080965 | 0.039213 | 0 | 0 |  | 1 | TRUE | wye
1 | MV_65_0_load_6 | 3 | 0.29404 | 0.14241 | 0 | 0 |  | 1 | TRUE | wye
2 | MV_65_0_load_4 | 6 | 0.14668 | 0.07104 | 0 | 0 |  | 1 | TRUE | wye
3 | MV_65_0_load_13 | 7 | 0.2648 | 0.12825 | 0 | 0 |  | 1 | TRUE | wye
4 | MV_65_0_load_66 | 8 | 0.15774 | 0.076399 | 0 | 0 |  | 1 | TRUE | wye
5 | MV_65_0_load_67 | 9 | 0.071264 | 0.034515 | 0 | 0 |  | 1 | TRUE | wye
6 | MV_65_0_load_14 | 11 | 0.29495 | 0.14285 | 0 | 0 |  | 1 | TRUE | wye
7 | MV_65_0_load_10 | 13 | 0.16493 | 0.07988 | 0 | 0 |  | 1 | TRUE | wye
8 | MV_65_0_load_209 | 15 | 0.20228 | 0.097969 | 0 | 0 |  | 1 | TRUE | wye
9 | MV_65_0_load_150 | 16 | 0.056646 | 0.027435 | 0 | 0 |  | 1 | TRUE | wye
10 | MV_65_0_load_58 | 17 | 0.084104 | 0.040733 | 0 | 0 |  | 1 | TRUE | wye
11 | MV_65_0_load_146 | 19 | 0.12106 | 0.05863 | 0 | 0 |  | 1 | TRUE | wye
12 | MV_65_0_load_60 | 21 | 0.080068 | 0.038779 | 0 | 0 |  | 1 | TRUE | wye
13 | MV_65_0_load_131 | 23 | 0.095916 | 0.046454 | 0 | 0 |  | 1 | TRUE | wye
14 | MV_65_0_load_130 | 28 | 0.14083 | 0.068207 | 0 | 0 |  | 1 | TRUE | wye
15 | MV_65_0_load_193 | 30 | 0.23457 | 0.11361 | 0 | 0 |  | 1 | TRUE | wye
16 | MV_65_0_load_141 | 31 | 0.075579 | 0.036605 | 0 | 0 |  | 1 | TRUE | wye
17 | MV_65_0_load_112 | 32 | 0.11634 | 0.056346 | 0 | 0 |  | 1 | TRUE | wye
18 | MV_65_0_load_95 | 33 | 0.13746 | 0.066576 | 0 | 0 |  | 1 | TRUE | wye
19 | MV_65_0_load_115 | 35 | 0.15953 | 0.077262 | 0 | 0 |  | 1 | TRUE | wye
20 | MV_65_0_load_140 | 37 | 0.093646 | 0.045355 | 0 | 0 |  | 1 | TRUE | wye
21 | MV_65_0_load_147 | 40 | 0.14197 | 0.068759 | 0 | 0 |  | 1 | TRUE | wye
22 | MV_65_0_load_68 | 42 | 0.076677 | 0.037137 | 0 | 0 |  | 1 | TRUE | wye
23 | MV_65_0_load_197 | 46 | 0.078082 | 0.037817 | 0 | 0 |  | 1 | TRUE | wye
24 | MV_65_0_load_77 | 47 | 0.16193 | 0.078426 | 0 | 0 |  | 1 | TRUE | wye
25 | MV_65_0_load_135 | 49 | 0.082716 | 0.040061 | 0 | 0 |  | 1 | TRUE | wye
26 | MV_65_0_load_133 | 51 | 0.15958 | 0.07729 | 0 | 0 |  | 1 | TRUE | wye
27 | MV_65_0_load_134 | 52 | 0.055287 | 0.026777 | 0 | 0 |  | 1 | TRUE | wye
28 | MV_65_0_load_142 | 53 | 0.14685 | 0.071125 | 0 | 0 |  | 1 | TRUE | wye
29 | MV_65_0_load_149 | 54 | 0.066827 | 0.032366 | 0 | 0 |  | 1 | TRUE | wye
30 | MV_65_0_load_73 | 56 | 0.13817 | 0.066919 | 0 | 0 |  | 1 | TRUE | wye
31 | MV_65_0_load_117 | 60 | 0.14881 | 0.072072 | 0 | 0 |  | 1 | TRUE | wye
32 | MV_65_0_load_101 | 61 | 0.1483 | 0.071826 | 0 | 0 |  | 1 | TRUE | wye
33 | MV_65_0_load_217 | 63 | 0.15491 | 0.075028 | 0 | 0 |  | 1 | TRUE | wye
34 | MV_65_0_load_216 | 65 | 0.15079 | 0.073031 | 0 | 0 |  | 1 | TRUE | wye
35 | MV_65_0_load_125 | 67 | 0.08689 | 0.042083 | 0 | 0 |  | 1 | TRUE | wye
36 | MV_65_0_load_79 | 70 | 0.12815 | 0.062067 | 0 | 0 |  | 1 | TRUE | wye
37 | MV_65_0_load_83 | 73 | 0.06084 | 0.029466 | 0 | 0 |  | 1 | TRUE | wye
38 | MV_65_0_load_196 | 74 | 0.15834 | 0.076687 | 0 | 0 |  | 1 | TRUE | wye
39 | MV_65_0_load_195 | 75 | 0.32318 | 0.15653 | 0 | 0 |  | 1 | TRUE | wye
40 | MV_65_0_load_194 | 76 | 0.29495 | 0.14285 | 0 | 0 |  | 1 | TRUE | wye
41 | MV_65_0_load_86 | 77 | 0.11038 | 0.053461 | 0 | 0 |  | 1 | TRUE | wye
42 | MV_65_0_load_94 | 80 | 0.14494 | 0.070196 | 0 | 0 |  | 1 | TRUE | wye
43 | MV_65_0_load_123 | 85 | 0.12445 | 0.060276 | 0 | 0 |  | 1 | TRUE | wye
44 | MV_65_0_load_208 | 87 | 0.099613 | 0.048245 | 0 | 0 |  | 1 | TRUE | wye
45 | MV_65_0_load_124 | 88 | 0.1293 | 0.062621 | 0 | 0 |  | 1 | TRUE | wye
46 | MV_65_0_load_104 | 93 | 0.14508 | 0.070266 | 0 | 0 |  | 1 | TRUE | wye
47 | MV_65_0_load_148 | 94 | 0.1458 | 0.070615 | 0 | 0 |  | 1 | TRUE | wye
48 | MV_65_0_load_113 | 95 | 0.14751 | 0.071441 | 0 | 0 |  | 1 | TRUE | wye
49 | MV_65_0_load_110 | 96 | 0.16161 | 0.078273 | 0 | 0 |  | 1 | TRUE | wye
50 | MV_65_0_load_119 | 97 | 0.11353 | 0.054987 | 0 | 0 |  | 1 | TRUE | wye
51 | MV_65_0_load_129 | 101 | 0.16226 | 0.078586 | 0 | 0 |  | 1 | TRUE | wye
52 | MV_65_0_load_151 | 102 | 0.10176 | 0.049286 | 0 | 0 |  | 1 | TRUE | wye
53 | MV_65_0_load_136 | 106 | 0.15567 | 0.075393 | 0 | 0 |  | 1 | TRUE | wye

## ext_grid
| name | bus | vm_pu | va_degree | slack_weight | in_service
0 |  | 82 | 1 | 0 | 1 | TRUE

## line
| name | std_type | from_bus | to_bus | length_km | r_ohm_per_km | x_ohm_per_km | c_nf_per_km | g_us_per_km | max_i_ka | df | parallel | type | in_service
0 | MV_65_0_line_0 |  | 0 | 1 | 0.068132 | 0.445 | 0.132 | 190 | 0 | 0.22 | 1 | 1 | cs | TRUE
1 | MV_65_0_line_1 |  | 0 | 2 | 0.6839 | 0.5939 | 0.372 | 9.5 | 0 | 0.21 | 1 | 1 | ol | TRUE
2 | MV_65_0_line_2 |  | 0 | 3 | 0.23742 | 0.5939 | 0.372 | 9.5 | 0 | 0.21 | 1 | 1 | ol | TRUE
3 | MV_65_0_line_3 |  | 1 | 4 | 0.25959 | 0.445 | 0.132 | 190 | 0 | 0.22 | 1 | 1 | cs | TRUE
4 | MV_65_0_line_4 |  | 2 | 5 | 0.042566 | 0.445 | 0.132 | 190 | 0 | 0.22 | 1 | 1 | cs | TRUE
5 | MV_65_0_line_5 |  | 4 | 7 | 0.047296 | 0.445 | 0.132 | 190 | 0 | 0.22 | 1 | 1 | cs | TRUE
6 | MV_65_0_line_6 |  | 5 | 6 | 0.3998 | 0.445 | 0.132 | 190 | 0 | 0.22 | 1 | 1 | cs | TRUE
7 | MV_65_0_line_7 |  | 6 | 8 | 0.44475 | 0.5939 | 0.372 | 9.5 | 0 | 0.21 | 1 | 1 | ol | TRUE
8 | MV_65_0_line_8 |  | 7 | 10 | 0.29301 | 0.5939 | 0.372 | 9.5 | 0 | 0.21 | 1 | 1 | ol | TRUE
9 | MV_65_0_line_9 |  | 8 | 9 | 0.15561 | 0.5939 | 0.372 | 9.5 | 0 | 0.21 | 1 | 1 | ol | TRUE
10 | MV_65_0_line_10 |  | 9 | 40 | 0.12943 | 0.2376 | 0.344 | 10.3 | 0 | 0.41 | 1 | 1 | ol | TRUE
11 | MV_65_0_line_11 |  | 9 | 30 | 0.068025 | 0.122 | 0.112 | 304 | 0 | 0.421 | 1 | 1 | cs | TRUE
12 | MV_65_0_line_12 |  | 10 | 12 | 0.1749 | 0.445 | 0.132 | 190 | 0 | 0.22 | 1 | 1 | cs | TRUE
13 | MV_65_0_line_13 |  | 10 | 15 | 0.029627 | 0.445 | 0.132 | 190 | 0 | 0.22 | 1 | 1 | cs | TRUE
14 | MV_65_0_line_14 |  | 11 | 12 | 0.008751 | 0.445 | 0.132 | 190 | 0 | 0.22 | 1 | 1 | cs | TRUE
15 | MV_65_0_line_15 |  | 13 | 14 | 0.096473 | 0.445 | 0.132 | 190 | 0 | 0.22 | 1 | 1 | cs | TRUE
16 | MV_65_0_line_16 |  | 14 | 15 | 0.13374 | 0.5939 | 0.372 | 9.5 | 0 | 0.21 | 1 | 1 | ol | TRUE
17 | MV_65_0_line_17 |  | 16 | 17 | 6.8893 | 0.5939 | 0.372 | 9.5 | 0 | 0.21 | 1 | 1 | ol | TRUE
18 | MV_65_0_line_18 |  | 16 | 18 | 0.60139 | 0.445 | 0.132 | 190 | 0 | 0.22 | 1 | 1 | cs | TRUE
19 | MV_65_0_line_19 |  | 18 | 44 | 0.1573 | 0.445 | 0.132 | 190 | 0 | 0.22 | 1 | 1 | cs | TRUE
20 | MV_65_0_line_20 |  | 19 | 20 | 0.074239 | 0.5939 | 0.372 | 9.5 | 0 | 0.21 | 1 | 1 | ol | TRUE
21 | MV_65_0_line_21 |  | 20 | 89 | 0.45489 | 0.445 | 0.132 | 190 | 0 | 0.22 | 1 | 1 | cs | TRUE
22 | MV_65_0_line_22 |  | 20 | 107 | 0.11043 | 0.445 | 0.132 | 190 | 0 | 0.22 | 1 | 1 | cs | TRUE
23 | MV_65_0_line_23 |  | 21 | 22 | 0.017441 | 0.122 | 0.112 | 304 | 0 | 0.421 | 1 | 1 | cs | TRUE
24 | MV_65_0_line_24 |  | 21 | 23 | 0.10182 | 0.2376 | 0.344 | 10.3 | 0 | 0.41 | 1 | 1 | ol | TRUE
25 | MV_65_0_line_25 |  | 22 | 24 | 0.30749 | 0.122 | 0.112 | 304 | 0 | 0.421 | 1 | 1 | cs | TRUE
26 | MV_65_0_line_26 |  | 23 | 25 | 0.045553 | 0.122 | 0.112 | 304 | 0 | 0.421 | 1 | 1 | cs | TRUE
27 | MV_65_0_line_27 |  | 24 | 31 | 0.014568 | 0.445 | 0.132 | 190 | 0 | 0.22 | 1 | 1 | cs | TRUE
28 | MV_65_0_line_28 |  | 24 | 32 | 0.046538 | 0.445 | 0.132 | 190 | 0 | 0.22 | 1 | 1 | cs | TRUE
29 | MV_65_0_line_29 |  | 24 | 29 | 0.40492 | 0.122 | 0.112 | 304 | 0 | 0.421 | 1 | 1 | cs | TRUE
30 | MV_65_0_line_30 |  | 25 | 90 | 0.017592 | 0.122 | 0.112 | 304 | 0 | 0.421 | 1 | 1 | cs | TRUE
31 | MV_65_0_line_31 |  | 26 | 27 | 0.041524 | 0.161 | 0.117 | 273 | 0 | 0.362 | 1 | 1 | cs | TRUE
32 | MV_65_0_line_32 |  | 26 | 28 | 0.066098 | 0.306 | 0.35 | 10 | 0 | 0.35 | 1 | 1 | ol | TRUE
33 | MV_65_0_line_33 |  | 27 | 33 | 0.037772 | 0.2376 | 0.344 | 10.3 | 0 | 0.41 | 1 | 1 | ol | TRUE
34 | MV_65_0_line_34 |  | 28 | 37 | 0.044928 | 0.5939 | 0.372 | 9.5 | 0 | 0.21 | 1 | 1 | ol | TRUE
35 | MV_65_0_line_35 |  | 28 | 38 | 0.005204 | 0.445 | 0.132 | 190 | 0 | 0.22 | 1 | 1 | cs | TRUE
36 | MV_65_0_line_36 |  | 29 | 30 | 0.087623 | 0.2376 | 0.344 | 10.3 | 0 | 0.41 | 1 | 1 | ol | TRUE
37 | MV_65_0_line_37 |  | 32 | 39 | 0.014735 | 0.445 | 0.132 | 190 | 0 | 0.22 | 1 | 1 | cs | TRUE
38 | MV_65_0_line_38 |  | 33 | 90 | 0.033744 | 0.122 | 0.112 | 304 | 0 | 0.421 | 1 | 1 | cs | TRUE
39 | MV_65_0_line_39 |  | 34 | 35 | 0.026148 | 0.445 | 0.132 | 190 | 0 | 0.22 | 1 | 1 | cs | TRUE
40 | MV_65_0_line_40 |  | 34 | 36 | 0.025623 | 0.445 | 0.132 | 190 | 0 | 0.22 | 1 | 1 | cs | TRUE
41 | MV_65_0_line_41 |  | 35 | 93 | 0.087636 | 0.5939 | 0.372 | 9.5 | 0 | 0.21 | 1 | 1 | ol | TRUE
42 | MV_65_0_line_42 |  | 36 | 95 | 0.033609 | 0.5939 | 0.372 | 9.5 | 0 | 0.21 | 1 | 1 | ol | TRUE
43 | MV_65_0_line_43 |  | 36 | 66 | 0.11481 | 0.445 | 0.132 | 190 | 0 | 0.22 | 1 | 1 | cs | TRUE
44 | MV_65_0_line_44 |  | 38 | 92 | 0.050291 | 0.445 | 0.132 | 190 | 0 | 0.22 | 1 | 1 | cs | TRUE
45 | MV_65_0_line_45 |  | 39 | 81 | 0.061709 | 0.445 | 0.132 | 190 | 0 | 0.22 | 1 | 1 | cs | TRUE
46 | MV_65_0_line_46 |  | 39 | 79 | 0.13356 | 0.445 | 0.132 | 190 | 0 | 0.22 | 1 | 1 | cs | TRUE
47 | MV_65_0_line_47 |  | 40 | 41 | 0.022553 | 0.122 | 0.112 | 304 | 0 | 0.421 | 1 | 1 | cs | TRUE
48 | MV_65_0_line_48 |  | 41 | 86 | 0.45896 | 0.122 | 0.112 | 304 | 0 | 0.421 | 1 | 1 | cs | TRUE
49 | MV_65_0_line_49 |  | 42 | 43 | 0.49972 | 0.445 | 0.132 | 190 | 0 | 0.22 | 1 | 1 | cs | TRUE
50 | MV_65_0_line_50 |  | 42 | 44 | 0.66517 | 0.445 | 0.132 | 190 | 0 | 0.22 | 1 | 1 | cs | TRUE
51 | MV_65_0_line_51 |  | 43 | 45 | 0.73064 | 0.445 | 0.132 | 190 | 0 | 0.22 | 1 | 1 | cs | TRUE
52 | MV_65_0_line_52 |  | 45 | 49 | 0.018681 | 0.445 | 0.132 | 190 | 0 | 0.22 | 1 | 1 | cs | TRUE
53 | MV_65_0_line_53 |  | 45 | 50 | 0.19441 | 0.445 | 0.132 | 190 | 0 | 0.22 | 1 | 1 | cs | TRUE
54 | MV_65_0_line_54 |  | 46 | 47 | 0.12525 | 0.5939 | 0.372 | 9.5 | 0 | 0.21 | 1 | 1 | ol | TRUE
55 | MV_65_0_line_55 |  | 46 | 48 | 0.066062 | 0.445 | 0.132 | 190 | 0 | 0.22 | 1 | 1 | cs | TRUE
56 | MV_65_0_line_56 |  | 47 | 58 | 0.064018 | 0.445 | 0.132 | 190 | 0 | 0.22 | 1 | 1 | cs | TRUE
57 | MV_65_0_line_57 |  | 48 | 66 | 0.021141 | 0.5939 | 0.372 | 9.5 | 0 | 0.21 | 1 | 1 | ol | TRUE
58 | MV_65_0_line_58 |  | 49 | 51 | 0.077041 | 0.445 | 0.132 | 190 | 0 | 0.22 | 1 | 1 | cs | TRUE
59 | MV_65_0_line_59 |  | 49 | 52 | 0.43421 | 0.5939 | 0.372 | 9.5 | 0 | 0.21 | 1 | 1 | ol | TRUE
60 | MV_65_0_line_60 |  | 50 | 53 | 0.097413 | 0.445 | 0.132 | 190 | 0 | 0.22 | 1 | 1 | cs | TRUE
61 | MV_65_0_line_61 |  | 51 | 72 | 0.12771 | 0.445 | 0.132 | 190 | 0 | 0.22 | 1 | 1 | cs | TRUE
62 | MV_65_0_line_62 |  | 52 | 105 | 0.076049 | 0.445 | 0.132 | 190 | 0 | 0.22 | 1 | 1 | cs | TRUE
63 | MV_65_0_line_63 |  | 54 | 55 | 0.58636 | 0.5939 | 0.372 | 9.5 | 0 | 0.21 | 1 | 1 | ol | TRUE
64 | MV_65_0_line_64 |  | 55 | 105 | 0.027717 | 0.445 | 0.132 | 190 | 0 | 0.22 | 1 | 1 | cs | TRUE
65 | MV_65_0_line_65 |  | 56 | 57 | 0.025499 | 0.445 | 0.132 | 190 | 0 | 0.22 | 1 | 1 | cs | TRUE
66 | MV_65_0_line_66 |  | 56 | 58 | 0.088657 | 0.445 | 0.132 | 190 | 0 | 0.22 | 1 | 1 | cs | TRUE
67 | MV_65_0_line_67 |  | 57 | 59 | 0.096133 | 0.445 | 0.132 | 190 | 0 | 0.22 | 1 | 1 | cs | TRUE
68 | MV_65_0_line_68 |  | 57 | 60 | 0.067989 | 0.5939 | 0.372 | 9.5 | 0 | 0.21 | 1 | 1 | ol | TRUE
69 | MV_65_0_line_69 |  | 58 | 61 | 0.080747 | 0.5939 | 0.372 | 9.5 | 0 | 0.21 | 1 | 1 | ol | TRUE
70 | MV_65_0_line_70 |  | 59 | 62 | 0.1467 | 0.445 | 0.132 | 190 | 0 | 0.22 | 1 | 1 | cs | TRUE
71 | MV_65_0_line_71 |  | 59 | 63 | 0.059212 | 0.5939 | 0.372 | 9.5 | 0 | 0.21 | 1 | 1 | ol | TRUE
72 | MV_65_0_line_72 |  | 62 | 67 | 0.078673 | 0.5939 | 0.372 | 9.5 | 0 | 0.21 | 1 | 1 | ol | TRUE
73 | MV_65_0_line_73 |  | 63 | 68 | 0.076651 | 0.5939 | 0.372 | 9.5 | 0 | 0.21 | 1 | 1 | ol | TRUE
74 | MV_65_0_line_74 |  | 63 | 69 | 0.070032 | 0.5939 | 0.372 | 9.5 | 0 | 0.21 | 1 | 1 | ol | TRUE
75 | MV_65_0_line_75 |  | 64 | 65 | 0.1221 | 0.445 | 0.132 | 190 | 0 | 0.22 | 1 | 1 | cs | TRUE
76 | MV_65_0_line_76 |  | 64 | 66 | 0.14976 | 0.5939 | 0.372 | 9.5 | 0 | 0.21 | 1 | 1 | ol | TRUE
77 | MV_65_0_line_77 |  | 67 | 104 | 0.01327 | 0.445 | 0.132 | 190 | 0 | 0.22 | 1 | 1 | cs | TRUE
78 | MV_65_0_line_78 |  | 68 | 76 | 0.097515 | 0.5939 | 0.372 | 9.5 | 0 | 0.21 | 1 | 1 | ol | TRUE
79 | MV_65_0_line_79 |  | 69 | 71 | 0.072841 | 0.445 | 0.132 | 190 | 0 | 0.22 | 1 | 1 | cs | TRUE
80 | MV_65_0_line_80 |  | 70 | 71 | 0.026075 | 0.445 | 0.132 | 190 | 0 | 0.22 | 1 | 1 | cs | TRUE
81 | MV_65_0_line_81 |  | 70 | 72 | 0.093387 | 0.5939 | 0.372 | 9.5 | 0 | 0.21 | 1 | 1 | ol | TRUE
82 | MV_65_0_line_82 |  | 72 | 73 | 0.076423 | 0.5939 | 0.372 | 9.5 | 0 | 0.21 | 1 | 1 | ol | TRUE
83 | MV_65_0_line_83 |  | 74 | 75 | 0.1012 | 0.5939 | 0.372 | 9.5 | 0 | 0.21 | 1 | 1 | ol | TRUE
84 | MV_65_0_line_84 |  | 75 | 76 | 0.083857 | 0.445 | 0.132 | 190 | 0 | 0.22 | 1 | 1 | cs | TRUE
85 | MV_65_0_line_85 |  | 77 | 78 | 0.039753 | 0.445 | 0.132 | 190 | 0 | 0.22 | 1 | 1 | cs | TRUE
86 | MV_65_0_line_86 |  | 78 | 79 | 0.16524 | 0.445 | 0.132 | 190 | 0 | 0.22 | 1 | 1 | cs | TRUE
87 | MV_65_0_line_87 |  | 79 | 80 | 0.010109 | 0.445 | 0.132 | 190 | 0 | 0.22 | 1 | 1 | cs | TRUE
88 | MV_65_0_line_88 |  | 81 | 96 | 0.053114 | 0.5939 | 0.372 | 9.5 | 0 | 0.21 | 1 | 1 | ol | TRUE
89 | MV_65_0_line_89 |  | 82 | 83 | 0.20006 | 0.122 | 0.112 | 304 | 0 | 0.421 | 1 | 1 | cs | TRUE
90 | MV_65_0_line_90 |  | 83 | 86 | 0.28489 | 0.122 | 0.112 | 304 | 0 | 0.421 | 1 | 1 | cs | TRUE
91 | MV_65_0_line_91 |  | 83 | 87 | 0.085516 | 0.445 | 0.132 | 190 | 0 | 0.22 | 1 | 1 | cs | TRUE
92 | MV_65_0_line_92 |  | 83 | 84 | 0.11583 | 0.445 | 0.132 | 190 | 0 | 0.22 | 1 | 1 | cs | TRUE
93 | MV_65_0_line_93 |  | 84 | 85 | 0.009139 | 0.445 | 0.132 | 190 | 0 | 0.22 | 1 | 1 | cs | TRUE
94 | MV_65_0_line_94 |  | 86 | 88 | 0.047856 | 0.445 | 0.132 | 190 | 0 | 0.22 | 1 | 1 | cs | TRUE
95 | MV_65_0_line_95 |  | 87 | 89 | 0.045947 | 0.445 | 0.132 | 190 | 0 | 0.22 | 1 | 1 | cs | TRUE
96 | MV_65_0_line_96 |  | 90 | 91 | 0.026041 | 0.445 | 0.132 | 190 | 0 | 0.22 | 1 | 1 | cs | TRUE
97 | MV_65_0_line_97 |  | 91 | 94 | 0.043357 | 0.5939 | 0.372 | 9.5 | 0 | 0.21 | 1 | 1 | ol | TRUE
98 | MV_65_0_line_98 |  | 92 | 93 | 0.068233 | 0.445 | 0.132 | 190 | 0 | 0.22 | 1 | 1 | cs | TRUE
99 | MV_65_0_line_99 |  | 97 | 98 | 0.039074 | 0.5939 | 0.372 | 9.5 | 0 | 0.21 | 1 | 1 | ol | TRUE
100 | MV_65_0_line_100 |  | 98 | 99 | 0.20062 | 0.445 | 0.132 | 190 | 0 | 0.22 | 1 | 1 | cs | TRUE
101 | MV_65_0_line_101 |  | 98 | 100 | 0.18614 | 0.445 | 0.132 | 190 | 0 | 0.22 | 1 | 1 | cs | TRUE
102 | MV_65_0_line_102 |  | 99 | 101 | 0.007012 | 0.445 | 0.132 | 190 | 0 | 0.22 | 1 | 1 | cs | TRUE
103 | MV_65_0_line_103 |  | 100 | 102 | 0.029073 | 0.445 | 0.132 | 190 | 0 | 0.22 | 1 | 1 | cs | TRUE
104 | MV_65_0_line_104 |  | 102 | 103 | 0.085641 | 0.5939 | 0.372 | 9.5 | 0 | 0.21 | 1 | 1 | ol | TRUE
105 | MV_65_0_line_105 |  | 103 | 104 | 0.36095 | 0.445 | 0.132 | 190 | 0 | 0.22 | 1 | 1 | cs | TRUE
106 | MV_65_0_line_106 |  | 106 | 107 | 0.077556 | 0.5939 | 0.372 | 9.5 | 0 | 0.21 | 1 | 1 | ol | TRUE

## trafo
| name | std_type | hv_bus | lv_bus | sn_mva | vn_hv_kv | vn_lv_kv | vk_percent | vkr_percent | pfe_kw | i0_percent | shift_degree | tap_side | tap_neutral | tap_min | tap_max | tap_step_percent | tap_step_degree | tap_pos | tap_phase_shifter | parallel | df | in_service
0 | MV_65_0_trafo_89 | 25 MVA 110/20 kV | 108 | 82 | 25 | 110 | 20 | 12 | 0.41 | 14 | 0.07 | 150 | hv | 0 | -9 | 9 | 1.5 | 0 | 0 | FALSE | 1 | 1 | TRUE

## bus_geodata
| x | y | coords
0 | 2699327.9902 | 1110485.4354
1 | 2699373.1473 | 1110536.5071
2 | 2698962.4849 | 1109907.3996
3 | 2699158.8172 | 1110652.0163
4 | 2699462.7409 | 1110729.9968
5 | 2698939.0418 | 1109871.8394
6 | 2698782.9885 | 1109507.9909
7 | 2699503.1724 | 1110754.731
8 | 2698703.3337 | 1109070.4318
9 | 2698650.7066 | 1108923.9915
10 | 2699561.5206 | 1111041.8685
11 | 2699434.6534 | 1111068.3817
12 | 2699439.323 | 1111062.6213
13 | 2699607.9645 | 1111283.716
14 | 2699569.5968 | 1111195.2194
15 | 2699583.1272 | 1111062.1693
16 | 2696733.9586 | 1107325.7628
17 | 2691280.0134 | 1111534.9418
18 | 2696970.0304 | 1107364.0762
19 | 2697848.9988 | 1108964.7942
20 | 2697921.7588 | 1108950.0477
21 | 2698524.3135 | 1108387.7951
22 | 2698538.7157 | 1108377.9005
23 | 2698457.3282 | 1108311.1154
24 | 2698431.1156 | 1108537.9987
25 | 2698414.9793 | 1108317.9772
26 | 2698375.018 | 1108414.0559
27 | 2698362.3442 | 1108374.6147
28 | 2698309.0669 | 1108418.4676
29 | 2698580.9034 | 1108785.6409
30 | 2698624.304 | 1108861.7605
31 | 2698427.5897 | 1108524.903
32 | 2698390.7776 | 1108521.0895
33 | 2698391.2979 | 1108350.3578
34 | 2698264.1813 | 1108257.9624
35 | 2698244.7382 | 1108275.503
36 | 2698247.4167 | 1108238.5455
37 | 2698317.8622 | 1108462.5265
38 | 2698307.3062 | 1108413.5693
39 | 2698399.9449 | 1108532.6454
40 | 2698525.6436 | 1108957.3285
41 | 2698503.9465 | 1108950.95
42 | 2697325.3732 | 1107530.2679
43 | 2697444.5807 | 1107582.0575
44 | 2696915.6527 | 1107493.8439
45 | 2697684.7328 | 1107468.4475
46 | 2698155.5758 | 1108087.4032
47 | 2698049.5125 | 1108020.7862
48 | 2698185.8462 | 1108146.1134
49 | 2697689.0793 | 1107451.1177
50 | 2697713.9738 | 1107652.9778
51 | 2697738.5312 | 1107508.5943
52 | 2697552.36 | 1107038.9948
53 | 2697642.3065 | 1107653.2022
54 | 2697274.3422 | 1106408.4282
55 | 2697521.7814 | 1106940.0194
56 | 2697992.5414 | 1107952.023
57 | 2697996.5653 | 1107929.3294
58 | 2697991.4745 | 1108038.6266
59 | 2697961.1419 | 1107840.4797
60 | 2698060.7039 | 1107906.7736
61 | 2697913.7335 | 1108060.452
62 | 2697870.4489 | 1107873.7038
63 | 2697941.3908 | 1107784.6594
64 | 2698023.7211 | 1108187.1068
65 | 2698029.0857 | 1108287.1448
66 | 2698171.2637 | 1108161.4203
67 | 2697822.0724 | 1107811.6628
68 | 2697990.5514 | 1107725.8496
69 | 2697902.8618 | 1107726.179
70 | 2697861.7106 | 1107657.1721
71 | 2697874.9571 | 1107679.6331
72 | 2697813.5212 | 1107577.1786
73 | 2697865.1859 | 1107520.8653
74 | 2697976.8659 | 1107620.0292
75 | 2698077.4083 | 1107631.546
76 | 2698086.9391 | 1107711.0643
77 | 2698354.4921 | 1108710.7586
78 | 2698382.9834 | 1108738.4434
79 | 2698304.374 | 1108603.0291
80 | 2698295.4197 | 1108598.837
81 | 2698433.039 | 1108584.7814
82 | 2698243.0709 | 1108635.1563
83 | 2698184.9252 | 1108764.0512
84 | 2698130.4322 | 1108670.7336
85 | 2698127.1064 | 1108662.2189
86 | 2698210.8319 | 1108849.9575
87 | 2698132.7212 | 1108793.9475
88 | 2698227.9705 | 1108891.5275
89 | 2698096.8612 | 1108812.8239
90 | 2698399.3753 | 1108326.1848
91 | 2698390.5539 | 1108301.8599
92 | 2698257.4613 | 1108418.843
93 | 2698242.5457 | 1108363.1112
94 | 2698365.4977 | 1108266.476
95 | 2698276.1291 | 1108221.0773
96 | 2698458.6859 | 1108631.2933
97 | 2697565.4051 | 1107983.5825
98 | 2697583.1386 | 1108018.4005
99 | 2697606.2094 | 1108162.5947
100 | 2697693.7013 | 1107990.3063
101 | 2697612.4829 | 1108165.7643
102 | 2697681.9363 | 1107965.1568
103 | 2697760.4418 | 1107930.933
104 | 2697811.5342 | 1107819.7647
105 | 2697531.8218 | 1106965.8301
106 | 2698025.7853 | 1108860.038
107 | 2698005.2263 | 1108934.8192
108 | 2698243.0709 | 1108635.1563

## line_std_types
| c_nf_per_km | r_ohm_per_km | x_ohm_per_km | max_i_ka | type | q_mm2 | alpha | voltage_rating
NAYY 4x50 SE | 210 | 0.642 | 0.083 | 0.142 | cs | 50 | 0.00403 | LV
NAYY 4x120 SE | 264 | 0.225 | 0.08 | 0.242 | cs | 120 | 0.00403 | LV
NAYY 4x150 SE | 261 | 0.208 | 0.08 | 0.27 | cs | 150 | 0.00403 | LV
NA2XS2Y 1x95 RM/25 12/20 kV | 216 | 0.313 | 0.132 | 0.252 | cs | 95 | 0.00403 | MV
NA2XS2Y 1x185 RM/25 12/20 kV | 273 | 0.161 | 0.117 | 0.362 | cs | 185 | 0.00403 | MV
NA2XS2Y 1x240 RM/25 12/20 kV | 304 | 0.122 | 0.112 | 0.421 | cs | 240 | 0.00403 | MV
NA2XS2Y 1x95 RM/25 6/10 kV | 315 | 0.313 | 0.123 | 0.249 | cs | 95 | 0.00403 | MV
NA2XS2Y 1x185 RM/25 6/10 kV | 406 | 0.161 | 0.11 | 0.358 | cs | 185 | 0.00403 | MV
NA2XS2Y 1x240 RM/25 6/10 kV | 456 | 0.122 | 0.105 | 0.416 | cs | 240 | 0.00403 | MV
NA2XS2Y 1x150 RM/25 12/20 kV | 250 | 0.206 | 0.116 | 0.319 | cs | 150 | 0.00403 | MV
NA2XS2Y 1x120 RM/25 12/20 kV | 230 | 0.253 | 0.119 | 0.283 | cs | 120 | 0.00403 | MV
NA2XS2Y 1x70 RM/25 12/20 kV | 190 | 0.443 | 0.132 | 0.22 | cs | 70 | 0.00403 | MV
NA2XS2Y 1x150 RM/25 6/10 kV | 360 | 0.206 | 0.11 | 0.315 | cs | 150 | 0.00403 | MV
NA2XS2Y 1x120 RM/25 6/10 kV | 340 | 0.253 | 0.113 | 0.28 | cs | 120 | 0.00403 | MV
NA2XS2Y 1x70 RM/25 6/10 kV | 280 | 0.443 | 0.123 | 0.217 | cs | 70 | 0.00403 | MV
N2XS(FL)2Y 1x120 RM/35 64/110 kV | 112 | 0.153 | 0.166 | 0.366 | cs | 120 | 0.00393 | HV
N2XS(FL)2Y 1x185 RM/35 64/110 kV | 125 | 0.099 | 0.156 | 0.457 | cs | 185 | 0.00393 | HV
N2XS(FL)2Y 1x240 RM/35 64/110 kV | 135 | 0.075 | 0.149 | 0.526 | cs | 240 | 0.00393 | HV
N2XS(FL)2Y 1x300 RM/35 64/110 kV | 144 | 0.06 | 0.144 | 0.588 | cs | 300 | 0.00393 | HV
15-AL1/3-ST1A 0.4 | 11 | 1.8769 | 0.35 | 0.105 | ol | 16 | 0.00403 | LV
24-AL1/4-ST1A 0.4 | 11.25 | 1.2012 | 0.335 | 0.14 | ol | 24 | 0.00403 | LV
48-AL1/8-ST1A 0.4 | 12.2 | 0.5939 | 0.3 | 0.21 | ol | 48 | 0.00403 | LV
94-AL1/15-ST1A 0.4 | 13.2 | 0.306 | 0.29 | 0.35 | ol | 94 | 0.00403 | LV
34-AL1/6-ST1A 10.0 | 9.7 | 0.8342 | 0.36 | 0.17 | ol | 34 | 0.00403 | MV
48-AL1/8-ST1A 10.0 | 10.1 | 0.5939 | 0.35 | 0.21 | ol | 48 | 0.00403 | MV
70-AL1/11-ST1A 10.0 | 10.4 | 0.4132 | 0.339 | 0.29 | ol | 70 | 0.00403 | MV
94-AL1/15-ST1A 10.0 | 10.75 | 0.306 | 0.33 | 0.35 | ol | 94 | 0.00403 | MV
122-AL1/20-ST1A 10.0 | 11.1 | 0.2376 | 0.323 | 0.41 | ol | 122 | 0.00403 | MV
149-AL1/24-ST1A 10.0 | 11.25 | 0.194 | 0.315 | 0.47 | ol | 149 | 0.00403 | MV
34-AL1/6-ST1A 20.0 | 9.15 | 0.8342 | 0.382 | 0.17 | ol | 34 | 0.00403 | MV
48-AL1/8-ST1A 20.0 | 9.5 | 0.5939 | 0.372 | 0.21 | ol | 48 | 0.00403 | MV
70-AL1/11-ST1A 20.0 | 9.7 | 0.4132 | 0.36 | 0.29 | ol | 70 | 0.00403 | MV
94-AL1/15-ST1A 20.0 | 10 | 0.306 | 0.35 | 0.35 | ol | 94 | 0.00403 | MV
122-AL1/20-ST1A 20.0 | 10.3 | 0.2376 | 0.344 | 0.41 | ol | 122 | 0.00403 | MV
149-AL1/24-ST1A 20.0 | 10.5 | 0.194 | 0.337 | 0.47 | ol | 149 | 0.00403 | MV
184-AL1/30-ST1A 20.0 | 10.75 | 0.1571 | 0.33 | 0.535 | ol | 184 | 0.00403 | MV
243-AL1/39-ST1A 20.0 | 11 | 0.1188 | 0.32 | 0.645 | ol | 243 | 0.00403 | MV
48-AL1/8-ST1A 110.0 | 8 | 0.5939 | 0.46 | 0.21 | ol | 48 | 0.00403 | HV
70-AL1/11-ST1A 110.0 | 8.4 | 0.4132 | 0.45 | 0.29 | ol | 70 | 0.00403 | HV
94-AL1/15-ST1A 110.0 | 8.65 | 0.306 | 0.44 | 0.35 | ol | 94 | 0.00403 | HV
122-AL1/20-ST1A 110.0 | 8.5 | 0.2376 | 0.43 | 0.41 | ol | 122 | 0.00403 | HV
149-AL1/24-ST1A 110.0 | 8.75 | 0.194 | 0.41 | 0.47 | ol | 149 | 0.00403 | HV
184-AL1/30-ST1A 110.0 | 8.8 | 0.1571 | 0.4 | 0.535 | ol | 184 | 0.00403 | HV
243-AL1/39-ST1A 110.0 | 9 | 0.1188 | 0.39 | 0.645 | ol | 243 | 0.00403 | HV
305-AL1/39-ST1A 110.0 | 9.2 | 0.0949 | 0.38 | 0.74 | ol | 305 | 0.00403 | HV
490-AL1/64-ST1A 110.0 | 9.75 | 0.059 | 0.37 | 0.96 | ol | 490 | 0.00403 | HV
679-AL1/86-ST1A 110.0 | 9.95 | 0.042 | 0.36 | 1.15 | ol | 679 | 0.00403 | HV
490-AL1/64-ST1A 220.0 | 10 | 0.059 | 0.285 | 0.96 | ol | 490 | 0.00403 | HV
679-AL1/86-ST1A 220.0 | 11.7 | 0.042 | 0.275 | 1.15 | ol | 679 | 0.00403 | HV
490-AL1/64-ST1A 380.0 | 11 | 0.059 | 0.253 | 0.96 | ol | 490 | 0.00403 | HV
679-AL1/86-ST1A 380.0 | 14.6 | 0.042 | 0.25 | 1.15 | ol | 679 | 0.00403 | HV

## trafo_std_types
| i0_percent | pfe_kw | vkr_percent | sn_mva | vn_lv_kv | vn_hv_kv | vk_percent | shift_degree | vector_group | tap_side | tap_neutral | tap_min | tap_max | tap_step_degree | tap_step_percent | tap_phase_shifter
160 MVA 380/110 kV | 0.06 | 60 | 0.25 | 160 | 110 | 380 | 12.2 | 0 | Yy0 | hv | 0 | -9 | 9 | 0 | 1.5 | FALSE
100 MVA 220/110 kV | 0.06 | 55 | 0.26 | 100 | 110 | 220 | 12 | 0 | Yy0 | hv | 0 | -9 | 9 | 0 | 1.5 | FALSE
63 MVA 110/20 kV | 0.04 | 22 | 0.32 | 63 | 20 | 110 | 18 | 150 | YNd5 | hv | 0 | -9 | 9 | 0 | 1.5 | FALSE
40 MVA 110/20 kV | 0.05 | 18 | 0.34 | 40 | 20 | 110 | 16.2 | 150 | YNd5 | hv | 0 | -9 | 9 | 0 | 1.5 | FALSE
25 MVA 110/20 kV | 0.07 | 14 | 0.41 | 25 | 20 | 110 | 12 | 150 | YNd5 | hv | 0 | -9 | 9 | 0 | 1.5 | FALSE
63 MVA 110/10 kV | 0.04 | 22 | 0.32 | 63 | 10 | 110 | 18 | 150 | YNd5 | hv | 0 | -9 | 9 | 0 | 1.5 | FALSE
40 MVA 110/10 kV | 0.05 | 18 | 0.34 | 40 | 10 | 110 | 16.2 | 150 | YNd5 | hv | 0 | -9 | 9 | 0 | 1.5 | FALSE
25 MVA 110/10 kV | 0.07 | 14 | 0.41 | 25 | 10 | 110 | 12 | 150 | YNd5 | hv | 0 | -9 | 9 | 0 | 1.5 | FALSE
0.25 MVA 20/0.4 kV | 0.32 | 0.8 | 1.44 | 0.25 | 0.4 | 20 | 6 | 150 | Yzn5 | hv | 0 | -2 | 2 | 0 | 2.5 | FALSE
0.4 MVA 20/0.4 kV | 0.3375 | 1.35 | 1.425 | 0.4 | 0.4 | 20 | 6 | 150 | Dyn5 | hv | 0 | -2 | 2 | 0 | 2.5 | FALSE
0.63 MVA 20/0.4 kV | 0.2619 | 1.65 | 1.206 | 0.63 | 0.4 | 20 | 6 | 150 | Dyn5 | hv | 0 | -2 | 2 | 0 | 2.5 | FALSE
0.25 MVA 10/0.4 kV | 0.24 | 0.6 | 1.2 | 0.25 | 0.4 | 10 | 4 | 150 | Dyn5 | hv | 0 | -2 | 2 | 0 | 2.5 | FALSE
0.4 MVA 10/0.4 kV | 0.2375 | 0.95 | 1.325 | 0.4 | 0.4 | 10 | 4 | 150 | Dyn5 | hv | 0 | -2 | 2 | 0 | 2.5 | FALSE
0.63 MVA 10/0.4 kV | 0.1873 | 1.18 | 1.0794 | 0.63 | 0.4 | 10 | 4 | 150 | Dyn5 | hv | 0 | -2 | 2 | 0 | 2.5 | FALSE

## trafo3w_std_types
| sn_hv_mva | sn_mv_mva | sn_lv_mva | vn_hv_kv | vn_mv_kv | vn_lv_kv | vk_hv_percent | vk_mv_percent | vk_lv_percent | vkr_hv_percent | vkr_mv_percent | vkr_lv_percent | pfe_kw | i0_percent | shift_mv_degree | shift_lv_degree | vector_group | tap_side | tap_neutral | tap_min | tap_max | tap_step_percent
63/25/38 MVA 110/20/10 kV | 63 | 25 | 38 | 110 | 20 | 10 | 10.4 | 10.4 | 10.4 | 0.28 | 0.32 | 0.35 | 35 | 0.89 | 0 | 0 | YN0yn0yn0 | hv | 0 | -10 | 10 | 1.2
63/25/38 MVA 110/10/10 kV | 63 | 25 | 38 | 110 | 10 | 10 | 10.4 | 10.4 | 10.4 | 0.28 | 0.32 | 0.35 | 35 | 0.89 | 0 | 0 | YN0yn0yn0 | hv | 0 | -10 | 10 | 1.2

## fuse_std_types
| fuse_type | i_rated_a | t_avg | t_min | t_total | x_avg | x_min | x_total
HV 100A | HV 100A | 100 | 0 | [10.0, 3.64, 0.854, 0.281, 0.1, 0.0531, 0.022, 0.01] | [10.0, 4.267, 1.21, 0.403, 0.1, 0.058, 0.022, 0.01] | 0 | [300.0, 350.0, 450.0, 550.0, 700.0, 850.0, 1200.0, 1752.0] | [600.0, 700.0, 900.0, 1150.0, 1665.0, 2000.0, 3000.0, 4313.0]
HV 10A | HV 10A | 10 | 0 | [10.0, 1675.0, 0.344, 0.156, 0.1, 0.0417, 0.0171, 0.01] | [10.0, 1.3, 0.3, 0.155, 0.1, 0.0555, 0.023, 0.01] | 0 | [30.0, 32.0, 35.0, 37.0, 39.0, 50.0, 70.0, 88.0] | [60.0, 70.0, 80.0, 87.0, 94.0, 110.0, 150.0, 216.0]
HV 125A | HV 125A | 125 | 0 | [10.0, 1.82, 0.344, 0.1, 0.0467, 0.0269, 0.01] | [10.0, 2.478, 0.426, 0.1, 0.0427, 0.0211, 0.01] | 0 | [375.0, 500.0, 700.0, 925.0, 1200.0, 1500.0, 2341.0] | [750.0, 1000.0, 1500.0, 2200.0, 3000.0, 4000.0, 5765.0]
HV 160A | HV 160A | 160 | 0 | [10.0, 4.15, 1.03, 0.198, 0.1, 0.051, 0.0172, 0.01] | [10.0, 2.3, 0.734, 0.274, 0.1, 0.046, 0.0177, 0.01] | 0 | [480.0, 550.0, 700.0, 1000.0, 1260.0, 1600.0, 2500.0, 3227.0] | [960.0, 1300.0, 1700.0, 2200.0, 2996.0, 4000.0, 6000.0, 7946.0]
HV 16A | HV 16A | 16 | 0 | [10.0, 0.352, 0.164, 0.1, 0.0649, 0.0342, 0.01] | [10.0, 2.34, 0.722, 0.181, 0.1, 0.055, 0.0296, 0.01] | 0 | [48.0, 60.0, 65.0, 71.0, 80.0, 100.0, 162.0] | [96.0, 110.0, 125.0, 150.0, 168.0, 200.0, 250.0, 398.0]
HV 200A | HV 200A | 200 | 0 | [10.0, 4.267, 1.21, 0.403, 0.1, 0.058, 0.022, 0.01] | [10.0, 3.73, 1.654, 0.328, 0.1, 0.0531, 0.019, 0.01] | 0 | [600.0, 700.0, 900.0, 1150.0, 1665.0, 2000.0, 3000.0, 4313.0] | [1200.0, 1500.0, 1800.0, 2700.0, 3960.0, 5000.0, 7500.0, 10620.0]
HV 20A | HV 20A | 20 | 0 | [10.0, 1.3, 0.3, 0.155, 0.1, 0.0555, 0.023, 0.01] | [10.0, 1.3, 0.161, 0.1, 0.0611, 0.0399, 0.0141, 0.01] | 0 | [60.0, 70.0, 80.0, 87.0, 94.0, 110.0, 150.0, 216.0] | [120.0, 150.0, 200.0, 223.0, 260.0, 300.0, 450.0, 532.0]
HV 25A | HV 25A | 25 | 0 | [10.0, 2.512, 0.833, 0.299, 0.1, 0.0372, 0.0223, 0.01] | [10.0, 3.125, 0.597, 0.198, 0.1, 0.0378, 0.022, 0.01] | 0 | [75.0, 82.0, 90.0, 100.0, 124.0, 170.0, 200.0, 289.0] | [150.0, 170.0, 210.0, 250.0, 294.0, 400.0, 500.0, 711.0]
HV 31.5A | HV 31.5A | 31.5 | 0 | [10.0, 2.34, 0.722, 0.181, 0.1, 0.055, 0.0296, 0.01] | [10.0, 2.84, 0.368, 0.164, 0.1, 0.0621, 0.0378, 0.0195, 0.01] | 0 | [95.0, 110.0, 125.0, 150.0, 165.0, 200.0, 250.0, 390.0] | [189.0, 220.0, 300.0, 350.0, 393.0, 450.0, 530.0, 700.0, 960.0]
HV 40A | HV 40A | 40 | 0 | [10.0, 1.3, 0.161, 0.1, 0.0611, 0.0399, 0.0141, 0.01] | [10.0, 2.05, 0.369, 0.198, 0.1, 0.051, 0.0298, 0.01] | 0 | [120.0, 150.0, 200.0, 223.0, 260.0, 300.0, 450.0, 532.0] | [240.0, 300.0, 400.0, 450.0, 530.0, 650.0, 800.0, 1311.0]
HV 50A | HV 50A | 50 | 0 | [10.0, 3.215, 0.597, 0.198, 0.1, 0.0378, 0.022, 0.01] | [10.0, 3.64, 0.854, 0.281, 0.1, 0.0531, 0.022, 0.01] | 0 | [150.0, 170.0, 210.0, 250.0, 294.0, 400.0, 500.0, 711.0] | [300.0, 350.0, 450.0, 550.0, 700.0, 850.0, 1200.0, 1752.0]
HV 6.3A | HV 6.3A | 6.3 | 0 | [10.0, 1.39, 0.344, 0.168, 0.1, 0.056, 0.0263, 0.01] | [10.0, 1.711, 0.516, 0.198, 0.1, 0.0634, 0.0303, 0.01] | 0 | [19.0, 19.5, 20.4, 20.8, 22.0, 25.0, 32.0, 48.0] | [38.0, 40.0, 43.0, 48.0, 53.0, 60.0, 75.0, 118.0]
HV 63A | HV 63A | 63 | 0 | [10.0, 2.84, 0.368, 0.164, 0.1, 0.0621, 0.0378, 0.0195, 0.01] | [10.0, 1.82, 0.344, 0.1, 0.0467, 0.0269, 0.01] | 0 | [189.0, 220.0, 300.0, 350.0, 393.0, 450.0, 530.0, 700.0, 961.0] | [378.0, 500.0, 700.0, 934.0, 1200.0, 1500.0, 2366.0]
HV 80A | HV 80A | 80 | 0 | [10.0, 2.05, 0.369, 0.198, 0.1, 0.051, 0.0298, 0.01] | [10.0, 4.15, 1.03, 0.198, 0.1, 0.051, 0.0172, 0.01] | 0 | [240.0, 300.0, 400.0, 450.0, 530.0, 650.0, 800.0, 1311.0] | [480.0, 550.0, 700.0, 1000.0, 1260.0, 1600.0, 2500.0, 3227.0]
Siemens NH-1-100 | Siemens NH-1-100 | 100 | [5400.0, 2000.0, 400.0, 20.0, 1.0, 0.2, 0.012, 0.004] | 0 | 0 | [150.0, 190.0, 250.0, 430.0, 900.0, 1250.0, 2700.0, 3600.0] | 0 | 0
Siemens NH-1-125 | Siemens NH-1-125 | 125 | [4800.0, 120.0, 7.0, 0.1, 0.004] | 0 | 0 | [180.0, 400.0, 740.0, 2000.0, 4250.0] | 0 | 0
Siemens NH-1-16 | Siemens NH-1-16 | 16 | [4000.0, 400.0, 2.0, 0.1, 0.04, 0.01] | 0 | 0 | [26.0, 35.0, 75.0, 150.0, 200.0, 300.0] | 0 | 0
Siemens NH-1-160 | Siemens NH-1-160 | 160 | [4800.0, 120.0, 7.0, 0.1, 0.004] | 0 | 0 | [210.0, 500.0, 900.0, 2300.0, 5000.0] | 0 | 0
Siemens NH-1-25 | Siemens NH-1-25 | 25 | [4000.0, 1000.0, 10.0, 0.2, 0.02, 0.01] | 0 | 0 | [40.0, 50.0, 100.0, 210.0, 400.0, 500.0] | 0 | 0
Siemens NH-1-50 | Siemens NH-1-50 | 50 | [4000.0, 40.0, 4.0, 1.0, 0.02, 0.01] | 0 | 0 | [86.0, 200.0, 300.0, 400.0, 1000.0, 1280.0] | 0 | 0
Siemens NH-1-63 | Siemens NH-1-63 | 63 | [4000.0, 100.0, 10.0, 2.0, 0.04, 0.01] | 0 | 0 | [100.0, 200.0, 300.0, 400.0, 1000.0, 1500.0] | 0 | 0
Siemens NH-1-80 | Siemens NH-1-80 | 80 | [4800.0, 120.0, 7.0, 0.1, 0.01] | 0 | 0 | [150.58, 250.0, 450.0, 1150.0, 2470.0] | 0 | 0
Siemens NH-2-1000 | Siemens NH-2-1000 | 1000 | [4800.0, 120.0, 7.0, 0.1, 0.004] | 0 | 0 | [1900.0, 3500.0, 8400.0, 24000.0, 52000.0] | 0 | 0
Siemens NH-2-200 | Siemens NH-2-200 | 200 | [4800.0, 120.0, 7.0, 0.1, 0.004] | 0 | 0 | [280.0, 650.0, 1200.0, 3000.0, 7000.0] | 0 | 0
Siemens NH-2-224 | Siemens NH-2-224 | 224 | [4800.0, 120.0, 7.0, 0.2, 0.04, 0.004] | 0 | 0 | [400.0, 750.0, 1453.0, 3025.0, 4315.0, 7600.0] | 0 | 0
Siemens NH-2-250 | Siemens NH-2-250 | 250 | [4800.0, 120.0, 7.0, 0.1, 0.004] | 0 | 0 | [450.0, 800.0, 1650.0, 4000.0, 8500.0] | 0 | 0
Siemens NH-2-315 | Siemens NH-2-315 | 315 | [4800.0, 120.0, 7.0, 0.1, 0.004] | 0 | 0 | [550.0, 920.0, 1900.0, 5000.0, 11000.0] | 0 | 0
Siemens NH-2-355 | Siemens NH-2-355 | 355 | [4800.0, 120.0, 6.0, 0.1, 0.004] | 0 | 0 | [650.0, 1116.27, 2350.0, 5840.0, 12790.0] | 0 | 0
Siemens NH-2-400 | Siemens NH-2-400 | 400 | [4800.0, 120.0, 7.0, 0.1, 0.004] | 0 | 0 | [720.0, 1350.0, 2800.0, 6500.0, 15000.0] | 0 | 0
Siemens NH-2-425 | Siemens NH-2-425 | 425 | [4800.0, 120.0, 7.0, 0.1, 0.004] | 0 | 0 | [850.0, 1500.0, 3050.0, 7500.0, 16500.0] | 0 | 0
Siemens NH-2-630 | Siemens NH-2-630 | 630 | [4800.0, 120.0, 7.0, 0.1, 0.004] | 0 | 0 | [1200.0, 2000.0, 4800.0, 12000.0, 26000.0] | 0 | 0

## res_bus
| vm_pu | va_degree | p_mw | q_mvar
0 | 0.99194 | -0.1044 | 0.080965 | 0.039213
1 | 0.99186 | -0.1037 | 0 | 0
2 | 0.99366 | -0.092453 | 0 | 0
3 | 0.9918 | -0.10526 | 0.29404 | 0.14241
4 | 0.99155 | -0.10097 | 0 | 0
5 | 0.99374 | -0.093076 | 0 | 0
6 | 0.9944 | -0.098796 | 0.14668 | 0.07104
7 | 0.99149 | -0.10046 | 0.2648 | 0.12825
8 | 0.99565 | -0.08983 | 0.15774 | 0.076399
9 | 0.99613 | -0.086395 | 0.071264 | 0.034515
10 | 0.99112 | -0.10304 | 0 | 0
11 | 0.99105 | -0.10241 | 0.29495 | 0.14285
12 | 0.99105 | -0.10244 | 0 | 0
13 | 0.99104 | -0.10302 | 0.16493 | 0.07988
14 | 0.99106 | -0.10321 | 0 | 0
15 | 0.9911 | -0.10291 | 0.20228 | 0.097969
16 | 0.98786 | -0.16224 | 0.056646 | 0.027435
17 | 0.98675 | -0.17183 | 0.084104 | 0.040733
18 | 0.98797 | -0.16268 | 0 | 0
19 | 0.99911 | -0.010861 | 0.12106 | 0.05863
20 | 0.99913 | -0.010752 | 0 | 0
21 | 0.99408 | -0.13198 | 0.080068 | 0.038779
22 | 0.99412 | -0.13137 | 0 | 0
23 | 0.99366 | -0.14673 | 0.095916 | 0.046454
24 | 0.99469 | -0.12046 | 0 | 0
25 | 0.99358 | -0.14828 | 0 | 0
26 | 0.99326 | -0.15602 | 0 | 0
27 | 0.99334 | -0.15498 | 0 | 0
28 | 0.99296 | -0.16384 | 0.14083 | 0.068207
29 | 0.99555 | -0.10404 | 0 | 0
30 | 0.99598 | -0.089279 | 0.23457 | 0.11361
31 | 0.99469 | -0.12044 | 0.075579 | 0.036605
32 | 0.99466 | -0.12019 | 0.11634 | 0.056346
33 | 0.99349 | -0.14999 | 0.13746 | 0.066576
34 | 0.99171 | -0.16333 | 0 | 0
35 | 0.99182 | -0.16416 | 0.15953 | 0.077262
36 | 0.9916 | -0.16252 | 0 | 0
37 | 0.99295 | -0.16389 | 0.093646 | 0.045355
38 | 0.99294 | -0.16366 | 0 | 0
39 | 0.99465 | -0.12012 | 0 | 0
40 | 0.997 | -0.056281 | 0.14197 | 0.068759
41 | 0.99707 | -0.055001 | 0 | 0
42 | 0.98811 | -0.16241 | 0.076677 | 0.037137
43 | 0.98824 | -0.16221 | 0 | 0
44 | 0.98799 | -0.16271 | 0 | 0
45 | 0.98843 | -0.16123 | 0 | 0
46 | 0.99077 | -0.15816 | 0.078082 | 0.037817
47 | 0.99007 | -0.16396 | 0.16193 | 0.078426
48 | 0.99102 | -0.16006 | 0 | 0
49 | 0.98844 | -0.16122 | 0.082716 | 0.040061
50 | 0.98839 | -0.16093 | 0 | 0
51 | 0.98849 | -0.16134 | 0.15958 | 0.07729
52 | 0.98834 | -0.162 | 0.055287 | 0.026777
53 | 0.98837 | -0.16077 | 0.14685 | 0.071125
54 | 0.98825 | -0.16243 | 0.066827 | 0.032366
55 | 0.98833 | -0.16193 | 0 | 0
56 | 0.98955 | -0.16016 | 0.13817 | 0.066919
57 | 0.98947 | -0.15958 | 0 | 0
58 | 0.98984 | -0.1623 | 0 | 0
59 | 0.98919 | -0.15758 | 0 | 0
60 | 0.98945 | -0.15971 | 0.14881 | 0.072072
61 | 0.98982 | -0.16245 | 0.1483 | 0.071826
62 | 0.9891 | -0.15694 | 0 | 0
63 | 0.98898 | -0.15939 | 0.15491 | 0.075028
64 | 0.9911 | -0.15937 | 0 | 0
65 | 0.99107 | -0.15916 | 0.15079 | 0.073031
66 | 0.99114 | -0.15905 | 0 | 0
67 | 0.98903 | -0.15752 | 0.08689 | 0.042083
68 | 0.98886 | -0.16014 | 0 | 0
69 | 0.98886 | -0.16073 | 0 | 0
70 | 0.98875 | -0.16017 | 0.12815 | 0.062067
71 | 0.98878 | -0.16032 | 0 | 0
72 | 0.98861 | -0.16178 | 0 | 0
73 | 0.9886 | -0.16184 | 0.06084 | 0.029466
74 | 0.98863 | -0.16081 | 0.15834 | 0.076687
75 | 0.98866 | -0.16061 | 0.32318 | 0.15653
76 | 0.98871 | -0.1611 | 0.29495 | 0.14285
77 | 0.99458 | -0.11953 | 0.11038 | 0.053461
78 | 0.99458 | -0.11958 | 0 | 0
79 | 0.99461 | -0.11977 | 0 | 0
80 | 0.99461 | -0.11975 | 0.14494 | 0.070196
81 | 0.99464 | -0.12001 | 0 | 0
82 | 1 | 0 | -7.6466 | -3.4602
83 | 0.99934 | -0.012431 | 0 | 0
84 | 0.99932 | -0.01227 | 0 | 0
85 | 0.99932 | -0.012257 | 0.12445 | 0.060276
86 | 0.99846 | -0.028932 | 0 | 0
87 | 0.9993 | -0.012132 | 0.099613 | 0.048245
88 | 0.99845 | -0.02886 | 0.1293 | 0.062621
89 | 0.99928 | -0.012021 | 0 | 0
90 | 0.99355 | -0.14888 | 0 | 0
91 | 0.99354 | -0.14883 | 0 | 0
92 | 0.99271 | -0.16188 | 0 | 0
93 | 0.9924 | -0.15947 | 0.14508 | 0.070266
94 | 0.99353 | -0.14891 | 0.1458 | 0.070615
95 | 0.99159 | -0.16258 | 0.14751 | 0.071441
96 | 0.99462 | -0.12011 | 0.16161 | 0.078273
97 | 0.9887 | -0.15605 | 0.11353 | 0.054987
98 | 0.98871 | -0.15599 | 0 | 0
99 | 0.98867 | -0.15563 | 0 | 0
100 | 0.98878 | -0.15653 | 0 | 0
101 | 0.98867 | -0.15561 | 0.16226 | 0.078586
102 | 0.98879 | -0.15661 | 0.10176 | 0.049286
103 | 0.98885 | -0.15614 | 0 | 0
104 | 0.98903 | -0.15747 | 0 | 0
105 | 0.98833 | -0.16195 | 0 | 0
106 | 0.99908 | -0.010702 | 0.15567 | 0.075393
107 | 0.9991 | -0.010556 | 0 | 0
108 | 0.99997 | 149.9981 | 0 | 0

## res_line
| p_from_mw | q_from_mvar | p_to_mw | q_to_mvar | pl_mw | ql_mvar | i_from_ka | i_to_ka | i_ka | vm_from_pu | va_from_degree | vm_to_pu | va_to_degree | loading_percent
0 | 0.92768 | 0.43267 | -0.9276 | -0.43425 | 8.077e-05 | -0.0015765 | 0.02979 | 0.029809 | 0.029809 | 0.99194 | -0.1044 | 0.99186 | -0.1037 | 13.5497
1 | -1.3027 | -0.61404 | 1.3049 | 0.61458 | 0.00214 | 0.00053569 | 0.041913 | 0.041903 | 0.041913 | 0.99194 | -0.1044 | 0.99366 | -0.092453 | 19.9584
2 | 0.29408 | 0.14215 | -0.29404 | -0.14241 | 3.8237e-05 | -0.00025489 | 0.0095057 | 0.0095092 | 0.0095092 | 0.99194 | -0.1044 | 0.9918 | -0.10526 | 4.5282
3 | 0.9276 | 0.43425 | -0.92729 | -0.44025 | 0.00030872 | -0.006004 | 0.029809 | 0.029885 | 0.029885 | 0.99186 | -0.1037 | 0.99155 | -0.10097 | 13.5841
4 | -1.3049 | -0.61458 | 1.305 | 0.6136 | 9.9746e-05 | -0.00097396 | 0.041903 | 0.04189 | 0.041903 | 0.99366 | -0.092453 | 0.99374 | -0.093076 | 19.0466
5 | 0.92729 | 0.44025 | -0.92724 | -0.44135 | 5.6417e-05 | -0.0010934 | 0.029885 | 0.029899 | 0.029899 | 0.99155 | -0.10097 | 0.99149 | -0.10046 | 13.5904
6 | -1.305 | -0.6136 | 1.3059 | 0.60445 | 0.00093398 | -0.0091556 | 0.04189 | 0.041774 | 0.04189 | 0.99374 | -0.093076 | 0.9944 | -0.098796 | 19.041
7 | -1.4526 | -0.67549 | 1.4543 | 0.67603 | 0.0017135 | 0.00054762 | 0.046505 | 0.046498 | 0.046505 | 0.9944 | -0.098796 | 0.99565 | -0.08983 | 22.1452
8 | 0.66243 | 0.3131 | -0.6622 | -0.31329 | 0.00023762 | -0.0001949 | 0.021333 | 0.021337 | 0.021337 | 0.99149 | -0.10046 | 0.99112 | -0.10304 | 10.1605
9 | -1.612 | -0.75243 | 1.6128 | 0.75271 | 0.00073758 | 0.00027775 | 0.05158 | 0.051577 | 0.05158 | 0.99565 | -0.08983 | 0.99613 | -0.086395 | 24.5617
10 | -6.8378 | -3.1105 | 6.8422 | 3.1166 | 0.0043722 | 0.0061638 | 0.2177 | 0.2177 | 0.2177 | 0.99613 | -0.086395 | 0.997 | -0.056281 | 53.0969
11 | 5.1538 | 2.3233 | -5.1531 | -2.3252 | 0.00066836 | -0.0019646 | 0.16383 | 0.16386 | 0.16386 | 0.99613 | -0.086395 | 0.99598 | -0.089279 | 38.9216
12 | 0.29497 | 0.13855 | -0.29495 | -0.14264 | 2.115e-05 | -0.0040956 | 0.0094919 | 0.0095433 | 0.0095433 | 0.99112 | -0.10304 | 0.99105 | -0.10244 | 4.3379
13 | 0.36723 | 0.17474 | -0.36722 | -0.17543 | 5.5535e-06 | -0.00069321 | 0.011845 | 0.011854 | 0.011854 | 0.99112 | -0.10304 | 0.9911 | -0.10291 | 5.3881
14 | -0.29495 | -0.14285 | 0.29495 | 0.14264 | 1.0643e-06 | -0.0002049 | 0.0095459 | 0.0095433 | 0.0095459 | 0.99105 | -0.10241 | 0.99105 | -0.10244 | 4.3391
15 | -0.16493 | -0.07988 | 0.16493 | 0.077618 | 3.6502e-06 | -0.0022613 | 0.005338 | 0.0053096 | 0.005338 | 0.99104 | -0.10302 | 0.99106 | -0.10321 | 2.4264
16 | -0.16493 | -0.077618 | 0.16494 | 0.077466 | 6.715e-06 | -0.00015261 | 0.0053096 | 0.0053076 | 0.0053096 | 0.99106 | -0.10321 | 0.9911 | -0.10291 | 2.5284
17 | 0.084192 | 0.032772 | -0.084104 | -0.040733 | 8.8482e-05 | -0.0079616 | 0.0026401 | 0.0027339 | 0.0027339 | 0.98786 | -0.16224 | 0.98675 | -0.17183 | 1.3018
18 | -0.14084 | -0.060207 | 0.14085 | 0.046197 | 1.554e-05 | -0.014009 | 0.0044759 | 0.0043313 | 0.0044759 | 0.98786 | -0.16224 | 0.98797 | -0.16268 | 2.0345
19 | -0.14085 | -0.046197 | 0.14086 | 0.042533 | 3.9098e-06 | -0.0036647 | 0.0043313 | 0.0042992 | 0.0043313 | 0.98797 | -0.16268 | 0.98799 | -0.16271 | 1.9688
20 | -0.12106 | -0.05863 | 0.12106 | 0.058543 | 1.9972e-06 | -8.722e-05 | 0.0038863 | 0.0038852 | 0.0038863 | 0.99911 | -0.010861 | 0.99913 | -0.010752 | 1.8506
21 | -0.27673 | -0.13121 | 0.27678 | 0.12039 | 4.6844e-05 | -0.01083 | 0.0088489 | 0.0087192 | 0.0088489 | 0.99913 | -0.010752 | 0.99928 | -0.012021 | 4.0222
22 | 0.15567 | 0.072672 | -0.15567 | -0.075303 | 3.6563e-06 | -0.0026309 | 0.0049638 | 0.0049965 | 0.0049965 | 0.99913 | -0.010752 | 0.9991 | -0.010556 | 2.2711
23 | -4.3023 | -1.9484 | 4.3024 | 1.9478 | 0.00012007 | -0.00054821 | 0.13715 | 0.13714 | 0.13715 | 0.99408 | -0.13198 | 0.99412 | -0.13137 | 32.5771
24 | 4.2222 | 1.9096 | -4.2209 | -1.9078 | 0.0013142 | 0.0017726 | 0.13457 | 0.13457 | 0.13457 | 0.99408 | -0.13198 | 0.99366 | -0.14673 | 32.8216
25 | -4.3024 | -1.9478 | 4.3045 | 1.9382 | 0.0021145 | -0.0096744 | 0.13714 | 0.137 | 0.13714 | 0.99412 | -0.13137 | 0.99469 | -0.12046 | 32.5753
26 | 4.125 | 1.8614 | -4.1247 | -1.8628 | 0.00028823 | -0.0014535 | 0.13147 | 0.13149 | 0.13149 | 0.99366 | -0.14673 | 0.99358 | -0.14828 | 31.2338
27 | 0.075579 | 0.036261 | -0.075579 | -0.036605 | 1.1531e-07 | -0.0003441 | 0.0024328 | 0.0024371 | 0.0024371 | 0.99469 | -0.12046 | 0.99469 | -0.12044 | 1.1078
28 | 0.53331 | 0.24709 | -0.5333 | -0.24818 | 1.8092e-05 | -0.001094 | 0.017058 | 0.017072 | 0.017072 | 0.99469 | -0.12046 | 0.99466 | -0.12019 | 7.7598
29 | -4.9134 | -2.2215 | 4.917 | 2.2095 | 0.0036251 | -0.01199 | 0.15649 | 0.15631 | 0.15649 | 0.99469 | -0.12046 | 0.99555 | -0.10404 | 37.1716
30 | 4.1247 | 1.8628 | -4.1246 | -1.8634 | 0.00011134 | -0.00056121 | 0.13149 | 0.1315 | 0.1315 | 0.99358 | -0.14828 | 0.99355 | -0.14888 | 31.2357
31 | -3.8404 | -1.7286 | 3.8407 | 1.7274 | 0.00030044 | -0.0011872 | 0.1224 | 0.12238 | 0.1224 | 0.99326 | -0.15602 | 0.99334 | -0.15498 | 33.8124
32 | 3.8404 | 1.7286 | -3.8395 | -1.7276 | 0.00090909 | 0.00095789 | 0.1224 | 0.1224 | 0.1224 | 0.99326 | -0.15602 | 0.99296 | -0.16384 | 34.972
33 | -3.8407 | -1.7274 | 3.8411 | 1.728 | 0.00040326 | 0.0005356 | 0.12238 | 0.12238 | 0.12238 | 0.99334 | -0.15498 | 0.99349 | -0.14999 | 29.8498
34 | 0.093647 | 0.045302 | -0.093646 | -0.045355 | 7.3234e-07 | -5.2424e-05 | 0.0030243 | 0.003025 | 0.003025 | 0.99296 | -0.16384 | 0.99295 | -0.16389 | 1.4405
35 | 3.605 | 1.6141 | -3.6049 | -1.6142 | 9.1611e-05 | -9.5331e-05 | 0.11483 | 0.11483 | 0.11483 | 0.99296 | -0.16384 | 0.99294 | -0.16366 | 52.1969
36 | -4.917 | -2.2095 | 4.9186 | 2.2116 | 0.001526 | 0.0020969 | 0.15631 | 0.15631 | 0.15631 | 0.99555 | -0.10404 | 0.99598 | -0.089279 | 38.1243
37 | 0.41696 | 0.19183 | -0.41695 | -0.19218 | 3.4915e-06 | -0.00034703 | 0.01332 | 0.013325 | 0.013325 | 0.99466 | -0.12019 | 0.99465 | -0.12012 | 6.0567
38 | -3.9786 | -1.7945 | 3.9788 | 1.7934 | 0.00019861 | -0.0010901 | 0.12682 | 0.1268 | 0.12682 | 0.99349 | -0.14999 | 0.99355 | -0.14888 | 30.1235
39 | -3.296 | -1.4683 | 3.2963 | 1.4678 | 0.00038506 | -0.00049985 | 0.10503 | 0.10502 | 0.10503 | 0.99171 | -0.16333 | 0.99182 | -0.16416 | 47.7415
40 | 3.296 | 1.4683 | -3.2956 | -1.4688 | 0.00037738 | -0.00048966 | 0.10503 | 0.10504 | 0.10504 | 0.99171 | -0.16333 | 0.9916 | -0.16252 | 47.7447
41 | -3.4559 | -1.5451 | 3.4578 | 1.5461 | 0.0018955 | 0.0010843 | 0.11018 | 0.11018 | 0.11018 | 0.99182 | -0.16416 | 0.9924 | -0.15947 | 52.4669
42 | 0.14751 | 0.071402 | -0.14751 | -0.071441 | 1.3631e-06 | -3.8597e-05 | 0.0047709 | 0.0047714 | 0.0047714 | 0.9916 | -0.16252 | 0.99159 | -0.16258 | 2.2721
43 | 3.1481 | 1.3974 | -3.1465 | -1.3996 | 0.0015414 | -0.0022368 | 0.10027 | 0.1003 | 0.1003 | 0.9916 | -0.16252 | 0.99114 | -0.15905 | 45.5917
44 | 3.6049 | 1.6142 | -3.604 | -1.6152 | 0.00088544 | -0.00092094 | 0.11483 | 0.11485 | 0.11485 | 0.99294 | -0.16366 | 0.99271 | -0.16188 | 52.2033
45 | 0.16162 | 0.076755 | -0.16162 | -0.078212 | 2.2291e-06 | -0.001457 | 0.0051927 | 0.005211 | 0.005211 | 0.99465 | -0.12012 | 0.99464 | -0.12001 | 2.3686
46 | 0.25534 | 0.11543 | -0.25532 | -0.11858 | 1.1848e-05 | -0.0031513 | 0.0081326 | 0.0081707 | 0.0081707 | 0.99465 | -0.12012 | 0.99461 | -0.11977 | 3.714
47 | -6.9842 | -3.1854 | 6.9846 | 3.1849 | 0.00040775 | -0.00048214 | 0.22226 | 0.22225 | 0.22226 | 0.997 | -0.056281 | 0.99707 | -0.055001 | 52.7936
48 | -6.9846 | -3.1849 | 6.9929 | 3.1751 | 0.0082895 | -0.0098447 | 0.22225 | 0.22204 | 0.22225 | 0.99707 | -0.055001 | 0.99846 | -0.028932 | 52.7912
49 | -0.21755 | -0.06417 | 0.21758 | 0.052527 | 2.8888e-05 | -0.011642 | 0.0066265 | 0.0065383 | 0.0066265 | 0.98811 | -0.16241 | 0.98824 | -0.16221 | 3.012
50 | 0.14087 | 0.027033 | -0.14086 | -0.042533 | 1.5958e-05 | -0.0155 | 0.0041907 | 0.0042992 | 0.0042992 | 0.98811 | -0.16241 | 0.98799 | -0.16271 | 1.9542
51 | -0.21758 | -0.052527 | 0.21762 | 0.035499 | 4.1014e-05 | -0.017028 | 0.0065383 | 0.0064397 | 0.0065383 | 0.98824 | -0.16221 | 0.98843 | -0.16123 | 2.972
52 | -0.36448 | -0.09982 | 0.36449 | 0.099385 | 3.037e-06 | -0.00043487 | 0.011037 | 0.011034 | 0.011037 | 0.98843 | -0.16123 | 0.98844 | -0.16122 | 5.0168
53 | 0.14686 | 0.064321 | -0.14686 | -0.068854 | 5.7562e-06 | -0.004533 | 0.0046825 | 0.0047372 | 0.0047372 | 0.98843 | -0.16123 | 0.98839 | -0.16093 | 2.1533
54 | 2.9165 | 1.2929 | -2.9146 | -1.2919 | 0.0019281 | 0.0010611 | 0.092952 | 0.092954 | 0.092954 | 0.99077 | -0.15816 | 0.99007 | -0.16396 | 44.2639
55 | -2.9946 | -1.3307 | 2.9954 | 1.3294 | 0.00080383 | -0.0013103 | 0.095479 | 0.095461 | 0.095479 | 0.99077 | -0.15816 | 0.99102 | -0.16006 | 43.3995
56 | 2.7526 | 1.2134 | -2.752 | -1.2147 | 0.00065763 | -0.0013029 | 0.087711 | 0.087729 | 0.087729 | 0.99007 | -0.16396 | 0.98984 | -0.1623 | 39.8768
57 | -2.9954 | -1.3294 | 2.9957 | 1.3296 | 0.00034325 | 0.00019021 | 0.095461 | 0.09546 | 0.095461 | 0.99102 | -0.16006 | 0.99114 | -0.15905 | 45.4574
58 | -0.56934 | -0.19499 | 0.56937 | 0.1932 | 3.174e-05 | -0.0017878 | 0.017576 | 0.017559 | 0.017576 | 0.98844 | -0.16122 | 0.98849 | -0.16134 | 7.9889
59 | 0.12213 | 0.055543 | -0.12212 | -0.056042 | 1.1897e-05 | -0.00049894 | 0.0039184 | 0.0039246 | 0.0039246 | 0.98844 | -0.16122 | 0.98834 | -0.162 | 1.8688
60 | 0.14686 | 0.068854 | -0.14685 | -0.071125 | 2.9359e-06 | -0.0022713 | 0.0047372 | 0.0047658 | 0.0047658 | 0.98839 | -0.16093 | 0.98837 | -0.16077 | 2.1663
61 | -0.72895 | -0.27049 | 0.72904 | 0.26754 | 8.7787e-05 | -0.0029538 | 0.022706 | 0.022676 | 0.022706 | 0.98849 | -0.16134 | 0.98861 | -0.16178 | 10.3211
62 | 0.066833 | 0.029265 | -0.066832 | -0.031039 | 4.6561e-07 | -0.0017735 | 0.002131 | 0.0021523 | 0.0021523 | 0.98834 | -0.162 | 0.98833 | -0.16195 | 0.97832
63 | -0.066827 | -0.032366 | 0.066832 | 0.031685 | 4.8951e-06 | -0.00068063 | 0.002169 | 0.0021603 | 0.002169 | 0.98825 | -0.16243 | 0.98833 | -0.16193 | 1.0328
64 | -0.066832 | -0.031685 | 0.066832 | 0.031039 | 1.7205e-07 | -0.00064636 | 0.0021603 | 0.0021523 | 0.0021603 | 0.98833 | -0.16193 | 0.98833 | -0.16195 | 0.98197
65 | 2.4647 | 1.0779 | -2.4645 | -1.0785 | 0.00020966 | -0.00053392 | 0.078476 | 0.078483 | 0.078483 | 0.98955 | -0.16016 | 0.98947 | -0.15958 | 35.6743
66 | -2.6029 | -1.1448 | 2.6037 | 1.143 | 0.00081418 | -0.0018319 | 0.082952 | 0.082928 | 0.082952 | 0.98955 | -0.16016 | 0.98984 | -0.1623 | 37.7054
67 | 2.3157 | 1.0065 | -2.315 | -1.0085 | 0.00069666 | -0.0020399 | 0.073664 | 0.07369 | 0.07369 | 0.98947 | -0.15958 | 0.98919 | -0.15758 | 33.4956
68 | 0.14881 | 0.071994 | -0.14881 | -0.072072 | 2.8183e-06 | -7.7699e-05 | 0.004823 | 0.004824 | 0.004824 | 0.98947 | -0.15958 | 0.98945 | -0.15971 | 2.2971
69 | 0.14831 | 0.071734 | -0.1483 | -0.071826 | 3.3217e-06 | -9.2365e-05 | 0.0048045 | 0.0048057 | 0.0048057 | 0.98984 | -0.1623 | 0.98982 | -0.16245 | 2.2884
70 | 0.46465 | 0.20275 | -0.4646 | -0.20616 | 4.2982e-05 | -0.0034142 | 0.014794 | 0.014835 | 0.014835 | 0.98919 | -0.15758 | 0.9891 | -0.15694 | 6.743
71 | 1.8503 | 0.80575 | -1.85 | -0.80559 | 0.00036595 | 0.00016006 | 0.058896 | 0.058897 | 0.058897 | 0.98919 | -0.15758 | 0.98898 | -0.15939 | 28.046
72 | 0.4646 | 0.20616 | -0.46457 | -0.20623 | 3.0849e-05 | -7.2554e-05 | 0.014835 | 0.014836 | 0.014836 | 0.9891 | -0.15694 | 0.98903 | -0.15752 | 7.0647
73 | 0.7767 | 0.37392 | -0.77662 | -0.37396 | 8.6468e-05 | -3.5329e-05 | 0.025162 | 0.025163 | 0.025163 | 0.98898 | -0.15939 | 0.98886 | -0.16014 | 11.9823
74 | 0.91834 | 0.35664 | -0.91824 | -0.35666 | 0.00010318 | -1.7132e-05 | 0.028756 | 0.028757 | 0.028757 | 0.98898 | -0.15939 | 0.98886 | -0.16073 | 13.6938
75 | 0.15079 | 0.070168 | -0.15079 | -0.073031 | 3.8535e-06 | -0.0028624 | 0.0048444 | 0.0048802 | 0.0048802 | 0.9911 | -0.15937 | 0.99107 | -0.15916 | 2.2183
76 | -0.15079 | -0.070168 | 0.1508 | 0.069997 | 6.2592e-06 | -0.0001717 | 0.0048444 | 0.0048422 | 0.0048444 | 0.9911 | -0.15937 | 0.99114 | -0.15905 | 2.3068
77 | 0.37768 | 0.16415 | -0.37768 | -0.16446 | 2.5602e-06 | -0.00030916 | 0.01202 | 0.012023 | 0.012023 | 0.98903 | -0.15752 | 0.98903 | -0.15747 | 5.4652
78 | 0.77662 | 0.37396 | -0.77651 | -0.374 | 0.00011002 | -4.4908e-05 | 0.025163 | 0.025164 | 0.025164 | 0.98886 | -0.16014 | 0.98871 | -0.1611 | 11.983
79 | 0.91824 | 0.35666 | -0.91816 | -0.35834 | 8.0467e-05 | -0.0016766 | 0.028757 | 0.028775 | 0.028775 | 0.98886 | -0.16073 | 0.98878 | -0.16032 | 13.0796
80 | -0.91813 | -0.35894 | 0.91816 | 0.35834 | 2.8829e-05 | -0.0006001 | 0.028782 | 0.028775 | 0.028782 | 0.98875 | -0.16017 | 0.98878 | -0.16032 | 13.0825
81 | 0.78998 | 0.29687 | -0.78988 | -0.29692 | 0.00010102 | -4.5702e-05 | 0.024639 | 0.02464 | 0.02464 | 0.98875 | -0.16017 | 0.98861 | -0.16178 | 11.7335
82 | 0.060841 | 0.029377 | -0.06084 | -0.029466 | 5.3025e-07 | -8.8834e-05 | 0.0019728 | 0.0019739 | 0.0019739 | 0.98861 | -0.16178 | 0.9886 | -0.16184 | 0.93998
83 | -0.15834 | -0.076687 | 0.15834 | 0.076572 | 4.7569e-06 | -0.00011511 | 0.0051371 | 0.0051356 | 0.0051371 | 0.98863 | -0.16081 | 0.98866 | -0.16061 | 2.4462
84 | -0.48153 | -0.2331 | 0.48155 | 0.23115 | 2.7273e-05 | -0.0019491 | 0.015621 | 0.015596 | 0.015621 | 0.98866 | -0.16061 | 0.98871 | -0.1611 | 7.1003
85 | -0.11038 | -0.053461 | 0.11038 | 0.052523 | 6.7031e-07 | -0.0009387 | 0.0035599 | 0.0035481 | 0.0035599 | 0.99458 | -0.11953 | 0.99458 | -0.11958 | 1.6181
86 | -0.11038 | -0.052523 | 0.11039 | 0.048621 | 2.7397e-06 | -0.003902 | 0.0035481 | 0.0035009 | 0.0035481 | 0.99458 | -0.11958 | 0.99461 | -0.11977 | 1.6128
87 | 0.14494 | 0.069957 | -0.14494 | -0.070196 | 2.9463e-07 | -0.00023868 | 0.004671 | 0.0046741 | 0.0046741 | 0.99461 | -0.11977 | 0.99461 | -0.11975 | 2.1246
88 | 0.16162 | 0.078212 | -0.16161 | -0.078273 | 2.5701e-06 | -6.1119e-05 | 0.005211 | 0.0052118 | 0.0052118 | 0.99464 | -0.12001 | 0.99462 | -0.12011 | 2.4818
89 | 7.6326 | 3.4497 | -7.6284 | -3.4534 | 0.0042824 | -0.003706 | 0.24179 | 0.24189 | 0.24189 | 1 | 0 | 0.99934 | -0.012431 | 57.455
90 | 7.1275 | 3.2306 | -7.1222 | -3.2366 | 0.0053311 | -0.0059652 | 0.22605 | 0.22618 | 0.22618 | 0.99934 | -0.012431 | 0.99846 | -0.028932 | 53.7246
91 | 0.37641 | 0.1655 | -0.3764 | -0.16754 | 1.6139e-05 | -0.0020342 | 0.011878 | 0.011902 | 0.011902 | 0.99934 | -0.012431 | 0.9993 | -0.012132 | 5.4099
92 | 0.12446 | 0.057297 | -0.12445 | -0.060058 | 2.4428e-06 | -0.002761 | 0.0039578 | 0.0039918 | 0.0039918 | 0.99934 | -0.012431 | 0.99932 | -0.01227 | 1.8145
93 | 0.12445 | 0.060058 | -0.12445 | -0.060276 | 1.9454e-07 | -0.00021785 | 0.0039918 | 0.0039946 | 0.0039946 | 0.99932 | -0.01227 | 0.99932 | -0.012257 | 1.8157
94 | 0.1293 | 0.061482 | -0.1293 | -0.062621 | 1.0984e-06 | -0.0011388 | 0.0041393 | 0.0041536 | 0.0041536 | 0.99846 | -0.028932 | 0.99845 | -0.02886 | 1.888
95 | 0.27678 | 0.11929 | -0.27678 | -0.12039 | 4.6566e-06 | -0.0010941 | 0.0087067 | 0.0087192 | 0.0087192 | 0.9993 | -0.012132 | 0.99928 | -0.012021 | 3.9633
96 | 0.1458 | 0.069951 | -0.1458 | -0.070565 | 7.6876e-07 | -0.00061352 | 0.0046986 | 0.0047064 | 0.0047064 | 0.99355 | -0.14888 | 0.99354 | -0.14883 | 2.1393
97 | 0.1458 | 0.070565 | -0.1458 | -0.070615 | 1.7113e-06 | -5.0021e-05 | 0.0047064 | 0.004707 | 0.004707 | 0.99354 | -0.14883 | 0.99353 | -0.14891 | 2.2414
98 | 3.604 | 1.6152 | -3.6028 | -1.6164 | 0.0012017 | -0.0012485 | 0.11485 | 0.11487 | 0.11487 | 0.99271 | -0.16188 | 0.9924 | -0.15947 | 52.2119
99 | -0.11353 | -0.054987 | 0.11354 | 0.054942 | 9.4429e-07 | -4.5008e-05 | 0.0036832 | 0.0036826 | 0.0036832 | 0.9887 | -0.15605 | 0.98871 | -0.15599 | 1.7539
100 | 0.16227 | 0.073742 | -0.16226 | -0.078422 | 7.3331e-06 | -0.0046801 | 0.005204 | 0.005262 | 0.005262 | 0.98871 | -0.15599 | 0.98867 | -0.15563 | 2.3918
101 | -0.2758 | -0.12868 | 0.27582 | 0.12435 | 1.9504e-05 | -0.004339 | 0.008886 | 0.0088331 | 0.008886 | 0.98871 | -0.15599 | 0.98878 | -0.15653 | 4.0391
102 | 0.16226 | 0.078422 | -0.16226 | -0.078586 | 2.5929e-07 | -0.00016357 | 0.005262 | 0.0052641 | 0.0052641 | 0.98867 | -0.15563 | 0.98867 | -0.15561 | 2.3928
103 | -0.27582 | -0.12435 | 0.27582 | 0.12367 | 3.0255e-06 | -0.00067777 | 0.0088331 | 0.008825 | 0.0088331 | 0.98878 | -0.15653 | 0.98879 | -0.15661 | 4.015
104 | -0.37759 | -0.17295 | 0.37761 | 0.17287 | 2.243e-05 | -8.5916e-05 | 0.012125 | 0.012124 | 0.012125 | 0.98879 | -0.15661 | 0.98885 | -0.15614 | 5.7738
105 | -0.37761 | -0.17287 | 0.37768 | 0.16446 | 7.0237e-05 | -0.0084077 | 0.012124 | 0.012023 | 0.012124 | 0.98885 | -0.15614 | 0.98903 | -0.15747 | 5.5108
106 | -0.15567 | -0.075393 | 0.15567 | 0.075303 | 3.4505e-06 | -9.0257e-05 | 0.0049976 | 0.0049965 | 0.0049976 | 0.99908 | -0.010702 | 0.9991 | -0.010556 | 2.3798

## res_trafo
| p_hv_mw | q_hv_mvar | p_lv_mw | q_lv_mvar | pl_mw | ql_mvar | i_hv_ka | i_lv_ka | vm_hv_pu | va_hv_degree | vm_lv_pu | va_lv_degree | loading_percent
0 | 2.6518e-14 | 1.7507e-14 | 0.013999 | 0.0105 | 0.013999 | 0.0105 | 1.6678e-16 | 0.00050517 | 0.99997 | 149.9981 | 1 | 0 | 0.069998

## res_ext_grid
| p_mw | q_mvar
0 | 7.6466 | 3.4602

## res_load
| p_mw | q_mvar
0 | 0.080965 | 0.039213
1 | 0.29404 | 0.14241
2 | 0.14668 | 0.07104
3 | 0.2648 | 0.12825
4 | 0.15774 | 0.076399
5 | 0.071264 | 0.034515
6 | 0.29495 | 0.14285
7 | 0.16493 | 0.07988
8 | 0.20228 | 0.097969
9 | 0.056646 | 0.027435
10 | 0.084104 | 0.040733
11 | 0.12106 | 0.05863
12 | 0.080068 | 0.038779
13 | 0.095916 | 0.046454
14 | 0.14083 | 0.068207
15 | 0.23457 | 0.11361
16 | 0.075579 | 0.036605
17 | 0.11634 | 0.056346
18 | 0.13746 | 0.066576
19 | 0.15953 | 0.077262
20 | 0.093646 | 0.045355
21 | 0.14197 | 0.068759
22 | 0.076677 | 0.037137
23 | 0.078082 | 0.037817
24 | 0.16193 | 0.078426
25 | 0.082716 | 0.040061
26 | 0.15958 | 0.07729
27 | 0.055287 | 0.026777
28 | 0.14685 | 0.071125
29 | 0.066827 | 0.032366
30 | 0.13817 | 0.066919
31 | 0.14881 | 0.072072
32 | 0.1483 | 0.071826
33 | 0.15491 | 0.075028
34 | 0.15079 | 0.073031
35 | 0.08689 | 0.042083
36 | 0.12815 | 0.062067
37 | 0.06084 | 0.029466
38 | 0.15834 | 0.076687
39 | 0.32318 | 0.15653
40 | 0.29495 | 0.14285
41 | 0.11038 | 0.053461
42 | 0.14494 | 0.070196
43 | 0.12445 | 0.060276
44 | 0.099613 | 0.048245
45 | 0.1293 | 0.062621
46 | 0.14508 | 0.070266
47 | 0.1458 | 0.070615
48 | 0.14751 | 0.071441
49 | 0.16161 | 0.078273
50 | 0.11353 | 0.054987
51 | 0.16226 | 0.078586
52 | 0.10176 | 0.049286
53 | 0.15567 | 0.075393

## dtypes
| element | column | dtype
0 | bus | name | object
1 | bus | vn_kv | float64
2 | bus | type | object
3 | bus | zone | object
4 | bus | in_service | bool
5 | load | name | object
6 | load | bus | uint32
7 | load | p_mw | float64
8 | load | q_mvar | float64
9 | load | const_z_percent | float64
10 | load | const_i_percent | float64
11 | load | sn_mva | float64
12 | load | scaling | float64
13 | load | in_service | bool
14 | load | type | object
15 | ext_grid | name | object
16 | ext_grid | bus | uint32
17 | ext_grid | vm_pu | float64
18 | ext_grid | va_degree | float64
19 | ext_grid | slack_weight | float64
20 | ext_grid | in_service | bool
21 | line | name | object
22 | line | std_type | object
23 | line | from_bus | uint32
24 | line | to_bus | uint32
25 | line | length_km | float64
26 | line | r_ohm_per_km | float64
27 | line | x_ohm_per_km | float64
28 | line | c_nf_per_km | float64
29 | line | g_us_per_km | float64
30 | line | max_i_ka | float64
31 | line | df | float64
32 | line | parallel | uint32
33 | line | type | object
34 | line | in_service | bool
35 | trafo | name | object
36 | trafo | std_type | object
37 | trafo | hv_bus | uint32
38 | trafo | lv_bus | uint32
39 | trafo | sn_mva | float64
40 | trafo | vn_hv_kv | float64
41 | trafo | vn_lv_kv | float64
42 | trafo | vk_percent | float64
43 | trafo | vkr_percent | float64
44 | trafo | pfe_kw | float64
45 | trafo | i0_percent | float64
46 | trafo | shift_degree | float64
47 | trafo | tap_side | object
48 | trafo | tap_neutral | int32
49 | trafo | tap_min | int32
50 | trafo | tap_max | int32
51 | trafo | tap_step_percent | float64
52 | trafo | tap_step_degree | float64
53 | trafo | tap_pos | int32
54 | trafo | tap_phase_shifter | bool
55 | trafo | parallel | uint32
56 | trafo | df | float64
57 | trafo | in_service | bool
58 | bus_geodata | x | float64
59 | bus_geodata | y | float64
60 | bus_geodata | coords | object
61 | res_bus | vm_pu | float64
62 | res_bus | va_degree | float64
63 | res_bus | p_mw | float64
64 | res_bus | q_mvar | float64
65 | res_line | p_from_mw | float64
66 | res_line | q_from_mvar | float64
67 | res_line | p_to_mw | float64
68 | res_line | q_to_mvar | float64
69 | res_line | pl_mw | float64
70 | res_line | ql_mvar | float64
71 | res_line | i_from_ka | float64
72 | res_line | i_to_ka | float64
73 | res_line | i_ka | float64
74 | res_line | vm_from_pu | float64
75 | res_line | va_from_degree | float64
76 | res_line | vm_to_pu | float64
77 | res_line | va_to_degree | float64
78 | res_line | loading_percent | float64
79 | res_trafo | p_hv_mw | float64
80 | res_trafo | q_hv_mvar | float64
81 | res_trafo | p_lv_mw | float64
82 | res_trafo | q_lv_mvar | float64
83 | res_trafo | pl_mw | float64
84 | res_trafo | ql_mvar | float64
85 | res_trafo | i_hv_ka | float64
86 | res_trafo | i_lv_ka | float64
87 | res_trafo | vm_hv_pu | float64
88 | res_trafo | va_hv_degree | float64
89 | res_trafo | vm_lv_pu | float64
90 | res_trafo | va_lv_degree | float64
91 | res_trafo | loading_percent | float64
92 | res_ext_grid | p_mw | float64
93 | res_ext_grid | q_mvar | float64
94 | res_load | p_mw | float64
95 | res_load | q_mvar | float64

## parameters
| version | format_version | converged | OPF_converged | name | f_hz | sn_mva
0 | 2.14.6 | 2.14.0 | TRUE | FALSE |  | 50 | 1