## bus
| name | vn_kv | type | zone | in_service
0 | bus_MV_65_1_node_17 | 20 | n |  | TRUE
1 | bus_MV_65_1_node_18 | 20 | n |  | TRUE
2 | bus_MV_65_1_node_19 | 20 | n |  | TRUE
3 | bus_MV_65_1_node_203 | 20 | n |  | TRUE
4 | bus_MV_65_1_node_20 | 20 | n |  | TRUE
5 | bus_MV_65_1_node_21 | 20 | n |  | TRUE
6 | bus_MV_65_1_node_38 | 20 | n |  | TRUE
7 | bus_MV_65_1_node_22 | 20 | n |  | TRUE
8 | bus_MV_65_1_node_23 | 20 | n |  | TRUE
9 | bus_MV_65_1_node_24 | 20 | n |  | TRUE
10 | bus_MV_65_1_node_211 | 20 | n |  | TRUE
11 | bus_MV_65_1_node_215 | 20 | n |  | TRUE
12 | bus_MV_65_1_node_25 | 20 | n |  | TRUE
13 | bus_MV_65_1_node_26 | 20 | n |  | TRUE
14 | bus_MV_65_1_node_27 | 20 | n |  | TRUE
15 | bus_MV_65_1_node_191 | 20 | n |  | TRUE
16 | bus_MV_65_1_node_28 | 20 | n |  | TRUE
17 | bus_MV_65_1_node_34 | 20 | n |  | TRUE
18 | bus_MV_65_1_node_33 | 20 | n |  | TRUE
19 | bus_MV_65_1_node_29 | 20 | n |  | TRUE
20 | bus_MV_65_1_node_30 | 20 | n |  | TRUE
21 | bus_MV_65_1_node_32 | 20 | n |  | TRUE
22 | bus_MV_65_1_node_31 | 20 | n |  | TRUE
23 | bus_MV_65_1_node_180 | 20 | n |  | TRUE
24 | bus_MV_65_1_node_39 | 20 | n |  | TRUE
25 | bus_MV_65_1_node_220 | 20 | n |  | TRUE
26 | bus_MV_65_1_node_35 | 20 | n |  | TRUE
27 | bus_MV_65_1_node_36 | 20 | n |  | TRUE
28 | bus_MV_65_1_node_37 | 20 | n |  | TRUE
29 | bus_MV_65_1_node_40 | 20 | n |  | TRUE
30 | bus_MV_65_1_node_41 | 20 | n |  | TRUE
31 | bus_MV_65_1_node_42 | 20 | n |  | TRUE
32 | bus_MV_65_1_node_43 | 20 | n |  | TRUE
33 | bus_MV_65_1_node_44 | 20 | n |  | TRUE
34 | bus_MV_65_1_node_202 | 20 | n |  | TRUE
35 | bus_MV_65_1_node_45 | 20 | n |  | TRUE
36 | bus_MV_65_1_node_54 | 20 | n |  | TRUE
37 | bus_MV_65_1_node_47 | 20 | n |  | TRUE
38 | bus_MV_65_1_node_210 | 20 | n |  | TRUE
39 | bus_MV_65_1_node_46 | 20 | n |  | TRUE
40 | bus_MV_65_1_node_50 | 20 | n |  | TRUE
41 | bus_MV_65_1_node_48 | 20 | n |  | TRUE
42 | bus_MV_65_1_node_56 | 20 | n |  | TRUE
43 | bus_MV_65_1_node_51 | 20 | n |  | TRUE
44 | bus_MV_65_1_node_52 | 20 | n |  | TRUE
45 | bus_MV_65_1_node_53 | 20 | n |  | TRUE
46 | bus_MV_65_1_node_207 | 20 | n |  | TRUE
47 | bus_MV_65_1_node_206 | 20 | n |  | TRUE
48 | bus_MV_65_1_node_55 | 20 | n |  | TRUE
49 | bus_MV_65_1_node_57 | 20 | n |  | TRUE
50 | bus_MV_65_1_node_152 | 20 | n |  | TRUE
51 | bus_MV_65_1_node_153 | 20 | n |  | TRUE
52 | bus_MV_65_1_node_154 | 20 | n |  | TRUE
53 | bus_MV_65_1_node_157 | 20 | n |  | TRUE
54 | bus_MV_65_1_node_221 | 20 | n |  | TRUE
55 | bus_MV_65_1_node_168 | 20 | n |  | TRUE
56 | bus_MV_65_1_node_155 | 20 | n |  | TRUE
57 | bus_MV_65_1_node_156 | 20 | n |  | TRUE
58 | bus_MV_65_1_node_158 | 20 | n |  | TRUE
59 | bus_MV_65_1_node_172 | 20 | n |  | TRUE
60 | bus_MV_65_1_node_159 | 20 | n |  | TRUE
61 | bus_MV_65_1_node_160 | 20 | n |  | TRUE
62 | bus_MV_65_1_node_192 | 20 | n |  | TRUE
63 | bus_MV_65_1_node_167 | 20 | n |  | TRUE
64 | bus_MV_65_1_node_161 | 20 | n |  | TRUE
65 | bus_MV_65_1_node_162 | 20 | n |  | TRUE
66 | bus_MV_65_1_node_163 | 20 | n |  | TRUE
67 | bus_MV_65_1_node_164 | 20 | n |  | TRUE
68 | bus_MV_65_1_node_165 | 20 | n |  | TRUE
69 | bus_MV_65_1_node_178 | 20 | n |  | TRUE
70 | bus_MV_65_1_node_219 | 20 | n |  | TRUE
71 | bus_MV_65_1_node_169 | 20 | n |  | TRUE
72 | bus_MV_65_1_node_170 | 20 | n |  | TRUE
73 | bus_MV_65_1_node_171 | 20 | n |  | TRUE
74 | bus_MV_65_1_node_177 | 20 | n |  | TRUE
75 | bus_MV_65_1_node_173 | 20 | n |  | TRUE
76 | bus_MV_65_1_node_174 | 20 | n |  | TRUE
77 | bus_MV_65_1_node_175 | 20 | n |  | TRUE
78 | bus_MV_65_1_node_176 | 20 | n |  | TRUE
79 | bus_MV_65_1_node_179 | 20 | n |  | TRUE
80 | bus_MV_65_1_node_184 | 20 | n |  | TRUE
81 | bus_MV_65_1_node_181 | 20 | n |  | TRUE
82 | bus_MV_65_1_node_182 | 20 | n |  | TRUE
83 | bus_MV_65_1_node_185 | 20 | n |  | TRUE
84 | bus_MV_65_1_node_183 | 20 | n |  | TRUE
85 | bus_MV_65_1_node_186 | 20 | n |  | TRUE
86 | bus_MV_65_1_node_187 | 20 | n |  | TRUE
87 | bus_MV_65_1_node_188 | 20 | n |  | TRUE
88 | bus_MV_65_1_node_190 | 20 | n |  | TRUE
89 | bus_MV_65_1_node_198 | 20 | n |  | TRUE
90 | bus_MV_65_1_node_189 | 20 | n |  | TRUE
91 | bus_MV_65_1_node_201 | 20 | n |  | TRUE
92 | bus_MV_65_1_node_200 | 20 | n |  | TRUE
93 | bus_MV_65_1_node_199 | 20 | n |  | TRUE
94 | bus_MV_65_1_node_205 | 20 | n |  | TRUE
95 | bus_MV_65_1_node_212 | 20 | n |  | TRUE
96 | bus_MV_65_1_node_213 | 20 | n |  | TRUE
97 | bus_HV_65_1_node_191 | 110 | n |  | TRUE

## load
| name | bus | p_mw | q_mvar | const_z_percent | const_i_percent | sn_mva | scaling | in_service | type
0 | MV_65_1_load_17 | 0 | 0.051387 | 0.024888 | 0 | 0 |  | 1 | TRUE | wye
1 | MV_65_1_load_19 | 2 | 0.40656 | 0.19691 | 0 | 0 |  | 1 | TRUE | wye
2 | MV_65_1_load_203 | 3 | 0.1319 | 0.063881 | 0 | 0 |  | 1 | TRUE | wye
3 | MV_65_1_load_20 | 4 | 0.29174 | 0.14129 | 0 | 0 |  | 1 | TRUE | wye
4 | MV_65_1_load_38 | 6 | 0.36547 | 0.17701 | 0 | 0 |  | 1 | TRUE | wye
5 | MV_65_1_load_24 | 9 | 0.22498 | 0.10896 | 0 | 0 |  | 1 | TRUE | wye
6 | MV_65_1_load_211 | 10 | 0.36226 | 0.17545 | 0 | 0 |  | 1 | TRUE | wye
7 | MV_65_1_load_215 | 11 | 0.41193 | 0.19951 | 0 | 0 |  | 1 | TRUE | wye
8 | MV_65_1_load_25 | 12 | 0.053011 | 0.025675 | 0 | 0 |  | 1 | TRUE | wye
9 | MV_65_1_load_191 | 15 | 0.075975 | 0.036796 | 0 | 0 |  | 1 | TRUE | wye
10 | MV_65_1_load_33 | 18 | 0.33686 | 0.16315 | 0 | 0 |  | 1 | TRUE | wye
11 | MV_65_1_load_29 | 19 | 0.26551 | 0.12859 | 0 | 0 |  | 1 | TRUE | wye
12 | MV_65_1_load_39 | 24 | 0.27545 | 0.13341 | 0 | 0 |  | 1 | TRUE | wye
13 | MV_65_1_load_220 | 25 | 0.31833 | 0.15417 | 0 | 0 |  | 1 | TRUE | wye
14 | MV_65_1_load_35 | 26 | 0.35673 | 0.17277 | 0 | 0 |  | 1 | TRUE | wye
15 | MV_65_1_load_40 | 29 | 0.14474 | 0.070102 | 0 | 0 |  | 1 | TRUE | wye
16 | MV_65_1_load_202 | 34 | 0.28785 | 0.13941 | 0 | 0 |  | 1 | TRUE | wye
17 | MV_65_1_load_54 | 36 | 0.3409 | 0.16511 | 0 | 0 |  | 1 | TRUE | wye
18 | MV_65_1_load_210 | 38 | 0.24759 | 0.11991 | 0 | 0 |  | 1 | TRUE | wye
19 | MV_65_1_load_46 | 39 | 0.11813 | 0.057215 | 0 | 0 |  | 1 | TRUE | wye
20 | MV_65_1_load_48 | 41 | 0.072251 | 0.034993 | 0 | 0 |  | 1 | TRUE | wye
21 | MV_65_1_load_51 | 43 | 0.10419 | 0.050461 | 0 | 0 |  | 1 | TRUE | wye
22 | MV_65_1_load_207 | 46 | 0.11377 | 0.055101 | 0 | 0 |  | 1 | TRUE | wye
23 | MV_65_1_load_55 | 48 | 0.10384 | 0.050291 | 0 | 0 |  | 1 | TRUE | wye
24 | MV_65_1_load_57 | 49 | 0.22121 | 0.10714 | 0 | 0 |  | 1 | TRUE | wye
25 | MV_65_1_load_152 | 50 | 0.052335 | 0.025347 | 0 | 0 |  | 1 | TRUE | wye
26 | MV_65_1_load_221 | 54 | 0.12045 | 0.058335 | 0 | 0 |  | 1 | TRUE | wye
27 | MV_65_1_load_168 | 55 | 0.13187 | 0.063868 | 0 | 0 |  | 1 | TRUE | wye
28 | MV_65_1_load_155 | 56 | 0.12942 | 0.062681 | 0 | 0 |  | 1 | TRUE | wye
29 | MV_65_1_load_172 | 59 | 0.090277 | 0.043723 | 0 | 0 |  | 1 | TRUE | wye
30 | MV_65_1_load_159 | 60 | 0.15966 | 0.077326 | 0 | 0 |  | 1 | TRUE | wye
31 | MV_65_1_load_161 | 64 | 0.1419 | 0.068725 | 0 | 0 |  | 1 | TRUE | wye
32 | MV_65_1_load_162 | 65 | 0.067737 | 0.032807 | 0 | 0 |  | 1 | TRUE | wye
33 | MV_65_1_load_163 | 66 | 0.079117 | 0.038318 | 0 | 0 |  | 1 | TRUE | wye
34 | MV_65_1_load_178 | 69 | 0.078395 | 0.037968 | 0 | 0 |  | 1 | TRUE | wye
35 | MV_65_1_load_219 | 70 | 0.051458 | 0.024922 | 0 | 0 |  | 1 | TRUE | wye
36 | MV_65_1_load_177 | 74 | 0.092 | 0.044558 | 0 | 0 |  | 1 | TRUE | wye
37 | MV_65_1_load_173 | 75 | 0.10576 | 0.051221 | 0 | 0 |  | 1 | TRUE | wye
38 | MV_65_1_load_174 | 76 | 0.12494 | 0.060512 | 0 | 0 |  | 1 | TRUE | wye
39 | MV_65_1_load_179 | 79 | 0.051108 | 0.024753 | 0 | 0 |  | 1 | TRUE | wye
40 | MV_65_1_load_184 | 80 | 0.24109 | 0.11677 | 0 | 0 |  | 1 | TRUE | wye
41 | MV_65_1_load_181 | 81 | 0.14546 | 0.070448 | 0 | 0 |  | 1 | TRUE | wye
42 | MV_65_1_load_185 | 83 | 0.37507 | 0.18165 | 0 | 0 |  | 1 | TRUE | wye
43 | MV_65_1_load_186 | 85 | 0.069188 | 0.033509 | 0 | 0 |  | 1 | TRUE | wye
44 | MV_65_1_load_198 | 89 | 0.27537 | 0.13337 | 0 | 0 |  | 1 | TRUE | wye
45 | MV_65_1_load_201 | 91 | 0.16664 | 0.080709 | 0 | 0 |  | 1 | TRUE | wye
46 | MV_65_1_load_200 | 92 | 0.11662 | 0.056483 | 0 | 0 |  | 1 | TRUE | wye
47 | MV_65_1_load_199 | 93 | 0.48379 | 0.23431 | 0 | 0 |  | 1 | TRUE | wye
48 | MV_65_1_load_205 | 94 | 0.14359 | 0.069542 | 0 | 0 |  | 1 | TRUE | wye

## ext_grid
| name | bus | vm_pu | va_degree | slack_weight | in_service
0 |  | 15 | 1 | 0 | 1 | TRUE

## line
| name | std_type | from_bus | to_bus | length_km | r_ohm_per_km | x_ohm_per_km | c_nf_per_km | g_us_per_km | max_i_ka | df | parallel | type | in_service
0 | MV_65_1_line_0 |  | 0 | 1 | 0.031061 | 0.445 | 0.132 | 190 | 0 | 0.22 | 1 | 1 | cs | TRUE
1 | MV_65_1_line_1 |  | 0 | 2 | 0.55948 | 0.5939 | 0.372 | 9.5 | 0 | 0.21 | 1 | 1 | ol | TRUE
2 | MV_65_1_line_2 |  | 1 | 3 | 1.1948 | 0.5939 | 0.372 | 9.5 | 0 | 0.21 | 1 | 1 | ol | TRUE
3 | MV_65_1_line_3 |  | 3 | 22 | 0.024036 | 0.445 | 0.132 | 190 | 0 | 0.22 | 1 | 1 | cs | TRUE
4 | MV_65_1_line_4 |  | 4 | 5 | 0.060507 | 0.103 | 0.058 | 500 | 0 | 0.638 | 1 | 1 | cs | TRUE
5 | MV_65_1_line_5 |  | 4 | 6 | 0.37937 | 0.119 | 0.32 | 11 | 0 | 0.645 | 1 | 1 | ol | TRUE
6 | MV_65_1_line_6 |  | 5 | 7 | 0.6209 | 0.103 | 0.058 | 500 | 0 | 0.638 | 1 | 1 | cs | TRUE
7 | MV_65_1_line_7 |  | 6 | 24 | 0.34409 | 0.119 | 0.32 | 11 | 0 | 0.645 | 1 | 1 | ol | TRUE
8 | MV_65_1_line_8 |  | 7 | 8 | 0.3709 | 0.445 | 0.132 | 190 | 0 | 0.22 | 1 | 1 | cs | TRUE
9 | MV_65_1_line_9 |  | 7 | 9 | 0.015276 | 0.445 | 0.132 | 190 | 0 | 0.22 | 1 | 1 | cs | TRUE
10 | MV_65_1_line_10 |  | 7 | 10 | 0.31632 | 0.119 | 0.32 | 11 | 0 | 0.645 | 1 | 1 | ol | TRUE
11 | MV_65_1_line_11 |  | 8 | 11 | 0.044729 | 0.5939 | 0.372 | 9.5 | 0 | 0.21 | 1 | 1 | ol | TRUE
12 | MV_65_1_line_12 |  | 10 | 95 | 0.061889 | 0.103 | 0.058 | 500 | 0 | 0.638 | 1 | 1 | cs | TRUE
13 | MV_65_1_line_13 |  | 11 | 28 | 0.008765 | 0.445 | 0.132 | 190 | 0 | 0.22 | 1 | 1 | cs | TRUE
14 | MV_65_1_line_14 |  | 12 | 13 | 0.12012 | 0.103 | 0.058 | 500 | 0 | 0.638 | 1 | 1 | cs | TRUE
15 | MV_65_1_line_15 |  | 12 | 14 | 0.46295 | 0.103 | 0.058 | 500 | 0 | 0.638 | 1 | 1 | cs | TRUE
16 | MV_65_1_line_16 |  | 13 | 15 | 0.81077 | 0.119 | 0.32 | 11 | 0 | 0.645 | 1 | 1 | ol | TRUE
17 | MV_65_1_line_17 |  | 14 | 16 | 0.26167 | 0.103 | 0.058 | 500 | 0 | 0.638 | 1 | 1 | cs | TRUE
18 | MV_65_1_line_18 |  | 15 | 62 | 0.30959 | 0.445 | 0.132 | 190 | 0 | 0.22 | 1 | 1 | cs | TRUE
19 | MV_65_1_line_19 |  | 15 | 29 | 0.4264 | 0.5939 | 0.372 | 9.5 | 0 | 0.21 | 1 | 1 | ol | TRUE
20 | MV_65_1_line_20 |  | 16 | 17 | 0.35142 | 0.103 | 0.058 | 500 | 0 | 0.638 | 1 | 1 | cs | TRUE
21 | MV_65_1_line_21 |  | 16 | 18 | 0.030799 | 0.445 | 0.132 | 190 | 0 | 0.22 | 1 | 1 | cs | TRUE
22 | MV_65_1_line_22 |  | 17 | 25 | 0.021893 | 0.103 | 0.058 | 500 | 0 | 0.638 | 1 | 1 | cs | TRUE
23 | MV_65_1_line_23 |  | 19 | 20 | 0.067092 | 0.5939 | 0.372 | 9.5 | 0 | 0.21 | 1 | 1 | ol | TRUE
24 | MV_65_1_line_24 |  | 20 | 21 | 0.51654 | 0.445 | 0.132 | 190 | 0 | 0.22 | 1 | 1 | cs | TRUE
25 | MV_65_1_line_25 |  | 21 | 24 | 0.014574 | 0.103 | 0.058 | 500 | 0 | 0.638 | 1 | 1 | cs | TRUE
26 | MV_65_1_line_26 |  | 21 | 22 | 0.65194 | 0.103 | 0.058 | 500 | 0 | 0.638 | 1 | 1 | cs | TRUE
27 | MV_65_1_line_27 |  | 22 | 23 | 0.29308 | 0.103 | 0.058 | 500 | 0 | 0.638 | 1 | 1 | cs | TRUE
28 | MV_65_1_line_28 |  | 23 | 79 | 0.14517 | 0.103 | 0.058 | 500 | 0 | 0.638 | 1 | 1 | cs | TRUE
29 | MV_65_1_line_29 |  | 25 | 96 | 0.083571 | 0.103 | 0.058 | 500 | 0 | 0.638 | 1 | 1 | cs | TRUE
30 | MV_65_1_line_30 |  | 26 | 27 | 0.009748 | 0.445 | 0.132 | 190 | 0 | 0.22 | 1 | 1 | cs | TRUE
31 | MV_65_1_line_31 |  | 27 | 28 | 0.078338 | 0.445 | 0.132 | 190 | 0 | 0.22 | 1 | 1 | cs | TRUE
32 | MV_65_1_line_32 |  | 29 | 30 | 0.050458 | 0.445 | 0.132 | 190 | 0 | 0.22 | 1 | 1 | cs | TRUE
33 | MV_65_1_line_33 |  | 29 | 31 | 0.057004 | 0.445 | 0.132 | 190 | 0 | 0.22 | 1 | 1 | cs | TRUE
34 | MV_65_1_line_34 |  | 30 | 32 | 0.7268 | 0.445 | 0.132 | 190 | 0 | 0.22 | 1 | 1 | cs | TRUE
35 | MV_65_1_line_35 |  | 31 | 33 | 0.23462 | 0.445 | 0.132 | 190 | 0 | 0.22 | 1 | 1 | cs | TRUE
36 | MV_65_1_line_36 |  | 32 | 34 | 0.10914 | 0.5939 | 0.372 | 9.5 | 0 | 0.21 | 1 | 1 | ol | TRUE
37 | MV_65_1_line_37 |  | 33 | 35 | 0.28337 | 0.445 | 0.132 | 190 | 0 | 0.22 | 1 | 1 | cs | TRUE
38 | MV_65_1_line_38 |  | 33 | 36 | 0.034098 | 0.445 | 0.132 | 190 | 0 | 0.22 | 1 | 1 | cs | TRUE
39 | MV_65_1_line_39 |  | 35 | 37 | 1.4738 | 0.445 | 0.132 | 190 | 0 | 0.22 | 1 | 1 | cs | TRUE
40 | MV_65_1_line_40 |  | 35 | 38 | 0.017344 | 0.445 | 0.132 | 190 | 0 | 0.22 | 1 | 1 | cs | TRUE
41 | MV_65_1_line_41 |  | 37 | 39 | 0.093318 | 0.445 | 0.132 | 190 | 0 | 0.22 | 1 | 1 | cs | TRUE
42 | MV_65_1_line_42 |  | 39 | 40 | 0.99858 | 0.5939 | 0.372 | 9.5 | 0 | 0.21 | 1 | 1 | ol | TRUE
43 | MV_65_1_line_43 |  | 40 | 41 | 0.099852 | 0.445 | 0.132 | 190 | 0 | 0.22 | 1 | 1 | cs | TRUE
44 | MV_65_1_line_44 |  | 41 | 42 | 2.0432 | 0.5939 | 0.372 | 9.5 | 0 | 0.21 | 1 | 1 | ol | TRUE
45 | MV_65_1_line_45 |  | 42 | 48 | 0.42325 | 0.445 | 0.132 | 190 | 0 | 0.22 | 1 | 1 | cs | TRUE
46 | MV_65_1_line_46 |  | 43 | 44 | 0.068471 | 0.445 | 0.132 | 190 | 0 | 0.22 | 1 | 1 | cs | TRUE
47 | MV_65_1_line_47 |  | 44 | 45 | 1.3116 | 0.445 | 0.132 | 190 | 0 | 0.22 | 1 | 1 | cs | TRUE
48 | MV_65_1_line_48 |  | 45 | 46 | 0.66701 | 0.445 | 0.132 | 190 | 0 | 0.22 | 1 | 1 | cs | TRUE
49 | MV_65_1_line_49 |  | 45 | 47 | 1.3436 | 0.445 | 0.132 | 190 | 0 | 0.22 | 1 | 1 | cs | TRUE
50 | MV_65_1_line_50 |  | 46 | 49 | 1.8798 | 0.5939 | 0.372 | 9.5 | 0 | 0.21 | 1 | 1 | ol | TRUE
51 | MV_65_1_line_51 |  | 47 | 94 | 0.043393 | 0.445 | 0.132 | 190 | 0 | 0.22 | 1 | 1 | cs | TRUE
52 | MV_65_1_line_52 |  | 48 | 49 | 1.7668 | 0.5939 | 0.372 | 9.5 | 0 | 0.21 | 1 | 1 | ol | TRUE
53 | MV_65_1_line_53 |  | 50 | 51 | 0.034615 | 0.445 | 0.132 | 190 | 0 | 0.22 | 1 | 1 | cs | TRUE
54 | MV_65_1_line_54 |  | 50 | 52 | 0.13169 | 0.445 | 0.132 | 190 | 0 | 0.22 | 1 | 1 | cs | TRUE
55 | MV_65_1_line_55 |  | 51 | 53 | 0.71688 | 0.5939 | 0.372 | 9.5 | 0 | 0.21 | 1 | 1 | ol | TRUE
56 | MV_65_1_line_56 |  | 52 | 54 | 2.3219 | 0.5939 | 0.372 | 9.5 | 0 | 0.21 | 1 | 1 | ol | TRUE
57 | MV_65_1_line_57 |  | 52 | 55 | 2.59 | 0.5939 | 0.372 | 9.5 | 0 | 0.21 | 1 | 1 | ol | TRUE
58 | MV_65_1_line_58 |  | 53 | 56 | 0.15441 | 0.445 | 0.132 | 190 | 0 | 0.22 | 1 | 1 | cs | TRUE
59 | MV_65_1_line_59 |  | 54 | 78 | 0.046097 | 0.445 | 0.132 | 190 | 0 | 0.22 | 1 | 1 | cs | TRUE
60 | MV_65_1_line_60 |  | 55 | 71 | 0.070294 | 0.445 | 0.132 | 190 | 0 | 0.22 | 1 | 1 | cs | TRUE
61 | MV_65_1_line_61 |  | 56 | 57 | 0.003246 | 0.445 | 0.132 | 190 | 0 | 0.22 | 1 | 1 | cs | TRUE
62 | MV_65_1_line_62 |  | 57 | 58 | 1.4004 | 0.445 | 0.132 | 190 | 0 | 0.22 | 1 | 1 | cs | TRUE
63 | MV_65_1_line_63 |  | 58 | 59 | 0.44974 | 0.445 | 0.132 | 190 | 0 | 0.22 | 1 | 1 | cs | TRUE
64 | MV_65_1_line_64 |  | 59 | 69 | 2.0781 | 0.5939 | 0.372 | 9.5 | 0 | 0.21 | 1 | 1 | ol | TRUE
65 | MV_65_1_line_65 |  | 60 | 61 | 0.015301 | 0.445 | 0.132 | 190 | 0 | 0.22 | 1 | 1 | cs | TRUE
66 | MV_65_1_line_66 |  | 60 | 62 | 2.3726 | 0.5939 | 0.372 | 9.5 | 0 | 0.21 | 1 | 1 | ol | TRUE
67 | MV_65_1_line_67 |  | 61 | 63 | 0.75191 | 0.5939 | 0.372 | 9.5 | 0 | 0.21 | 1 | 1 | ol | TRUE
68 | MV_65_1_line_68 |  | 63 | 70 | 1.2524 | 0.5939 | 0.372 | 9.5 | 0 | 0.21 | 1 | 1 | ol | TRUE
69 | MV_65_1_line_69 |  | 63 | 66 | 0.11848 | 0.445 | 0.132 | 190 | 0 | 0.22 | 1 | 1 | cs | TRUE
70 | MV_65_1_line_70 |  | 64 | 65 | 0.10702 | 0.5939 | 0.372 | 9.5 | 0 | 0.21 | 1 | 1 | ol | TRUE
71 | MV_65_1_line_71 |  | 64 | 66 | 0.33126 | 0.5939 | 0.372 | 9.5 | 0 | 0.21 | 1 | 1 | ol | TRUE
72 | MV_65_1_line_72 |  | 65 | 67 | 0.069045 | 0.445 | 0.132 | 190 | 0 | 0.22 | 1 | 1 | cs | TRUE
73 | MV_65_1_line_73 |  | 67 | 68 | 0.29653 | 0.445 | 0.132 | 190 | 0 | 0.22 | 1 | 1 | cs | TRUE
74 | MV_65_1_line_74 |  | 68 | 69 | 0.42785 | 0.445 | 0.132 | 190 | 0 | 0.22 | 1 | 1 | cs | TRUE
75 | MV_65_1_line_75 |  | 71 | 72 | 0.99691 | 0.445 | 0.132 | 190 | 0 | 0.22 | 1 | 1 | cs | TRUE
76 | MV_65_1_line_76 |  | 71 | 73 | 1.2146 | 0.445 | 0.132 | 190 | 0 | 0.22 | 1 | 1 | cs | TRUE
77 | MV_65_1_line_77 |  | 72 | 74 | 0.10214 | 0.445 | 0.132 | 190 | 0 | 0.22 | 1 | 1 | cs | TRUE
78 | MV_65_1_line_78 |  | 73 | 75 | 0.052166 | 0.445 | 0.132 | 190 | 0 | 0.22 | 1 | 1 | cs | TRUE
79 | MV_65_1_line_79 |  | 76 | 77 | 0.20857 | 0.445 | 0.132 | 190 | 0 | 0.22 | 1 | 1 | cs | TRUE
80 | MV_65_1_line_80 |  | 77 | 78 | 1.3228 | 0.445 | 0.132 | 190 | 0 | 0.22 | 1 | 1 | cs | TRUE
81 | MV_65_1_line_81 |  | 79 | 80 | 1.0143 | 0.119 | 0.32 | 11 | 0 | 0.645 | 1 | 1 | ol | TRUE
82 | MV_65_1_line_82 |  | 80 | 84 | 0.056278 | 0.103 | 0.058 | 500 | 0 | 0.638 | 1 | 1 | cs | TRUE
83 | MV_65_1_line_83 |  | 81 | 82 | 0.044229 | 0.103 | 0.058 | 500 | 0 | 0.638 | 1 | 1 | cs | TRUE
84 | MV_65_1_line_84 |  | 81 | 83 | 1.0982 | 0.119 | 0.32 | 11 | 0 | 0.645 | 1 | 1 | ol | TRUE
85 | MV_65_1_line_85 |  | 82 | 84 | 0.60103 | 0.103 | 0.058 | 500 | 0 | 0.638 | 1 | 1 | cs | TRUE
86 | MV_65_1_line_86 |  | 83 | 85 | 0.036452 | 0.445 | 0.132 | 190 | 0 | 0.22 | 1 | 1 | cs | TRUE
87 | MV_65_1_line_87 |  | 83 | 86 | 0.069443 | 0.445 | 0.132 | 190 | 0 | 0.22 | 1 | 1 | cs | TRUE
88 | MV_65_1_line_88 |  | 86 | 87 | 0.50732 | 0.445 | 0.132 | 190 | 0 | 0.22 | 1 | 1 | cs | TRUE
89 | MV_65_1_line_89 |  | 86 | 88 | 0.23848 | 0.445 | 0.132 | 190 | 0 | 0.22 | 1 | 1 | cs | TRUE
90 | MV_65_1_line_90 |  | 87 | 89 | 0.074426 | 0.445 | 0.132 | 190 | 0 | 0.22 | 1 | 1 | cs | TRUE
91 | MV_65_1_line_91 |  | 88 | 92 | 0.022673 | 0.445 | 0.132 | 190 | 0 | 0.22 | 1 | 1 | cs | TRUE
92 | MV_65_1_line_92 |  | 88 | 90 | 0.096064 | 0.445 | 0.132 | 190 | 0 | 0.22 | 1 | 1 | cs | TRUE
93 | MV_65_1_line_93 |  | 90 | 91 | 0.050199 | 0.445 | 0.132 | 190 | 0 | 0.22 | 1 | 1 | cs | TRUE
94 | MV_65_1_line_94 |  | 92 | 93 | 0.013607 | 0.445 | 0.132 | 190 | 0 | 0.22 | 1 | 1 | cs | TRUE
95 | MV_65_1_line_95 |  | 95 | 96 | 0.33857 | 0.103 | 0.058 | 500 | 0 | 0.638 | 1 | 1 | cs | TRUE

## trafo
| name | std_type | hv_bus | lv_bus | sn_mva | vn_hv_kv | vn_lv_kv | vk_percent | vkr_percent | pfe_kw | i0_percent | shift_degree | tap_side | tap_neutral | tap_min | tap_max | tap_step_percent | tap_step_degree | tap_pos | tap_phase_shifter | parallel | df | in_service
0 | MV_65_1_trafo_191 | 25 MVA 110/20 kV | 97 | 15 | 25 | 110 | 20 | 12 | 0.41 | 14 | 0.07 | 150 | hv | 0 | -9 | 9 | 1.5 | 0 | 0 | FALSE | 1 | 1 | TRUE

## bus_geodata
| x | y | coords
0 | 2701297.5196 | 1117148.394
1 | 2701295.1539 | 1117119.5141
2 | 2701074.7341 | 1117661.6069
3 | 2701432.9758 | 1115932.6952
4 | 2700158.4207 | 1115485.3945
5 | 2700167.0715 | 1115425.5222
6 | 2700493.4587 | 1115663.3521
7 | 2699830.3867 | 1115425.7785
8 | 2699769.4922 | 1115707.6743
9 | 2699833.4691 | 1115410.8172
10 | 2699552.9661 | 1115577.7548
11 | 2699767.4743 | 1115752.3579
12 | 2698387.6541 | 1115789.635
13 | 2698308.6909 | 1115837.072
14 | 2698707.4742 | 1115725.8847
15 | 2697657.6928 | 1115353.7944
16 | 2698831.2957 | 1115640.8719
17 | 2699118.5751 | 1115566.5281
18 | 2698842.8278 | 1115612.3088
19 | 2701033.1643 | 1115730.3339
20 | 2700966.4464 | 1115723.2621
21 | 2700789.7088 | 1115861.4959
22 | 2701424.3942 | 1115910.2485
23 | 2701603.5893 | 1115761.2118
24 | 2700775.0987 | 1115861.0305
25 | 2699139.8215 | 1115572.0568
26 | 2699845.6656 | 1115780.6521
27 | 2699836.2163 | 1115778.1504
28 | 2699775.3644 | 1115756.2235
29 | 2697652.1933 | 1114927.4282
30 | 2697696.7916 | 1114912.7488
31 | 2697595.5408 | 1114923.3354
32 | 2698221.7457 | 1114924.8179
33 | 2697389.4053 | 1114883.8399
34 | 2698326.6631 | 1114954.871
35 | 2697386.0495 | 1114750.0476
36 | 2697423.2951 | 1114885.719
37 | 2696389.7981 | 1114434.5514
38 | 2697369.6641 | 1114744.5477
39 | 2696309.5154 | 1114392.4561
40 | 2695496.4166 | 1113812.7741
41 | 2695461.3679 | 1113770.7964
42 | 2693448.0357 | 1113422.7948
43 | 2690399.7304 | 1112795.3008
44 | 2690466.81 | 1112807.7977
45 | 2690874.6642 | 1112957.1753
46 | 2691067.2332 | 1113094.9921
47 | 2690357.1132 | 1112259.7096
48 | 2693291.6086 | 1113455.8394
49 | 2692498.9257 | 1111876.868
50 | 2690473.5399 | 1117605.0501
51 | 2690506.1005 | 1117604.0024
52 | 2690417.1444 | 1117680.876
53 | 2691170.9134 | 1117335.7747
54 | 2690923.5504 | 1119946.9162
55 | 2687829.8704 | 1117561.8815
56 | 2691315.4592 | 1117380.267
57 | 2691318.5839 | 1117379.358
58 | 2692207.4916 | 1117240.7696
59 | 2692513.2122 | 1117108.1604
60 | 2696251.4323 | 1117435.7228
61 | 2696236.1854 | 1117437.1926
62 | 2697351.8848 | 1115333.7156
63 | 2695521.5987 | 1117671.1505
64 | 2695123.4853 | 1117476.7458
65 | 2695019.5696 | 1117451.1774
66 | 2695432.3735 | 1117596.4098
67 | 2694955.7855 | 1117464.1854
68 | 2694680.3093 | 1117553.8403
69 | 2694486.5794 | 1117759.5194
70 | 2695766.2844 | 1118899.411
71 | 2687777.255 | 1117515.5693
72 | 2687426.7508 | 1118000.7896
73 | 2687179.0304 | 1117172.4848
74 | 2687443.3637 | 1118073.8726
75 | 2687154.675 | 1117195.5037
76 | 2689665.4504 | 1120166.28
77 | 2689857.756 | 1120097.3556
78 | 2690884.7973 | 1119959.8423
79 | 2701647.7191 | 1115651.3937
80 | 2701599.0554 | 1114638.2725
81 | 2701261.5658 | 1114433.9188
82 | 2701303.0425 | 1114418.2463
83 | 2700237.2849 | 1114830.0795
84 | 2701542.6522 | 1114640.4287
85 | 2700201.0049 | 1114833.6117
86 | 2700202.5348 | 1114790.5106
87 | 2699980.4534 | 1114978.828
88 | 2700177.0529 | 1114924.6957
89 | 2699919.5063 | 1114940.7218
90 | 2700236.8404 | 1114981.5086
91 | 2700195.5824 | 1115010.1045
92 | 2700158.448 | 1114937.6543
93 | 2700147.2823 | 1114945.4314
94 | 2690395.0077 | 1112240.1959
95 | 2699491.6118 | 1115568.3637
96 | 2699220.3015 | 1115595.2883
97 | 2697657.6928 | 1115353.7944

## line_std_types
| c_nf_per_km | r_ohm_per_km | x_ohm_per_km | max_i_ka | type | q_mm2 | alpha | voltage_rating
NAYY 4x50 SE | 210 | 0.642 | 0.083 | 0.142 | cs | 50 | 0.00403 | LV
NAYY 4x120 SE | 264 | 0.225 | 0.08 | 0.242 | cs | 120 | 0.00403 | LV
NAYY 4x150 SE | 261 | 0.208 | 0.08 | 0.27 | cs | 150 | 0.00403 | LV
NA2XS2Y 1x95 RM/25 12/20 kV | 216 | 0.313 | 0.132 | 0.252 | cs | 95 | 0.00403 | MV
NA2XS2Y 1x185 RM/25 12/20 kV | 273 | 0.161 | 0.117 | 0.362 | cs | 185 | 0.00403 | MV
NA2XS2Y 1x240 RM/25 12/20 kV | 304 | 0.122 | 0.112 | 0.421 | cs | 240 | 0.00403 | MV
NA2XS2Y 1x95 RM/25 6/10 kV | 315 | 0.313 | 0.123 | 0.249 | cs | 95 | 0.00403 | MV
NA2XS2Y 1x185 RM/25 6/10 kV | 406 | 0.161 | 0.11 | 0.358 | cs | 185 | 0.00403 | MV
NA2XS2Y 1x240 RM/25 6/10 kV | 456 | 0.122 | 0.105 | 0.416 | cs | 240 | 0.00403 | MV
NA2XS2Y 1x150 RM/25 12/20 kV | 250 | 0.206 | 0.116 | 0.319 | cs | 150 | 0.00403 | MV
NA2XS2Y 1x120 RM/25 12/20 kV | 230 | 0.253 | 0.119 | 0.283 | cs | 120 | 0.00403 | MV
NA2XS2Y 1x70 RM/25 12/20 kV | 190 | 0.443 | 0.132 | 0.22 | cs | 70 | 0.00403 | MV
NA2XS2Y 1x150 RM/25 6/10 kV | 360 | 0.206 | 0.11 | 0.315 | cs | 150 | 0.00403 | MV
NA2XS2Y 1x120 RM/25 6/10 kV | 340 | 0.253 | 0.113 | 0.28 | cs | 120 | 0.00403 | MV
NA2XS2Y 1x70 RM/25 6/10 kV | 280 | 0.443 | 0.123 | 0.217 | cs | 70 | 0.00403 | MV
N2XS(FL)2Y 1x120 RM/35 64/110 kV | 112 | 0.153 | 0.166 | 0.366 | cs | 120 | 0.00393 | HV
N2XS(FL)2Y 1x185 RM/35 64/110 kV | 125 | 0.099 | 0.156 | 0.457 | cs | 185 | 0.00393 | HV
N2XS(FL)2Y 1x240 RM/35 64/110 kV | 135 | 0.075 | 0.149 | 0.526 | cs | 240 | 0.00393 | HV
N2XS(FL)2Y 1x300 RM/35 64/110 kV | 144 | 0.06 | 0.144 | 0.588 | cs | 300 | 0.00393 | HV
15-AL1/3-ST1A 0.4 | 11 | 1.8769 | 0.35 | 0.105 | ol | 16 | 0.00403 | LV
24-AL1/4-ST1A 0.4 | 11.25 | 1.2012 | 0.335 | 0.14 | ol | 24 | 0.00403 | LV
48-AL1/8-ST1A 0.4 | 12.2 | 0.5939 | 0.3 | 0.21 | ol | 48 | 0.00403 | LV
94-AL1/15-ST1A 0.4 | 13.2 | 0.306 | 0.29 | 0.35 | ol | 94 | 0.00403 | LV
34-AL1/6-ST1A 10.0 | 9.7 | 0.8342 | 0.36 | 0.17 | ol | 34 | 0.00403 | MV
48-AL1/8-ST1A 10.0 | 10.1 | 0.5939 | 0.35 | 0.21 | ol | 48 | 0.00403 | MV
70-AL1/11-ST1A 10.0 | 10.4 | 0.4132 | 0.339 | 0.29 | ol | 70 | 0.00403 | MV
94-AL1/15-ST1A 10.0 | 10.75 | 0.306 | 0.33 | 0.35 | ol | 94 | 0.00403 | MV
122-AL1/20-ST1A 10.0 | 11.1 | 0.2376 | 0.323 | 0.41 | ol | 122 | 0.00403 | MV
149-AL1/24-ST1A 10.0 | 11.25 | 0.194 | 0.315 | 0.47 | ol | 149 | 0.00403 | MV
34-AL1/6-ST1A 20.0 | 9.15 | 0.8342 | 0.382 | 0.17 | ol | 34 | 0.00403 | MV
48-AL1/8-ST1A 20.0 | 9.5 | 0.5939 | 0.372 | 0.21 | ol | 48 | 0.00403 | MV
70-AL1/11-ST1A 20.0 | 9.7 | 0.4132 | 0.36 | 0.29 | ol | 70 | 0.00403 | MV
94-AL1/15-ST1A 20.0 | 10 | 0.306 | 0.35 | 0.35 | ol | 94 | 0.00403 | MV
122-AL1/20-ST1A 20.0 | 10.3 | 0.2376 | 0.344 | 0.41 | ol | 122 | 0.00403 | MV
149-AL1/24-ST1A 20.0 | 10.5 | 0.194 | 0.337 | 0.47 | ol | 149 | 0.00403 | MV
184-AL1/30-ST1A 20.0 | 10.75 | 0.1571 | 0.33 | 0.535 | ol | 184 | 0.00403 | MV
243-AL1/39-ST1A 20.0 | 11 | 0.1188 | 0.32 | 0.645 | ol | 243 | 0.00403 | MV
48-AL1/8-ST1A 110.0 | 8 | 0.5939 | 0.46 | 0.21 | ol | 48 | 0.00403 | HV
70-AL1/11-ST1A 110.0 | 8.4 | 0.4132 | 0.45 | 0.29 | ol | 70 | 0.00403 | HV
94-AL1/15-ST1A 110.0 | 8.65 | 0.306 | 0.44 | 0.35 | ol | 94 | 0.00403 | HV
122-AL1/20-ST1A 110.0 | 8.5 | 0.2376 | 0.43 | 0.41 | ol | 122 | 0.00403 | HV
149-AL1/24-ST1A 110.0 | 8.75 | 0.194 | 0.41 | 0.47 | ol | 149 | 0.00403 | HV
184-AL1/30-ST1A 110.0 | 8.8 | 0.1571 | 0.4 | 0.535 | ol | 184 | 0.00403 | HV
243-AL1/39-ST1A 110.0 | 9 | 0.1188 | 0.39 | 0.645 | ol | 243 | 0.00403 | HV
305-AL1/39-ST1A 110.0 | 9.2 | 0.0949 | 0.38 | 0.74 | ol | 305 | 0.00403 | HV
490-AL1/64-ST1A 110.0 | 9.75 | 0.059 | 0.37 | 0.96 | ol | 490 | 0.00403 | HV
679-AL1/86-ST1A 110.0 | 9.95 | 0.042 | 0.36 | 1.15 | ol | 679 | 0.00403 | HV
490-AL1/64-ST1A 220.0 | 10 | 0.059 | 0.285 | 0.96 | ol | 490 | 0.00403 | HV
679-AL1/86-ST1A 220.0 | 11.7 | 0.042 | 0.275 | 1.15 | ol | 679 | 0.00403 | HV
490-AL1/64-ST1A 380.0 | 11 | 0.059 | 0.253 | 0.96 | ol | 490 | 0.00403 | HV
679-AL1/86-ST1A 380.0 | 14.6 | 0.042 | 0.25 | 1.15 | ol | 679 | 0.00403 | HV

## trafo_std_types
| i0_percent | pfe_kw | vkr_percent | sn_mva | vn_lv_kv | vn_hv_kv | vk_percent | shift_degree | vector_group | tap_side | tap_neutral | tap_min | tap_max | tap_step_degree | tap_step_percent | tap_phase_shifter
160 MVA 380/110 kV | 0.06 | 60 | 0.25 | 160 | 110 | 380 | 12.2 | 0 | Yy0 | hv | 0 | -9 | 9 | 0 | 1.5 | FALSE
100 MVA 220/110 kV | 0.06 | 55 | 0.26 | 100 | 110 | 220 | 12 | 0 | Yy0 | hv | 0 | -9 | 9 | 0 | 1.5 | FALSE
63 MVA 110/20 kV | 0.04 | 22 | 0.32 | 63 | 20 | 110 | 18 | 150 | YNd5 | hv | 0 | -9 | 9 | 0 | 1.5 | FALSE
40 MVA 110/20 kV | 0.05 | 18 | 0.34 | 40 | 20 | 110 | 16.2 | 150 | YNd5 | hv | 0 | -9 | 9 | 0 | 1.5 | FALSE
25 MVA 110/20 kV | 0.07 | 14 | 0.41 | 25 | 20 | 110 | 12 | 150 | YNd5 | hv | 0 | -9 | 9 | 0 | 1.5 | FALSE
63 MVA 110/10 kV | 0.04 | 22 | 0.32 | 63 | 10 | 110 | 18 | 150 | YNd5 | hv | 0 | -9 | 9 | 0 | 1.5 | FALSE
40 MVA 110/10 kV | 0.05 | 18 | 0.34 | 40 | 10 | 110 | 16.2 | 150 | YNd5 | hv | 0 | -9 | 9 | 0 | 1.5 | FALSE
25 MVA 110/10 kV | 0.07 | 14 | 0.41 | 25 | 10 | 110 | 12 | 150 | YNd5 | hv | 0 | -9 | 9 | 0 | 1.5 | FALSE
0.25 MVA 20/0.4 kV | 0.32 | 0.8 | 1.44 | 0.25 | 0.4 | 20 | 6 | 150 | Yzn5 | hv | 0 | -2 | 2 | 0 | 2.5 | FALSE
0.4 MVA 20/0.4 kV | 0.3375 | 1.35 | 1.425 | 0.4 | 0.4 | 20 | 6 | 150 | Dyn5 | hv | 0 | -2 | 2 | 0 | 2.5 | FALSE
0.63 MVA 20/0.4 kV | 0.2619 | 1.65 | 1.206 | 0.63 | 0.4 | 20 | 6 | 150 | Dyn5 | hv | 0 | -2 | 2 | 0 | 2.5 | FALSE
0.25 MVA 10/0.4 kV | 0.24 | 0.6 | 1.2 | 0.25 | 0.4 | 10 | 4 | 150 | Dyn5 | hv | 0 | -2 | 2 | 0 | 2.5 | FALSE
0.4 MVA 10/0.4 kV | 0.2375 | 0.95 | 1.325 | 0.4 | 0.4 | 10 | 4 | 150 | Dyn5 | hv | 0 | -2 | 2 | 0 | 2.5 | FALSE
0.63 MVA 10/0.4 kV | 0.1873 | 1.18 | 1.0794 | 0.63 | 0.4 | 10 | 4 | 150 | Dyn5 | hv | 0 | -2 | 2 | 0 | 2.5 | FALSE

## trafo3w_std_types
| sn_hv_mva | sn_mv_mva | sn_lv_mva | vn_hv_kv | vn_mv_kv | vn_lv_kv | vk_hv_percent | vk_mv_percent | vk_lv_percent | vkr_hv_percent | vkr_mv_percent | vkr_lv_percent | pfe_kw | i0_percent | shift_mv_degree | shift_lv_degree | vector_group | tap_side | tap_neutral | tap_min | tap_max | tap_step_percent
63/25/38 MVA 110/20/10 kV | 63 | 25 | 38 | 110 | 20 | 10 | 10.4 | 10.4 | 10.4 | 0.28 | 0.32 | 0.35 | 35 | 0.89 | 0 | 0 | YN0yn0yn0 | hv | 0 | -10 | 10 | 1.2
63/25/38 MVA 110/10/10 kV | 63 | 25 | 38 | 110 | 10 | 10 | 10.4 | 10.4 | 10.4 | 0.28 | 0.32 | 0.35 | 35 | 0.89 | 0 | 0 | YN0yn0yn0 | hv | 0 | -10 | 10 | 1.2

## fuse_std_types
| fuse_type | i_rated_a | t_avg | t_min | t_total | x_avg | x_min | x_total
HV 100A | HV 100A | 100 | 0 | [10.0, 3.64, 0.854, 0.281, 0.1, 0.0531, 0.022, 0.01] | [10.0, 4.267, 1.21, 0.403, 0.1, 0.058, 0.022, 0.01] | 0 | [300.0, 350.0, 450.0, 550.0, 700.0, 850.0, 1200.0, 1752.0] | [600.0, 700.0, 900.0, 1150.0, 1665.0, 2000.0, 3000.0, 4313.0]
HV 10A | HV 10A | 10 | 0 | [10.0, 1675.0, 0.344, 0.156, 0.1, 0.0417, 0.0171, 0.01] | [10.0, 1.3, 0.3, 0.155, 0.1, 0.0555, 0.023, 0.01] | 0 | [30.0, 32.0, 35.0, 37.0, 39.0, 50.0, 70.0, 88.0] | [60.0, 70.0, 80.0, 87.0, 94.0, 110.0, 150.0, 216.0]
HV 125A | HV 125A | 125 | 0 | [10.0, 1.82, 0.344, 0.1, 0.0467, 0.0269, 0.01] | [10.0, 2.478, 0.426, 0.1, 0.0427, 0.0211, 0.01] | 0 | [375.0, 500.0, 700.0, 925.0, 1200.0, 1500.0, 2341.0] | [750.0, 1000.0, 1500.0, 2200.0, 3000.0, 4000.0, 5765.0]
HV 160A | HV 160A | 160 | 0 | [10.0, 4.15, 1.03, 0.198, 0.1, 0.051, 0.0172, 0.01] | [10.0, 2.3, 0.734, 0.274, 0.1, 0.046, 0.0177, 0.01] | 0 | [480.0, 550.0, 700.0, 1000.0, 1260.0, 1600.0, 2500.0, 3227.0] | [960.0, 1300.0, 1700.0, 2200.0, 2996.0, 4000.0, 6000.0, 7946.0]
HV 16A | HV 16A | 16 | 0 | [10.0, 0.352, 0.164, 0.1, 0.0649, 0.0342, 0.01] | [10.0, 2.34, 0.722, 0.181, 0.1, 0.055, 0.0296, 0.01] | 0 | [48.0, 60.0, 65.0, 71.0, 80.0, 100.0, 162.0] | [96.0, 110.0, 125.0, 150.0, 168.0, 200.0, 250.0, 398.0]
HV 200A | HV 200A | 200 | 0 | [10.0, 4.267, 1.21, 0.403, 0.1, 0.058, 0.022, 0.01] | [10.0, 3.73, 1.654, 0.328, 0.1, 0.0531, 0.019, 0.01] | 0 | [600.0, 700.0, 900.0, 1150.0, 1665.0, 2000.0, 3000.0, 4313.0] | [1200.0, 1500.0, 1800.0, 2700.0, 3960.0, 5000.0, 7500.0, 10620.0]
HV 20A | HV 20A | 20 | 0 | [10.0, 1.3, 0.3, 0.155, 0.1, 0.0555, 0.023, 0.01] | [10.0, 1.3, 0.161, 0.1, 0.0611, 0.0399, 0.0141, 0.01] | 0 | [60.0, 70.0, 80.0, 87.0, 94.0, 110.0, 150.0, 216.0] | [120.0, 150.0, 200.0, 223.0, 260.0, 300.0, 450.0, 532.0]
HV 25A | HV 25A | 25 | 0 | [10.0, 2.512, 0.833, 0.299, 0.1, 0.0372, 0.0223, 0.01] | [10.0, 3.125, 0.597, 0.198, 0.1, 0.0378, 0.022, 0.01] | 0 | [75.0, 82.0, 90.0, 100.0, 124.0, 170.0, 200.0, 289.0] | [150.0, 170.0, 210.0, 250.0, 294.0, 400.0, 500.0, 711.0]
HV 31.5A | HV 31.5A | 31.5 | 0 | [10.0, 2.34, 0.722, 0.181, 0.1, 0.055, 0.0296, 0.01] | [10.0, 2.84, 0.368, 0.164, 0.1, 0.0621, 0.0378, 0.0195, 0.01] | 0 | [95.0, 110.0, 125.0, 150.0, 165.0, 200.0, 250.0, 390.0] | [189.0, 220.0, 300.0, 350.0, 393.0, 450.0, 530.0, 700.0, 960.0]
HV 40A | HV 40A | 40 | 0 | [10.0, 1.3, 0.161, 0.1, 0.0611, 0.0399, 0.0141, 0.01] | [10.0, 2.05, 0.369, 0.198, 0.1, 0.051, 0.0298, 0.01] | 0 | [120.0, 150.0, 200.0, 223.0, 260.0, 300.0, 450.0, 532.0] | [240.0, 300.0, 400.0, 450.0, 530.0, 650.0, 800.0, 1311.0]
HV 50A | HV 50A | 50 | 0 | [10.0, 3.215, 0.597, 0.198, 0.1, 0.0378, 0.022, 0.01] | [10.0, 3.64, 0.854, 0.281, 0.1, 0.0531, 0.022, 0.01] | 0 | [150.0, 170.0, 210.0, 250.0, 294.0, 400.0, 500.0, 711.0] | [300.0, 350.0, 450.0, 550.0, 700.0, 850.0, 1200.0, 1752.0]
HV 6.3A | HV 6.3A | 6.3 | 0 | [10.0, 1.39, 0.344, 0.168, 0.1, 0.056, 0.0263, 0.01] | [10.0, 1.711, 0.516, 0.198, 0.1, 0.0634, 0.0303, 0.01] | 0 | [19.0, 19.5, 20.4, 20.8, 22.0, 25.0, 32.0, 48.0] | [38.0, 40.0, 43.0, 48.0, 53.0, 60.0, 75.0, 118.0]
HV 63A | HV 63A | 63 | 0 | [10.0, 2.84, 0.368, 0.164, 0.1, 0.0621, 0.0378, 0.0195, 0.01] | [10.0, 1.82, 0.344, 0.1, 0.0467, 0.0269, 0.01] | 0 | [189.0, 220.0, 300.0, 350.0, 393.0, 450.0, 530.0, 700.0, 961.0] | [378.0, 500.0, 700.0, 934.0, 1200.0, 1500.0, 2366.0]
HV 80A | HV 80A | 80 | 0 | [10.0, 2.05, 0.369, 0.198, 0.1, 0.051, 0.0298, 0.01] | [10.0, 4.15, 1.03, 0.198, 0.1, 0.051, 0.0172, 0.01] | 0 | [240.0, 300.0, 400.0, 450.0, 530.0, 650.0, 800.0, 1311.0] | [480.0, 550.0, 700.0, 1000.0, 1260.0, 1600.0, 2500.0, 3227.0]
Siemens NH-1-100 | Siemens NH-1-100 | 100 | [5400.0, 2000.0, 400.0, 20.0, 1.0, 0.2, 0.012, 0.004] | 0 | 0 | [150.0, 190.0, 250.0, 430.0, 900.0, 1250.0, 2700.0, 3600.0] | 0 | 0
Siemens NH-1-125 | Siemens NH-1-125 | 125 | [4800.0, 120.0, 7.0, 0.1, 0.004] | 0 | 0 | [180.0, 400.0, 740.0, 2000.0, 4250.0] | 0 | 0
Siemens NH-1-16 | Siemens NH-1-16 | 16 | [4000.0, 400.0, 2.0, 0.1, 0.04, 0.01] | 0 | 0 | [26.0, 35.0, 75.0, 150.0, 200.0, 300.0] | 0 | 0
Siemens NH-1-160 | Siemens NH-1-160 | 160 | [4800.0, 120.0, 7.0, 0.1, 0.004] | 0 | 0 | [210.0, 500.0, 900.0, 2300.0, 5000.0] | 0 | 0
Siemens NH-1-25 | Siemens NH-1-25 | 25 | [4000.0, 1000.0, 10.0, 0.2, 0.02, 0.01] | 0 | 0 | [40.0, 50.0, 100.0, 210.0, 400.0, 500.0] | 0 | 0
Siemens NH-1-50 | Siemens NH-1-50 | 50 | [4000.0, 40.0, 4.0, 1.0, 0.02, 0.01] | 0 | 0 | [86.0, 200.0, 300.0, 400.0, 1000.0, 1280.0] | 0 | 0
Siemens NH-1-63 | Siemens NH-1-63 | 63 | [4000.0, 100.0, 10.0, 2.0, 0.04, 0.01] | 0 | 0 | [100.0, 200.0, 300.0, 400.0, 1000.0, 1500.0] | 0 | 0
Siemens NH-1-80 | Siemens NH-1-80 | 80 | [4800.0, 120.0, 7.0, 0.1, 0.01] | 0 | 0 | [150.58, 250.0, 450.0, 1150.0, 2470.0] | 0 | 0
Siemens NH-2-1000 | Siemens NH-2-1000 | 1000 | [4800.0, 120.0, 7.0, 0.1, 0.004] | 0 | 0 | [1900.0, 3500.0, 8400.0, 24000.0, 52000.0] | 0 | 0
Siemens NH-2-200 | Siemens NH-2-200 | 200 | [4800.0, 120.0, 7.0, 0.1, 0.004] | 0 | 0 | [280.0, 650.0, 1200.0, 3000.0, 7000.0] | 0 | 0
Siemens NH-2-224 | Siemens NH-2-224 | 224 | [4800.0, 120.0, 7.0, 0.2, 0.04, 0.004] | 0 | 0 | [400.0, 750.0, 1453.0, 3025.0, 4315.0, 7600.0] | 0 | 0
Siemens NH-2-250 | Siemens NH-2-250 | 250 | [4800.0, 120.0, 7.0, 0.1, 0.004] | 0 | 0 | [450.0, 800.0, 1650.0, 4000.0, 8500.0] | 0 | 0
Siemens NH-2-315 | Siemens NH-2-315 | 315 | [4800.0, 120.0, 7.0, 0.1, 0.004] | 0 | 0 | [550.0, 920.0, 1900.0, 5000.0, 11000.0] | 0 | 0
Siemens NH-2-355 | Siemens NH-2-355 | 355 | [4800.0, 120.0, 6.0, 0.1, 0.004] | 0 | 0 | [650.0, 1116.27, 2350.0, 5840.0, 12790.0] | 0 | 0
Siemens NH-2-400 | Siemens NH-2-400 | 400 | [4800.0, 120.0, 7.0, 0.1, 0.004] | 0 | 0 | [720.0, 1350.0, 2800.0, 6500.0, 15000.0] | 0 | 0
Siemens NH-2-425 | Siemens NH-2-425 | 425 | [4800.0, 120.0, 7.0, 0.1, 0.004] | 0 | 0 | [850.0, 1500.0, 3050.0, 7500.0, 16500.0] | 0 | 0
Siemens NH-2-630 | Siemens NH-2-630 | 630 | [4800.0, 120.0, 7.0, 0.1, 0.004] | 0 | 0 | [1200.0, 2000.0, 4800.0, 12000.0, 26000.0] | 0 | 0

## res_bus
| vm_pu | va_degree | p_mw | q_mvar
0 | 0.98895 | -0.36308 | 0.051387 | 0.024888
1 | 0.98897 | -0.36326 | 0 | 0
2 | 0.9885 | -0.36591 | 0.40656 | 0.19691
3 | 0.99004 | -0.35629 | 0.1319 | 0.063881
4 | 0.99214 | -0.26141 | 0.29174 | 0.14129
5 | 0.99221 | -0.26101 | 0 | 0
6 | 0.99129 | -0.31207 | 0.36547 | 0.17701
7 | 0.99296 | -0.25673 | 0 | 0
8 | 0.9926 | -0.25343 | 0 | 0
9 | 0.99296 | -0.25668 | 0.22498 | 0.10896
10 | 0.99394 | -0.19881 | 0.36226 | 0.17545
11 | 0.99253 | -0.25386 | 0.41193 | 0.19951
12 | 0.99673 | -0.18296 | 0.053011 | 0.025675
13 | 0.99696 | -0.18162 | 0 | 0
14 | 0.99587 | -0.18799 | 0 | 0
15 | 1 | 0 | -9.1824 | -3.8164
16 | 0.99539 | -0.19074 | 0 | 0
17 | 0.99477 | -0.19421 | 0 | 0
18 | 0.99538 | -0.19062 | 0.33686 | 0.16315
19 | 0.99038 | -0.35211 | 0.26551 | 0.12859
20 | 0.99041 | -0.3519 | 0 | 0
21 | 0.99059 | -0.35336 | 0 | 0
22 | 0.99005 | -0.35646 | 0 | 0
23 | 0.98987 | -0.3575 | 0 | 0
24 | 0.9906 | -0.35328 | 0.27545 | 0.13341
25 | 0.99474 | -0.19442 | 0.31833 | 0.15417
26 | 0.99249 | -0.25344 | 0.35673 | 0.17277
27 | 0.99249 | -0.25349 | 0 | 0
28 | 0.99253 | -0.25382 | 0 | 0
29 | 0.99849 | -0.016052 | 0.14474 | 0.070102
30 | 0.99848 | -0.015936 | 0 | 0
31 | 0.99839 | -0.015597 | 0 | 0
32 | 0.99821 | -0.013832 | 0 | 0
33 | 0.99796 | -0.013672 | 0 | 0
34 | 0.99815 | -0.014214 | 0.28785 | 0.13941
35 | 0.99756 | -0.012379 | 0 | 0
36 | 0.99795 | -0.013533 | 0.3409 | 0.16511
37 | 0.99596 | -0.0080235 | 0 | 0
38 | 0.99756 | -0.012328 | 0.24759 | 0.11991
39 | 0.99586 | -0.0076359 | 0.11813 | 0.057215
40 | 0.99447 | -0.025438 | 0 | 0
41 | 0.99438 | -0.025145 | 0.072251 | 0.034993
42 | 0.99182 | -0.059177 | 0 | 0
43 | 0.98802 | -0.106 | 0.10419 | 0.050461
44 | 0.98803 | -0.10609 | 0 | 0
45 | 0.98819 | -0.10631 | 0 | 0
46 | 0.98839 | -0.10519 | 0.11377 | 0.055101
47 | 0.98795 | -0.10541 | 0 | 0
48 | 0.99146 | -0.058078 | 0.10384 | 0.050291
49 | 0.98958 | -0.083523 | 0.22121 | 0.10714
50 | 0.98361 | -0.16932 | 0.052335 | 0.025347
51 | 0.98363 | -0.16936 | 0 | 0
52 | 0.98351 | -0.16925 | 0 | 0
53 | 0.98445 | -0.1573 | 0 | 0
54 | 0.98247 | -0.18408 | 0.12045 | 0.058335
55 | 0.98197 | -0.19306 | 0.13187 | 0.063868
56 | 0.98457 | -0.15743 | 0.12942 | 0.062681
57 | 0.98457 | -0.15744 | 0 | 0
58 | 0.98589 | -0.15927 | 0 | 0
59 | 0.98631 | -0.15922 | 0.090277 | 0.043723
60 | 0.99321 | -0.075707 | 0.15966 | 0.077326
61 | 0.99319 | -0.075644 | 0 | 0
62 | 0.99945 | 0.0017703 | 0 | 0
63 | 0.99144 | -0.098779 | 0 | 0
64 | 0.99058 | -0.10789 | 0.1419 | 0.068725
65 | 0.99039 | -0.11078 | 0.067737 | 0.032807
66 | 0.99126 | -0.098339 | 0.079117 | 0.038318
67 | 0.99031 | -0.11076 | 0 | 0
68 | 0.98997 | -0.11057 | 0 | 0
69 | 0.98948 | -0.11006 | 0.078395 | 0.037968
70 | 0.99132 | -0.099651 | 0.051458 | 0.024922
71 | 0.98196 | -0.19315 | 0 | 0
72 | 0.98184 | -0.19292 | 0 | 0
73 | 0.9818 | -0.19277 | 0 | 0
74 | 0.98183 | -0.19281 | 0.092 | 0.044558
75 | 0.98179 | -0.19271 | 0.10576 | 0.051221
76 | 0.98223 | -0.18353 | 0.12494 | 0.060512
77 | 0.98226 | -0.18382 | 0 | 0
78 | 0.98247 | -0.18411 | 0 | 0
79 | 0.98978 | -0.35799 | 0.051108 | 0.024753
80 | 0.98852 | -0.43226 | 0.24109 | 0.11677
81 | 0.98814 | -0.43412 | 0.14546 | 0.070448
82 | 0.98817 | -0.43402 | 0 | 0
83 | 0.98703 | -0.49756 | 0.37507 | 0.18165
84 | 0.98849 | -0.43243 | 0 | 0
85 | 0.98703 | -0.49753 | 0.069188 | 0.033509
86 | 0.98694 | -0.49678 | 0 | 0
87 | 0.98676 | -0.49532 | 0 | 0
88 | 0.9867 | -0.49464 | 0 | 0
89 | 0.98673 | -0.49507 | 0.27537 | 0.13337
90 | 0.98668 | -0.49446 | 0 | 0
91 | 0.98667 | -0.49436 | 0.16664 | 0.080709
92 | 0.98669 | -0.49448 | 0.11662 | 0.056483
93 | 0.98668 | -0.49439 | 0.48379 | 0.23431
94 | 0.98795 | -0.10534 | 0.14359 | 0.069542
95 | 0.99404 | -0.19826 | 0 | 0
96 | 0.9946 | -0.19519 | 0 | 0
97 | 0.99997 | 149.9981 | 0 | 0

## res_line
| p_from_mw | q_from_mvar | p_to_mw | q_to_mvar | pl_mw | ql_mvar | i_from_ka | i_to_ka | i_ka | vm_from_pu | va_from_degree | vm_to_pu | va_to_degree | loading_percent
0 | -0.45813 | -0.22125 | 0.45813 | 0.22053 | 9.1393e-06 | -0.00072262 | 0.014851 | 0.014841 | 0.014851 | 0.98895 | -0.36308 | 0.98897 | -0.36326 | 6.7503
1 | 0.40674 | 0.19636 | -0.40656 | -0.19691 | 0.00017337 | -0.00054434 | 0.013184 | 0.013192 | 0.013192 | 0.98895 | -0.36308 | 0.9885 | -0.36591 | 6.282
2 | -0.45813 | -0.22053 | 0.4586 | 0.21943 | 0.00046834 | -0.0011032 | 0.014841 | 0.014824 | 0.014841 | 0.98897 | -0.36326 | 0.99004 | -0.35629 | 7.0673
3 | -0.5905 | -0.28331 | 0.59051 | 0.28275 | 1.1698e-05 | -0.00055905 | 0.019097 | 0.01909 | 0.019097 | 0.99004 | -0.35629 | 0.99005 | -0.35646 | 8.6804
4 | -3.7209 | -1.657 | 3.7211 | 1.6534 | 0.00026251 | -0.0035947 | 0.11851 | 0.11847 | 0.11851 | 0.99214 | -0.26141 | 0.99221 | -0.26101 | 18.5759
5 | 3.4291 | 1.5157 | -3.4275 | -1.5119 | 0.0016118 | 0.0038184 | 0.10909 | 0.10909 | 0.10909 | 0.99214 | -0.26141 | 0.99129 | -0.31207 | 16.9137
6 | -3.7211 | -1.6534 | 3.7238 | 1.6165 | 0.0026825 | -0.036926 | 0.11847 | 0.11802 | 0.11847 | 0.99221 | -0.26101 | 0.99296 | -0.25673 | 18.5689
7 | 3.0621 | 1.3349 | -3.0609 | -1.3323 | 0.0011625 | 0.0026589 | 0.097276 | 0.097282 | 0.097282 | 0.99129 | -0.31207 | 0.9906 | -0.35328 | 15.0825
8 | 0.76903 | 0.36135 | -0.76873 | -0.36998 | 0.00030348 | -0.0086383 | 0.024702 | 0.024811 | 0.024811 | 0.99296 | -0.25673 | 0.9926 | -0.25343 | 11.2779
9 | 0.22498 | 0.1086 | -0.22498 | -0.10896 | 1.0764e-06 | -0.00035928 | 0.007263 | 0.0072675 | 0.0072675 | 0.99296 | -0.25673 | 0.99296 | -0.25668 | 3.3034
10 | -4.7178 | -2.0865 | 4.7204 | 2.0929 | 0.0025398 | 0.0063982 | 0.14997 | 0.14997 | 0.14997 | 0.99296 | -0.25673 | 0.99394 | -0.19881 | 23.2515
11 | 0.76873 | 0.36998 | -0.76868 | -0.37001 | 4.9061e-05 | -2.1876e-05 | 0.024811 | 0.024812 | 0.024812 | 0.9926 | -0.25343 | 0.99253 | -0.25386 | 11.8153
12 | -5.0826 | -2.2683 | 5.0831 | 2.2648 | 0.00049958 | -0.0035607 | 0.16165 | 0.16161 | 0.16165 | 0.99394 | -0.19881 | 0.99404 | -0.19826 | 25.3372
13 | 0.35675 | 0.1705 | -0.35675 | -0.17071 | 1.5479e-06 | -0.0002057 | 0.0115 | 0.011503 | 0.011503 | 0.99253 | -0.25386 | 0.99253 | -0.25382 | 5.2285
14 | -5.8055 | -2.5204 | 5.8068 | 2.5136 | 0.0012466 | -0.006798 | 0.1833 | 0.18322 | 0.1833 | 0.99673 | -0.18296 | 0.99696 | -0.18162 | 28.7309
15 | 5.7525 | 2.4947 | -5.7478 | -2.5209 | 0.0047262 | -0.026212 | 0.1816 | 0.18193 | 0.18193 | 0.99673 | -0.18296 | 0.99587 | -0.18799 | 28.5161
16 | -5.8068 | -2.5136 | 5.8165 | 2.5386 | 0.0097156 | 0.025009 | 0.18322 | 0.1832 | 0.18322 | 0.99696 | -0.18162 | 1 | 0 | 28.4057
17 | 5.7478 | 2.5209 | -5.7451 | -2.5357 | 0.0026791 | -0.014789 | 0.18193 | 0.18212 | 0.18212 | 0.99587 | -0.18799 | 0.99539 | -0.19074 | 28.546
18 | 1.4438 | 0.51423 | -1.443 | -0.52138 | 0.00081033 | -0.0071474 | 0.044243 | 0.044315 | 0.044315 | 1 | 0 | 0.99945 | 0.0017703 | 20.1431
19 | 1.9081 | 0.75306 | -1.9054 | -0.7519 | 0.0026643 | 0.0011606 | 0.059217 | 0.059222 | 0.059222 | 1 | 0 | 0.99849 | -0.016052 | 28.2011
20 | 5.4083 | 2.3733 | -5.4051 | -2.3934 | 0.0031905 | -0.020067 | 0.17128 | 0.17154 | 0.17154 | 0.99539 | -0.19074 | 0.99477 | -0.19421 | 26.8871
21 | 0.33687 | 0.16242 | -0.33686 | -0.16315 | 4.8408e-06 | -0.00072715 | 0.010846 | 0.010855 | 0.010855 | 0.99539 | -0.19074 | 0.99538 | -0.19062 | 4.9341
22 | 5.4051 | 2.3934 | -5.4049 | -2.3946 | 0.00019908 | -0.0012491 | 0.17154 | 0.17156 | 0.17156 | 0.99477 | -0.19421 | 0.99474 | -0.19442 | 26.8896
23 | -0.26551 | -0.12859 | 0.26552 | 0.12852 | 8.8377e-06 | -7.3027e-05 | 0.0085989 | 0.0085979 | 0.0085989 | 0.99038 | -0.35211 | 0.99041 | -0.3519 | 4.0947
24 | -0.26552 | -0.12852 | 0.26557 | 0.11643 | 5.0087e-05 | -0.012085 | 0.0085979 | 0.0084502 | 0.0085979 | 0.99041 | -0.3519 | 0.99059 | -0.35336 | 3.9081
25 | -2.7854 | -1.1997 | 2.7854 | 1.1989 | 3.5173e-05 | -0.00087876 | 0.088381 | 0.088371 | 0.088381 | 0.99059 | -0.35336 | 0.9906 | -0.35328 | 13.8529
26 | 2.5198 | 1.0833 | -2.5186 | -1.1227 | 0.0012946 | -0.039445 | 0.079931 | 0.080401 | 0.080401 | 0.99059 | -0.35336 | 0.99005 | -0.35646 | 12.6021
27 | 1.928 | 0.84 | -1.9277 | -0.85786 | 0.00034171 | -0.017855 | 0.061321 | 0.061533 | 0.061533 | 0.99005 | -0.35646 | 0.98987 | -0.3575 | 9.6446
28 | 1.9277 | 0.85786 | -1.9275 | -0.8667 | 0.00017013 | -0.0088406 | 0.061533 | 0.061639 | 0.061639 | 0.98987 | -0.3575 | 0.98978 | -0.35799 | 9.6613
29 | 5.0865 | 2.2405 | -5.0859 | -2.2453 | 0.0006721 | -0.0048166 | 0.1613 | 0.16136 | 0.16136 | 0.99474 | -0.19442 | 0.9946 | -0.19519 | 25.2913
30 | -0.35673 | -0.17277 | 0.35673 | 0.17254 | 1.7292e-06 | -0.00022875 | 0.011529 | 0.011526 | 0.011529 | 0.99249 | -0.25344 | 0.99249 | -0.25349 | 5.2404
31 | -0.35673 | -0.17254 | 0.35675 | 0.17071 | 1.3865e-05 | -0.0018384 | 0.011526 | 0.011503 | 0.011526 | 0.99249 | -0.25349 | 0.99253 | -0.25382 | 5.2391
32 | 0.28796 | 0.12082 | -0.28795 | -0.12202 | 5.4988e-06 | -0.0011995 | 0.0090282 | 0.0090417 | 0.0090417 | 0.99849 | -0.016052 | 0.99848 | -0.015936 | 4.1099
33 | 1.4727 | 0.56098 | -1.4726 | -0.56229 | 0.00015803 | -0.0013099 | 0.045563 | 0.045577 | 0.045577 | 0.99849 | -0.016052 | 0.99839 | -0.015597 | 20.7167
34 | 0.28795 | 0.12202 | -0.28787 | -0.13929 | 8.1096e-05 | -0.017272 | 0.0090417 | 0.0092484 | 0.0092484 | 0.99848 | -0.015936 | 0.99821 | -0.013832 | 4.2038
35 | 1.4726 | 0.56229 | -1.4719 | -0.56768 | 0.00065147 | -0.0053882 | 0.045577 | 0.045635 | 0.045635 | 0.99839 | -0.015597 | 0.99796 | -0.013672 | 20.743
36 | 0.28787 | 0.13929 | -0.28785 | -0.13941 | 1.6635e-05 | -0.00011939 | 0.0092484 | 0.00925 | 0.00925 | 0.99821 | -0.013832 | 0.99815 | -0.014214 | 4.4048
37 | 1.131 | 0.40338 | -1.1306 | -0.40998 | 0.00045729 | -0.0065998 | 0.034735 | 0.034801 | 0.034801 | 0.99796 | -0.013672 | 0.99756 | -0.012379 | 15.8187
38 | 0.34091 | 0.1643 | -0.3409 | -0.16511 | 5.4599e-06 | -0.00080918 | 0.010947 | 0.010957 | 0.010957 | 0.99796 | -0.013672 | 0.99795 | -0.013533 | 4.9804
39 | 0.88298 | 0.29048 | -0.88153 | -0.32501 | 0.0014408 | -0.034534 | 0.026899 | 0.027232 | 0.027232 | 0.99756 | -0.012379 | 0.99596 | -0.0080235 | 12.3782
40 | 0.24759 | 0.1195 | -0.24759 | -0.11991 | 1.4665e-06 | -0.00041166 | 0.0079558 | 0.007961 | 0.007961 | 0.99756 | -0.012379 | 0.99756 | -0.012328 | 3.6186
41 | 0.88153 | 0.32501 | -0.88144 | -0.32719 | 9.2462e-05 | -0.0021825 | 0.027232 | 0.027254 | 0.027254 | 0.99596 | -0.0080235 | 0.99586 | -0.0076359 | 12.3883
42 | 0.76331 | 0.26998 | -0.76233 | -0.27054 | 0.00098048 | -0.00056647 | 0.02347 | 0.023481 | 0.023481 | 0.99586 | -0.0076359 | 0.99447 | -0.025438 | 11.1814
43 | 0.76233 | 0.27054 | -0.76225 | -0.27288 | 7.3569e-05 | -0.0023357 | 0.023481 | 0.023504 | 0.023504 | 0.99447 | -0.025438 | 0.99438 | -0.025145 | 10.6836
44 | 0.69 | 0.23789 | -0.68837 | -0.23927 | 0.0016361 | -0.0013808 | 0.021188 | 0.021211 | 0.021211 | 0.99438 | -0.025145 | 0.99182 | -0.059177 | 10.1006
45 | 0.68837 | 0.23927 | -0.68811 | -0.24913 | 0.00025537 | -0.0098615 | 0.021211 | 0.021308 | 0.021308 | 0.99182 | -0.059177 | 0.99146 | -0.058078 | 9.6854
46 | -0.10419 | -0.050461 | 0.10419 | 0.048865 | 1.0395e-06 | -0.0015956 | 0.0033824 | 0.0033623 | 0.0033824 | 0.98802 | -0.106 | 0.98803 | -0.10609 | 1.5375
47 | -0.10419 | -0.048865 | 0.10421 | 0.018295 | 1.7912e-05 | -0.03057 | 0.0033623 | 0.0030907 | 0.0033623 | 0.98803 | -0.10609 | 0.98819 | -0.10631 | 1.5283
48 | -0.24783 | -0.055518 | 0.24788 | 0.039978 | 4.8404e-05 | -0.01554 | 0.0074192 | 0.0073333 | 0.0074192 | 0.98819 | -0.10631 | 0.98839 | -0.10519 | 3.3724
49 | 0.14362 | 0.037223 | -0.14359 | -0.068532 | 3.5856e-05 | -0.031309 | 0.0043342 | 0.004649 | 0.004649 | 0.98819 | -0.10631 | 0.98795 | -0.10541 | 2.1132
50 | -0.36165 | -0.095078 | 0.36205 | 0.093133 | 0.00039889 | -0.0019451 | 0.010921 | 0.010905 | 0.010921 | 0.98839 | -0.10519 | 0.98958 | -0.083523 | 5.2007
51 | 0.14359 | 0.068532 | -0.14359 | -0.069542 | 1.2555e-06 | -0.0010109 | 0.004649 | 0.0046618 | 0.0046618 | 0.98795 | -0.10541 | 0.98795 | -0.10534 | 2.119
52 | 0.58427 | 0.19884 | -0.58326 | -0.20027 | 0.0010176 | -0.001432 | 0.01797 | 0.01799 | 0.01799 | 0.99146 | -0.058078 | 0.98958 | -0.083523 | 8.5664
53 | -0.62819 | -0.20319 | 0.6282 | 0.2024 | 1.7344e-05 | -0.00079448 | 0.019377 | 0.01937 | 0.019377 | 0.98361 | -0.16932 | 0.98363 | -0.16936 | 8.8077
54 | 0.57585 | 0.17785 | -0.5758 | -0.18087 | 5.5085e-05 | -0.0030253 | 0.017688 | 0.017715 | 0.017715 | 0.98361 | -0.16932 | 0.98351 | -0.16925 | 8.0521
55 | -0.6282 | -0.2024 | 0.62868 | 0.20187 | 0.00047903 | -0.00052868 | 0.01937 | 0.019362 | 0.01937 | 0.98363 | -0.16936 | 0.98445 | -0.1573 | 9.2236
56 | 0.24566 | 0.07998 | -0.24542 | -0.082509 | 0.00023865 | -0.002529 | 0.0075829 | 0.0076076 | 0.0076076 | 0.98351 | -0.16925 | 0.98247 | -0.18408 | 3.6227
57 | 0.33014 | 0.10089 | -0.32966 | -0.10358 | 0.00047497 | -0.0026887 | 0.010132 | 0.010158 | 0.010158 | 0.98351 | -0.16925 | 0.98197 | -0.19306 | 4.8373
58 | -0.62868 | -0.20187 | 0.62876 | 0.19832 | 7.7155e-05 | -0.0035506 | 0.019362 | 0.01933 | 0.019362 | 0.98445 | -0.1573 | 0.98457 | -0.15743 | 8.801
59 | 0.12497 | 0.024174 | -0.12497 | -0.025236 | 8.6221e-07 | -0.0010621 | 0.0037401 | 0.0037461 | 0.0037461 | 0.98247 | -0.18408 | 0.98247 | -0.18411 | 1.7028
60 | 0.19779 | 0.039713 | -0.19779 | -0.04133 | 3.3059e-06 | -0.0016174 | 0.0059306 | 0.0059402 | 0.0059402 | 0.98197 | -0.19306 | 0.98196 | -0.19315 | 2.7001
61 | -0.75818 | -0.261 | 0.75818 | 0.26093 | 2.3951e-06 | -7.4419e-05 | 0.02351 | 0.023509 | 0.02351 | 0.98457 | -0.15743 | 0.98457 | -0.15744 | 10.6864
62 | -0.75818 | -0.26093 | 0.7592 | 0.22877 | 0.0010201 | -0.032154 | 0.023509 | 0.023217 | 0.023509 | 0.98457 | -0.15744 | 0.98589 | -0.15927 | 10.686
63 | -0.7592 | -0.22877 | 0.75952 | 0.21843 | 0.00032243 | -0.010346 | 0.023217 | 0.023131 | 0.023217 | 0.98589 | -0.15927 | 0.98631 | -0.15922 | 10.5533
64 | -0.8498 | -0.26215 | 0.85231 | 0.2613 | 0.0025064 | -0.00085118 | 0.026029 | 0.026008 | 0.026029 | 0.98631 | -0.15922 | 0.98948 | -0.11006 | 12.3946
65 | 1.275 | 0.44166 | -1.275 | -0.44201 | 3.142e-05 | -0.00035106 | 0.039218 | 0.039221 | 0.039221 | 0.99321 | -0.075707 | 0.99319 | -0.075644 | 17.8279
66 | -1.4347 | -0.51898 | 1.443 | 0.52138 | 0.0083069 | 0.0023914 | 0.044343 | 0.044315 | 0.044343 | 0.99321 | -0.075707 | 0.99945 | 0.0017703 | 21.1155
67 | 1.275 | 0.44201 | -1.2729 | -0.4416 | 0.0020613 | 0.00040724 | 0.039221 | 0.03923 | 0.03923 | 0.99319 | -0.075644 | 0.99144 | -0.098779 | 18.6809
68 | 0.051464 | 0.023457 | -0.051458 | -0.024922 | 6.1175e-06 | -0.0014656 | 0.0016468 | 0.001665 | 0.001665 | 0.99144 | -0.098779 | 0.99132 | -0.099651 | 0.79285
69 | 1.2214 | 0.41815 | -1.2212 | -0.42086 | 0.00022367 | -0.0027139 | 0.037591 | 0.037617 | 0.037617 | 0.99144 | -0.098779 | 0.99126 | -0.098339 | 17.0986
70 | 0.99947 | 0.31375 | -0.9993 | -0.31376 | 0.0001777 | -1.4027e-05 | 0.030528 | 0.030529 | 0.030529 | 0.99058 | -0.10789 | 0.99039 | -0.11078 | 14.5377
71 | -1.1414 | -0.38247 | 1.1421 | 0.38254 | 0.00072623 | 6.6577e-05 | 0.03508 | 0.035076 | 0.03508 | 0.99058 | -0.10789 | 0.99126 | -0.098339 | 16.7047
72 | 0.93156 | 0.28096 | -0.93148 | -0.28255 | 7.4176e-05 | -0.0015948 | 0.028361 | 0.028375 | 0.028375 | 0.99039 | -0.11078 | 0.99031 | -0.11076 | 12.8975
73 | 0.93148 | 0.28255 | -0.93117 | -0.2894 | 0.00031939 | -0.0068464 | 0.028375 | 0.028434 | 0.028434 | 0.99031 | -0.11076 | 0.98997 | -0.11057 | 12.9245
74 | 0.93117 | 0.2894 | -0.9307 | -0.29927 | 0.00046321 | -0.009869 | 0.028434 | 0.028522 | 0.028522 | 0.98997 | -0.11057 | 0.98948 | -0.11006 | 12.9645
75 | 0.092012 | 0.019262 | -0.092002 | -0.042207 | 1.0825e-05 | -0.022945 | 0.0027636 | 0.002976 | 0.002976 | 0.98196 | -0.19315 | 0.98184 | -0.19292 | 1.3527
76 | 0.10578 | 0.022068 | -0.10576 | -0.05002 | 1.75e-05 | -0.027952 | 0.0031765 | 0.0034399 | 0.0034399 | 0.98196 | -0.19315 | 0.9818 | -0.19277 | 1.5636
77 | 0.092002 | 0.042207 | -0.092 | -0.044558 | 1.2196e-06 | -0.0023506 | 0.002976 | 0.0030055 | 0.0030055 | 0.98184 | -0.19292 | 0.98183 | -0.19281 | 1.3661
78 | 0.10576 | 0.05002 | -0.10576 | -0.051221 | 8.2768e-07 | -0.0012003 | 0.0034399 | 0.0034551 | 0.0034551 | 0.9818 | -0.19277 | 0.98179 | -0.19271 | 1.5705
79 | -0.12494 | -0.060512 | 0.12495 | 0.055709 | 4.5666e-06 | -0.0048033 | 0.00408 | 0.0040205 | 0.00408 | 0.98223 | -0.18353 | 0.98226 | -0.18382 | 1.8546
80 | -0.12495 | -0.055709 | 0.12497 | 0.025236 | 2.6311e-05 | -0.030473 | 0.0040205 | 0.0037461 | 0.0040205 | 0.98226 | -0.18382 | 0.98247 | -0.18411 | 1.8275
81 | 1.8764 | 0.84194 | -1.8751 | -0.83981 | 0.0013032 | 0.0021326 | 0.059984 | 0.06 | 0.06 | 0.98978 | -0.35799 | 0.98852 | -0.43226 | 9.3023
82 | 1.634 | 0.72304 | -1.634 | -0.72647 | 4.7387e-05 | -0.0034285 | 0.052181 | 0.052222 | 0.052222 | 0.98852 | -0.43226 | 0.98849 | -0.43243 | 8.1853
83 | -1.6334 | -0.76577 | 1.6335 | 0.76307 | 3.7936e-05 | -0.0026922 | 0.052702 | 0.052669 | 0.052702 | 0.98814 | -0.43412 | 0.98817 | -0.43402 | 8.2606
84 | 1.488 | 0.69532 | -1.4871 | -0.69437 | 0.00090296 | 0.00094751 | 0.047981 | 0.048 | 0.048 | 0.98814 | -0.43412 | 0.98703 | -0.49756 | 7.4418
85 | -1.6335 | -0.76307 | 1.634 | 0.72647 | 0.00051078 | -0.0366 | 0.052669 | 0.052222 | 0.052669 | 0.98817 | -0.43402 | 0.98849 | -0.43243 | 8.2553
86 | 0.069188 | 0.032661 | -0.069188 | -0.033509 | 2.4482e-07 | -0.00084782 | 0.0022377 | 0.0022484 | 0.0022484 | 0.98703 | -0.49756 | 0.98703 | -0.49753 | 1.022
87 | 1.0428 | 0.48005 | -1.0427 | -0.48164 | 0.00010457 | -0.0015841 | 0.033575 | 0.033595 | 0.033595 | 0.98703 | -0.49756 | 0.98694 | -0.49678 | 15.2705
88 | 0.27543 | 0.11986 | -0.27538 | -0.13164 | 5.312e-05 | -0.011781 | 0.008786 | 0.0089293 | 0.0089293 | 0.98694 | -0.49678 | 0.98676 | -0.49532 | 4.0588
89 | 0.76728 | 0.36178 | -0.76708 | -0.36727 | 0.00019655 | -0.0054867 | 0.024812 | 0.024882 | 0.024882 | 0.98694 | -0.49678 | 0.9867 | -0.49464 | 11.3099
90 | 0.27538 | 0.13164 | -0.27537 | -0.13337 | 7.9415e-06 | -0.0017279 | 0.0089293 | 0.0089512 | 0.0089512 | 0.98676 | -0.49532 | 0.98673 | -0.49507 | 4.0687
91 | 0.60043 | 0.28996 | -0.60042 | -0.29048 | 1.1522e-05 | -0.00052362 | 0.019508 | 0.019514 | 0.019514 | 0.9867 | -0.49464 | 0.98669 | -0.49448 | 8.8701
92 | 0.16665 | 0.07731 | -0.16664 | -0.079542 | 3.7237e-06 | -0.0022319 | 0.0053746 | 0.0054025 | 0.0054025 | 0.9867 | -0.49464 | 0.98668 | -0.49446 | 2.4557
93 | 0.16664 | 0.079542 | -0.16664 | -0.080709 | 1.9613e-06 | -0.0011663 | 0.0054025 | 0.0054172 | 0.0054172 | 0.98668 | -0.49446 | 0.98667 | -0.49436 | 2.4624
94 | 0.4838 | 0.234 | -0.48379 | -0.23431 | 4.492e-06 | -0.00031496 | 0.015723 | 0.015727 | 0.015727 | 0.98669 | -0.49448 | 0.98668 | -0.49439 | 7.1487
95 | -5.0831 | -2.2648 | 5.0859 | 2.2453 | 0.002728 | -0.019496 | 0.16161 | 0.16136 | 0.16161 | 0.99404 | -0.19826 | 0.9946 | -0.19519 | 25.3301

## res_trafo
| p_hv_mw | q_hv_mvar | p_lv_mw | q_lv_mvar | pl_mw | ql_mvar | i_hv_ka | i_lv_ka | vm_hv_pu | va_hv_degree | vm_lv_pu | va_lv_degree | loading_percent
0 | 2.6518e-14 | 1.7507e-14 | 0.013999 | 0.0105 | 0.013999 | 0.0105 | 1.6678e-16 | 0.00050517 | 0.99997 | 149.9981 | 1 | 0 | 0.069998

## res_ext_grid
| p_mw | q_mvar
0 | 9.2584 | 3.8532

## res_load
| p_mw | q_mvar
0 | 0.051387 | 0.024888
1 | 0.40656 | 0.19691
2 | 0.1319 | 0.063881
3 | 0.29174 | 0.14129
4 | 0.36547 | 0.17701
5 | 0.22498 | 0.10896
6 | 0.36226 | 0.17545
7 | 0.41193 | 0.19951
8 | 0.053011 | 0.025675
9 | 0.075975 | 0.036796
10 | 0.33686 | 0.16315
11 | 0.26551 | 0.12859
12 | 0.27545 | 0.13341
13 | 0.31833 | 0.15417
14 | 0.35673 | 0.17277
15 | 0.14474 | 0.070102
16 | 0.28785 | 0.13941
17 | 0.3409 | 0.16511
18 | 0.24759 | 0.11991
19 | 0.11813 | 0.057215
20 | 0.072251 | 0.034993
21 | 0.10419 | 0.050461
22 | 0.11377 | 0.055101
23 | 0.10384 | 0.050291
24 | 0.22121 | 0.10714
25 | 0.052335 | 0.025347
26 | 0.12045 | 0.058335
27 | 0.13187 | 0.063868
28 | 0.12942 | 0.062681
29 | 0.090277 | 0.043723
30 | 0.15966 | 0.077326
31 | 0.1419 | 0.068725
32 | 0.067737 | 0.032807
33 | 0.079117 | 0.038318
34 | 0.078395 | 0.037968
35 | 0.051458 | 0.024922
36 | 0.092 | 0.044558
37 | 0.10576 | 0.051221
38 | 0.12494 | 0.060512
39 | 0.051108 | 0.024753
40 | 0.24109 | 0.11677
41 | 0.14546 | 0.070448
42 | 0.37507 | 0.18165
43 | 0.069188 | 0.033509
44 | 0.27537 | 0.13337
45 | 0.16664 | 0.080709
46 | 0.11662 | 0.056483
47 | 0.48379 | 0.23431
48 | 0.14359 | 0.069542

## dtypes
| element | column | dtype
0 | bus | name | object
1 | bus | vn_kv | float64
2 | bus | type | object
3 | bus | zone | object
4 | bus | in_service | bool
5 | load | name | object
6 | load | bus | uint32
7 | load | p_mw | float64
8 | load | q_mvar | float64
9 | load | const_z_percent | float64
10 | load | const_i_percent | float64
11 | load | sn_mva | float64
12 | load | scaling | float64
13 | load | in_service | bool
14 | load | type | object
15 | ext_grid | name | object
16 | ext_grid | bus | uint32
17 | ext_grid | vm_pu | float64
18 | ext_grid | va_degree | float64
19 | ext_grid | slack_weight | float64
20 | ext_grid | in_service | bool
21 | line | name | object
22 | line | std_type | object
23 | line | from_bus | uint32
24 | line | to_bus | uint32
25 | line | length_km | float64
26 | line | r_ohm_per_km | float64
27 | line | x_ohm_per_km | float64
28 | line | c_nf_per_km | float64
29 | line | g_us_per_km | float64
30 | line | max_i_ka | float64
31 | line | df | float64
32 | line | parallel | uint32
33 | line | type | object
34 | line | in_service | bool
35 | trafo | name | object
36 | trafo | std_type | object
37 | trafo | hv_bus | uint32
38 | trafo | lv_bus | uint32
39 | trafo | sn_mva | float64
40 | trafo | vn_hv_kv | float64
41 | trafo | vn_lv_kv | float64
42 | trafo | vk_percent | float64
43 | trafo | vkr_percent | float64
44 | trafo | pfe_kw | float64
45 | trafo | i0_percent | float64
46 | trafo | shift_degree | float64
47 | trafo | tap_side | object
48 | trafo | tap_neutral | int32
49 | trafo | tap_min | int32
50 | trafo | tap_max | int32
51 | trafo | tap_step_percent | float64
52 | trafo | tap_step_degree | float64
53 | trafo | tap_pos | int32
54 | trafo | tap_phase_shifter | bool
55 | trafo | parallel | uint32
56 | trafo | df | float64
57 | trafo | in_service | bool
58 | bus_geodata | x | float64
59 | bus_geodata | y | float64
60 | bus_geodata | coords | object
61 | res_bus | vm_pu | float64
62 | res_bus | va_degree | float64
63 | res_bus | p_mw | float64
64 | res_bus | q_mvar | float64
65 | res_line | p_from_mw | float64
66 | res_line | q_from_mvar | float64
67 | res_line | p_to_mw | float64
68 | res_line | q_to_mvar | float64
69 | res_line | pl_mw | float64
70 | res_line | ql_mvar | float64
71 | res_line | i_from_ka | float64
72 | res_line | i_to_ka | float64
73 | res_line | i_ka | float64
74 | res_line | vm_from_pu | float64
75 | res_line | va_from_degree | float64
76 | res_line | vm_to_pu | float64
77 | res_line | va_to_degree | float64
78 | res_line | loading_percent | float64
79 | res_trafo | p_hv_mw | float64
80 | res_trafo | q_hv_mvar | float64
81 | res_trafo | p_lv_mw | float64
82 | res_trafo | q_lv_mvar | float64
83 | res_trafo | pl_mw | float64
84 | res_trafo | ql_mvar | float64
85 | res_trafo | i_hv_ka | float64
86 | res_trafo | i_lv_ka | float64
87 | res_trafo | vm_hv_pu | float64
88 | res_trafo | va_hv_degree | float64
89 | res_trafo | vm_lv_pu | float64
90 | res_trafo | va_lv_degree | float64
91 | res_trafo | loading_percent | float64
92 | res_ext_grid | p_mw | float64
93 | res_ext_grid | q_mvar | float64
94 | res_load | p_mw | float64
95 | res_load | q_mvar | float64

## parameters
| version | format_version | converged | OPF_converged | name | f_hz | sn_mva
0 | 2.14.6 | 2.14.0 | TRUE | FALSE |  | 50 | 1