## bus
| name | vn_kv | type | zone | in_service
0 | bus_MV_660_0_node_0 | 20 | n |  | TRUE
1 | bus_MV_660_0_node_1 | 20 | n |  | TRUE
2 | bus_MV_660_0_node_3 | 20 | n |  | TRUE
3 | bus_MV_660_0_node_2 | 20 | n |  | TRUE
4 | bus_MV_660_0_node_5 | 20 | n |  | TRUE
5 | bus_MV_660_0_node_4 | 20 | n |  | TRUE
6 | bus_MV_660_0_node_52 | 20 | n |  | TRUE
7 | bus_MV_660_0_node_70 | 20 | n |  | TRUE
8 | bus_MV_660_0_node_6 | 20 | n |  | TRUE
9 | bus_MV_660_0_node_57 | 20 | n |  | TRUE
10 | bus_MV_660_0_node_51 | 20 | n |  | TRUE
11 | bus_MV_660_0_node_72 | 20 | n |  | TRUE
12 | bus_MV_660_0_node_49 | 20 | n |  | TRUE
13 | bus_MV_660_0_node_53 | 20 | n |  | TRUE
14 | bus_MV_660_0_node_89 | 20 | n |  | TRUE
15 | bus_MV_660_0_node_90 | 20 | n |  | TRUE
16 | bus_MV_660_0_node_50 | 20 | n |  | TRUE
17 | bus_MV_660_0_node_48 | 20 | n |  | TRUE
18 | bus_MV_660_0_node_7 | 20 | n |  | TRUE
19 | bus_MV_660_0_node_8 | 20 | n |  | TRUE
20 | bus_MV_660_0_node_9 | 20 | n |  | TRUE
21 | bus_MV_660_0_node_10 | 20 | n |  | TRUE
22 | bus_MV_660_0_node_97 | 20 | n |  | TRUE
23 | bus_MV_660_0_node_94 | 20 | n |  | TRUE
24 | bus_MV_660_0_node_11 | 20 | n |  | TRUE
25 | bus_MV_660_0_node_13 | 20 | n |  | TRUE
26 | bus_MV_660_0_node_93 | 20 | n |  | TRUE
27 | bus_MV_660_0_node_102 | 20 | n |  | TRUE
28 | bus_MV_660_0_node_12 | 20 | n |  | TRUE
29 | bus_MV_660_0_node_108 | 20 | n |  | TRUE
30 | bus_MV_660_0_node_14 | 20 | n |  | TRUE
31 | bus_MV_660_0_node_69 | 20 | n |  | TRUE
32 | bus_MV_660_0_node_95 | 20 | n |  | TRUE
33 | bus_MV_660_0_node_44 | 20 | n |  | TRUE
34 | bus_MV_660_0_node_43 | 20 | n |  | TRUE
35 | bus_MV_660_0_node_96 | 20 | n |  | TRUE
36 | bus_MV_660_0_node_71 | 20 | n |  | TRUE
37 | bus_MV_660_0_node_68 | 20 | n |  | TRUE
38 | bus_MV_660_0_node_74 | 20 | n |  | TRUE
39 | bus_MV_660_0_node_42 | 20 | n |  | TRUE
40 | bus_MV_660_0_node_15 | 20 | n |  | TRUE
41 | bus_MV_660_0_node_16 | 20 | n |  | TRUE
42 | bus_MV_660_0_node_17 | 20 | n |  | TRUE
43 | bus_MV_660_0_node_18 | 20 | n |  | TRUE
44 | bus_MV_660_0_node_19 | 20 | n |  | TRUE
45 | bus_MV_660_0_node_66 | 20 | n |  | TRUE
46 | bus_MV_660_0_node_87 | 20 | n |  | TRUE
47 | bus_MV_660_0_node_26 | 20 | n |  | TRUE
48 | bus_MV_660_0_node_106 | 20 | n |  | TRUE
49 | bus_MV_660_0_node_64 | 20 | n |  | TRUE
50 | bus_MV_660_0_node_88 | 20 | n |  | TRUE
51 | bus_MV_660_0_node_24 | 20 | n |  | TRUE
52 | bus_MV_660_0_node_25 | 20 | n |  | TRUE
53 | bus_MV_660_0_node_101 | 20 | n |  | TRUE
54 | bus_MV_660_0_node_47 | 20 | n |  | TRUE
55 | bus_MV_660_0_node_45 | 20 | n |  | TRUE
56 | bus_MV_660_0_node_20 | 20 | n |  | TRUE
57 | bus_MV_660_0_node_21 | 20 | n |  | TRUE
58 | bus_MV_660_0_node_30 | 20 | n |  | TRUE
59 | bus_MV_660_0_node_105 | 20 | n |  | TRUE
60 | bus_MV_660_0_node_22 | 20 | n |  | TRUE
61 | bus_MV_660_0_node_103 | 20 | n |  | TRUE
62 | bus_MV_660_0_node_27 | 20 | n |  | TRUE
63 | bus_MV_660_0_node_31 | 20 | n |  | TRUE
64 | bus_MV_660_0_node_104 | 20 | n |  | TRUE
65 | bus_MV_660_0_node_23 | 20 | n |  | TRUE
66 | bus_MV_660_0_node_46 | 20 | n |  | TRUE
67 | bus_MV_660_0_node_29 | 20 | n |  | TRUE
68 | bus_MV_660_0_node_32 | 20 | n |  | TRUE
69 | bus_MV_660_0_node_33 | 20 | n |  | TRUE
70 | bus_MV_660_0_node_34 | 20 | n |  | TRUE
71 | bus_MV_660_0_node_35 | 20 | n |  | TRUE
72 | bus_MV_660_0_node_36 | 20 | n |  | TRUE
73 | bus_MV_660_0_node_37 | 20 | n |  | TRUE
74 | bus_MV_660_0_node_39 | 20 | n |  | TRUE
75 | bus_MV_660_0_node_41 | 20 | n |  | TRUE
76 | bus_MV_660_0_node_38 | 20 | n |  | TRUE
77 | bus_MV_660_0_node_107 | 20 | n |  | TRUE
78 | bus_MV_660_0_node_40 | 20 | n |  | TRUE
79 | bus_MV_660_0_node_73 | 20 | n |  | TRUE
80 | bus_MV_660_0_node_80 | 20 | n |  | TRUE
81 | bus_MV_660_0_node_78 | 20 | n |  | TRUE
82 | bus_MV_660_0_node_81 | 20 | n |  | TRUE
83 | bus_MV_660_0_node_79 | 20 | n |  | TRUE
84 | bus_MV_660_0_node_56 | 20 | n |  | TRUE
85 | bus_MV_660_0_node_54 | 20 | n |  | TRUE
86 | bus_MV_660_0_node_55 | 20 | n |  | TRUE
87 | bus_MV_660_0_node_59 | 20 | n |  | TRUE
88 | bus_MV_660_0_node_58 | 20 | n |  | TRUE
89 | bus_MV_660_0_node_61 | 20 | n |  | TRUE
90 | bus_MV_660_0_node_60 | 20 | n |  | TRUE
91 | bus_MV_660_0_node_109 | 20 | n |  | TRUE
92 | bus_MV_660_0_node_62 | 20 | n |  | TRUE
93 | bus_MV_660_0_node_63 | 20 | n |  | TRUE
94 | bus_MV_660_0_node_65 | 20 | n |  | TRUE
95 | bus_MV_660_0_node_67 | 20 | n |  | TRUE
96 | bus_MV_660_0_node_75 | 20 | n |  | TRUE
97 | bus_MV_660_0_node_76 | 20 | n |  | TRUE
98 | bus_MV_660_0_node_77 | 20 | n |  | TRUE
99 | bus_MV_660_0_node_82 | 20 | n |  | TRUE
100 | bus_MV_660_0_node_85 | 20 | n |  | TRUE
101 | bus_MV_660_0_node_98 | 20 | n |  | TRUE
102 | bus_MV_660_0_node_84 | 20 | n |  | TRUE
103 | bus_MV_660_0_node_83 | 20 | n |  | TRUE
104 | bus_MV_660_0_node_86 | 20 | n |  | TRUE
105 | bus_MV_660_0_node_91 | 20 | n |  | TRUE
106 | bus_MV_660_0_node_99 | 20 | n |  | TRUE
107 | bus_MV_660_0_node_92 | 20 | n |  | TRUE
108 | bus_MV_660_0_node_100 | 20 | n |  | TRUE
109 | bus_HV_660_0_node_12 | 110 | n |  | TRUE

## load
| name | bus | p_mw | q_mvar | const_z_percent | const_i_percent | sn_mva | scaling | in_service | type
0 | MV_660_0_load_0 | 0 | 0.30804 | 0.14919 | 0 | 0 |  | 1 | TRUE | wye
1 | MV_660_0_load_4 | 5 | 0.35483 | 0.17185 | 0 | 0 |  | 1 | TRUE | wye
2 | MV_660_0_load_70 | 7 | 0.099454 | 0.048168 | 0 | 0 |  | 1 | TRUE | wye
3 | MV_660_0_load_6 | 8 | 0.29092 | 0.1409 | 0 | 0 |  | 1 | TRUE | wye
4 | MV_660_0_load_57 | 9 | 0.10068 | 0.048759 | 0 | 0 |  | 1 | TRUE | wye
5 | MV_660_0_load_72 | 11 | 0.078507 | 0.038022 | 0 | 0 |  | 1 | TRUE | wye
6 | MV_660_0_load_90 | 15 | 0.087431 | 0.042345 | 0 | 0 |  | 1 | TRUE | wye
7 | MV_660_0_load_50 | 16 | 0.32495 | 0.15738 | 0 | 0 |  | 1 | TRUE | wye
8 | MV_660_0_load_48 | 17 | 0.67307 | 0.32598 | 0 | 0 |  | 1 | TRUE | wye
9 | MV_660_0_load_7 | 18 | 0.23466 | 0.11365 | 0 | 0 |  | 1 | TRUE | wye
10 | MV_660_0_load_97 | 22 | 0.1187 | 0.057491 | 0 | 0 |  | 1 | TRUE | wye
11 | MV_660_0_load_94 | 23 | 0.15839 | 0.076711 | 0 | 0 |  | 1 | TRUE | wye
12 | MV_660_0_load_93 | 26 | 0.13752 | 0.066604 | 0 | 0 |  | 1 | TRUE | wye
13 | MV_660_0_load_102 | 27 | 0.12501 | 0.060543 | 0 | 0 |  | 1 | TRUE | wye
14 | MV_660_0_load_108 | 29 | 0.12242 | 0.059292 | 0 | 0 |  | 1 | TRUE | wye
15 | MV_660_0_load_95 | 32 | 0.30771 | 0.14903 | 0 | 0 |  | 1 | TRUE | wye
16 | MV_660_0_load_43 | 34 | 0.41367 | 0.20035 | 0 | 0 |  | 1 | TRUE | wye
17 | MV_660_0_load_96 | 35 | 0.079632 | 0.038567 | 0 | 0 |  | 1 | TRUE | wye
18 | MV_660_0_load_71 | 36 | 3.2117 | 1.5555 | 0 | 0 |  | 1 | TRUE | wye
19 | MV_660_0_load_74 | 38 | 0.38737 | 0.18761 | 0 | 0 |  | 1 | TRUE | wye
20 | MV_660_0_load_42 | 39 | 0.088291 | 0.042761 | 0 | 0 |  | 1 | TRUE | wye
21 | MV_660_0_load_15 | 40 | 0.40498 | 0.19614 | 0 | 0 |  | 1 | TRUE | wye
22 | MV_660_0_load_87 | 46 | 0.097724 | 0.04733 | 0 | 0 |  | 1 | TRUE | wye
23 | MV_660_0_load_106 | 48 | 0.17137 | 0.082998 | 0 | 0 |  | 1 | TRUE | wye
24 | MV_660_0_load_64 | 49 | 0.61584 | 0.29826 | 0 | 0 |  | 1 | TRUE | wye
25 | MV_660_0_load_88 | 50 | 0.089245 | 0.043223 | 0 | 0 |  | 1 | TRUE | wye
26 | MV_660_0_load_101 | 53 | 0.096824 | 0.046894 | 0 | 0 |  | 1 | TRUE | wye
27 | MV_660_0_load_47 | 54 | 0.077865 | 0.037712 | 0 | 0 |  | 1 | TRUE | wye
28 | MV_660_0_load_45 | 55 | 0.31859 | 0.1543 | 0 | 0 |  | 1 | TRUE | wye
29 | MV_660_0_load_20 | 56 | 0.18536 | 0.089772 | 0 | 0 |  | 1 | TRUE | wye
30 | MV_660_0_load_105 | 59 | 1.1794 | 0.5712 | 0 | 0 |  | 1 | TRUE | wye
31 | MV_660_0_load_103 | 61 | 0.629 | 0.30464 | 0 | 0 |  | 1 | TRUE | wye
32 | MV_660_0_load_27 | 62 | 0.23184 | 0.11228 | 0 | 0 |  | 1 | TRUE | wye
33 | MV_660_0_load_104 | 64 | 0.24167 | 0.11705 | 0 | 0 |  | 1 | TRUE | wye
34 | MV_660_0_load_23 | 65 | 0.35416 | 0.17153 | 0 | 0 |  | 1 | TRUE | wye
35 | MV_660_0_load_46 | 66 | 0.099276 | 0.048081 | 0 | 0 |  | 1 | TRUE | wye
36 | MV_660_0_load_33 | 69 | 0.26247 | 0.12712 | 0 | 0 |  | 1 | TRUE | wye
37 | MV_660_0_load_34 | 70 | 0.12217 | 0.059168 | 0 | 0 |  | 1 | TRUE | wye
38 | MV_660_0_load_35 | 71 | 0.19211 | 0.093042 | 0 | 0 |  | 1 | TRUE | wye
39 | MV_660_0_load_41 | 75 | 0.097927 | 0.047428 | 0 | 0 |  | 1 | TRUE | wye
40 | MV_660_0_load_107 | 77 | 0.40566 | 0.19647 | 0 | 0 |  | 1 | TRUE | wye
41 | MV_660_0_load_73 | 79 | 0.21262 | 0.10297 | 0 | 0 |  | 1 | TRUE | wye
42 | MV_660_0_load_80 | 80 | 0.11968 | 0.057964 | 0 | 0 |  | 1 | TRUE | wye
43 | MV_660_0_load_78 | 81 | 0.12 | 0.058119 | 0 | 0 |  | 1 | TRUE | wye
44 | MV_660_0_load_81 | 82 | 0.083814 | 0.040593 | 0 | 0 |  | 1 | TRUE | wye
45 | MV_660_0_load_54 | 85 | 0.10839 | 0.052495 | 0 | 0 |  | 1 | TRUE | wye
46 | MV_660_0_load_55 | 86 | 0.3451 | 0.16714 | 0 | 0 |  | 1 | TRUE | wye
47 | MV_660_0_load_60 | 90 | 0.18171 | 0.088005 | 0 | 0 |  | 1 | TRUE | wye
48 | MV_660_0_load_109 | 91 | 0.10566 | 0.051174 | 0 | 0 |  | 1 | TRUE | wye
49 | MV_660_0_load_62 | 92 | 0.43453 | 0.21045 | 0 | 0 |  | 1 | TRUE | wye
50 | MV_660_0_load_63 | 93 | 0.28787 | 0.13942 | 0 | 0 |  | 1 | TRUE | wye
51 | MV_660_0_load_65 | 94 | 1.1129 | 0.53899 | 0 | 0 |  | 1 | TRUE | wye
52 | MV_660_0_load_67 | 95 | 1.9348 | 0.93708 | 0 | 0 |  | 1 | TRUE | wye
53 | MV_660_0_load_75 | 96 | 0.23476 | 0.1137 | 0 | 0 |  | 1 | TRUE | wye
54 | MV_660_0_load_82 | 99 | 0.12469 | 0.06039 | 0 | 0 |  | 1 | TRUE | wye
55 | MV_660_0_load_98 | 101 | 0.14599 | 0.070705 | 0 | 0 |  | 1 | TRUE | wye
56 | MV_660_0_load_83 | 103 | 0.12738 | 0.061691 | 0 | 0 |  | 1 | TRUE | wye
57 | MV_660_0_load_91 | 105 | 0.099652 | 0.048264 | 0 | 0 |  | 1 | TRUE | wye
58 | MV_660_0_load_92 | 107 | 0.11202 | 0.054253 | 0 | 0 |  | 1 | TRUE | wye
59 | MV_660_0_load_100 | 108 | 0.35184 | 0.1704 | 0 | 0 |  | 1 | TRUE | wye

## ext_grid
| name | bus | vm_pu | va_degree | slack_weight | in_service
0 |  | 28 | 1 | 0 | 1 | TRUE

## line
| name | std_type | from_bus | to_bus | length_km | r_ohm_per_km | x_ohm_per_km | c_nf_per_km | g_us_per_km | max_i_ka | df | parallel | type | in_service
0 | MV_660_0_line_0 |  | 0 | 1 | 0.008465 | 0.445 | 0.132 | 190 | 0 | 0.22 | 1 | 1 | cs | TRUE
1 | MV_660_0_line_1 |  | 1 | 2 | 0.025941 | 0.445 | 0.132 | 190 | 0 | 0.22 | 1 | 1 | cs | TRUE
2 | MV_660_0_line_2 |  | 2 | 6 | 0.12614 | 0.445 | 0.132 | 190 | 0 | 0.22 | 1 | 1 | cs | TRUE
3 | MV_660_0_line_3 |  | 2 | 7 | 0.029366 | 0.445 | 0.132 | 190 | 0 | 0.22 | 1 | 1 | cs | TRUE
4 | MV_660_0_line_4 |  | 2 | 3 | 0.061766 | 0.445 | 0.132 | 190 | 0 | 0.22 | 1 | 1 | cs | TRUE
5 | MV_660_0_line_5 |  | 3 | 4 | 0.12597 | 0.445 | 0.132 | 190 | 0 | 0.22 | 1 | 1 | cs | TRUE
6 | MV_660_0_line_6 |  | 3 | 5 | 0.055028 | 0.5939 | 0.372 | 9.5 | 0 | 0.21 | 1 | 1 | ol | TRUE
7 | MV_660_0_line_7 |  | 4 | 8 | 0.032884 | 0.5939 | 0.372 | 9.5 | 0 | 0.21 | 1 | 1 | ol | TRUE
8 | MV_660_0_line_8 |  | 6 | 9 | 0.017688 | 0.445 | 0.132 | 190 | 0 | 0.22 | 1 | 1 | cs | TRUE
9 | MV_660_0_line_9 |  | 6 | 10 | 0.070389 | 0.445 | 0.132 | 190 | 0 | 0.22 | 1 | 1 | cs | TRUE
10 | MV_660_0_line_10 |  | 9 | 84 | 0.016751 | 0.445 | 0.132 | 190 | 0 | 0.22 | 1 | 1 | cs | TRUE
11 | MV_660_0_line_11 |  | 10 | 11 | 0.015502 | 0.445 | 0.132 | 190 | 0 | 0.22 | 1 | 1 | cs | TRUE
12 | MV_660_0_line_12 |  | 10 | 12 | 0.025406 | 0.445 | 0.132 | 190 | 0 | 0.22 | 1 | 1 | cs | TRUE
13 | MV_660_0_line_13 |  | 12 | 16 | 0.02733 | 0.445 | 0.132 | 190 | 0 | 0.22 | 1 | 1 | cs | TRUE
14 | MV_660_0_line_14 |  | 12 | 17 | 0.070156 | 0.445 | 0.132 | 190 | 0 | 0.22 | 1 | 1 | cs | TRUE
15 | MV_660_0_line_15 |  | 12 | 13 | 0.045045 | 0.161 | 0.117 | 273 | 0 | 0.362 | 1 | 1 | cs | TRUE
16 | MV_660_0_line_16 |  | 13 | 14 | 0.025179 | 0.161 | 0.117 | 273 | 0 | 0.362 | 1 | 1 | cs | TRUE
17 | MV_660_0_line_17 |  | 13 | 15 | 0.011892 | 0.445 | 0.132 | 190 | 0 | 0.22 | 1 | 1 | cs | TRUE
18 | MV_660_0_line_18 |  | 14 | 50 | 0.011734 | 0.161 | 0.117 | 273 | 0 | 0.362 | 1 | 1 | cs | TRUE
19 | MV_660_0_line_19 |  | 18 | 19 | 0.002916 | 0.445 | 0.132 | 190 | 0 | 0.22 | 1 | 1 | cs | TRUE
20 | MV_660_0_line_20 |  | 19 | 20 | 0.017219 | 0.445 | 0.132 | 190 | 0 | 0.22 | 1 | 1 | cs | TRUE
21 | MV_660_0_line_21 |  | 19 | 21 | 0.039623 | 0.445 | 0.132 | 190 | 0 | 0.22 | 1 | 1 | cs | TRUE
22 | MV_660_0_line_22 |  | 20 | 22 | 0.048338 | 0.445 | 0.132 | 190 | 0 | 0.22 | 1 | 1 | cs | TRUE
23 | MV_660_0_line_23 |  | 21 | 23 | 0.011559 | 0.445 | 0.132 | 190 | 0 | 0.22 | 1 | 1 | cs | TRUE
24 | MV_660_0_line_24 |  | 21 | 24 | 0.12996 | 0.445 | 0.132 | 190 | 0 | 0.22 | 1 | 1 | cs | TRUE
25 | MV_660_0_line_25 |  | 21 | 25 | 0.165 | 0.445 | 0.132 | 190 | 0 | 0.22 | 1 | 1 | cs | TRUE
26 | MV_660_0_line_26 |  | 21 | 26 | 0.02634 | 0.445 | 0.132 | 190 | 0 | 0.22 | 1 | 1 | cs | TRUE
27 | MV_660_0_line_27 |  | 22 | 35 | 0.02218 | 0.445 | 0.132 | 190 | 0 | 0.22 | 1 | 1 | cs | TRUE
28 | MV_660_0_line_28 |  | 24 | 27 | 0.37483 | 0.445 | 0.132 | 190 | 0 | 0.22 | 1 | 1 | cs | TRUE
29 | MV_660_0_line_29 |  | 25 | 32 | 0.057405 | 0.445 | 0.132 | 190 | 0 | 0.22 | 1 | 1 | cs | TRUE
30 | MV_660_0_line_30 |  | 25 | 28 | 0.24393 | 0.445 | 0.132 | 190 | 0 | 0.22 | 1 | 1 | cs | TRUE
31 | MV_660_0_line_31 |  | 28 | 29 | 0.006542 | 0.445 | 0.132 | 190 | 0 | 0.22 | 1 | 1 | cs | TRUE
32 | MV_660_0_line_32 |  | 28 | 30 | 0.21409 | 0.445 | 0.132 | 190 | 0 | 0.22 | 1 | 1 | cs | TRUE
33 | MV_660_0_line_33 |  | 28 | 31 | 0.10383 | 0.061 | 0.056 | 608 | 0 | 0.842 | 1 | 1 | cs | TRUE
34 | MV_660_0_line_34 |  | 30 | 33 | 0.01786 | 0.445 | 0.132 | 190 | 0 | 0.22 | 1 | 1 | cs | TRUE
35 | MV_660_0_line_35 |  | 30 | 34 | 0.084234 | 0.445 | 0.132 | 190 | 0 | 0.22 | 1 | 1 | cs | TRUE
36 | MV_660_0_line_36 |  | 31 | 36 | 0.082424 | 0.061 | 0.056 | 608 | 0 | 0.842 | 1 | 1 | cs | TRUE
37 | MV_660_0_line_37 |  | 31 | 37 | 0.020326 | 0.061 | 0.056 | 608 | 0 | 0.842 | 1 | 1 | cs | TRUE
38 | MV_660_0_line_38 |  | 33 | 38 | 0.006395 | 0.445 | 0.132 | 190 | 0 | 0.22 | 1 | 1 | cs | TRUE
39 | MV_660_0_line_39 |  | 34 | 39 | 0.017556 | 0.445 | 0.132 | 190 | 0 | 0.22 | 1 | 1 | cs | TRUE
40 | MV_660_0_line_40 |  | 35 | 82 | 0.024693 | 0.445 | 0.132 | 190 | 0 | 0.22 | 1 | 1 | cs | TRUE
41 | MV_660_0_line_41 |  | 36 | 42 | 0.046887 | 0.061 | 0.056 | 608 | 0 | 0.842 | 1 | 1 | cs | TRUE
42 | MV_660_0_line_42 |  | 37 | 95 | 0.019756 | 0.103 | 0.058 | 500 | 0 | 0.638 | 1 | 1 | cs | TRUE
43 | MV_660_0_line_43 |  | 40 | 41 | 0.064292 | 0.5939 | 0.372 | 9.5 | 0 | 0.21 | 1 | 1 | ol | TRUE
44 | MV_660_0_line_44 |  | 41 | 42 | 0.43401 | 0.103 | 0.058 | 500 | 0 | 0.638 | 1 | 1 | cs | TRUE
45 | MV_660_0_line_45 |  | 41 | 43 | 0.51144 | 0.103 | 0.058 | 500 | 0 | 0.638 | 1 | 1 | cs | TRUE
46 | MV_660_0_line_46 |  | 42 | 44 | 0.6705 | 0.061 | 0.056 | 608 | 0 | 0.842 | 1 | 1 | cs | TRUE
47 | MV_660_0_line_47 |  | 42 | 45 | 0.04683 | 0.061 | 0.056 | 608 | 0 | 0.842 | 1 | 1 | cs | TRUE
48 | MV_660_0_line_48 |  | 43 | 46 | 0.044359 | 0.103 | 0.058 | 500 | 0 | 0.638 | 1 | 1 | cs | TRUE
49 | MV_660_0_line_49 |  | 44 | 47 | 0.59925 | 0.061 | 0.056 | 608 | 0 | 0.842 | 1 | 1 | cs | TRUE
50 | MV_660_0_line_50 |  | 44 | 48 | 0.082571 | 0.5939 | 0.372 | 9.5 | 0 | 0.21 | 1 | 1 | ol | TRUE
51 | MV_660_0_line_51 |  | 45 | 49 | 0.092968 | 0.103 | 0.058 | 500 | 0 | 0.638 | 1 | 1 | cs | TRUE
52 | MV_660_0_line_52 |  | 46 | 50 | 0.022394 | 0.103 | 0.058 | 500 | 0 | 0.638 | 1 | 1 | cs | TRUE
53 | MV_660_0_line_53 |  | 47 | 54 | 0.013689 | 0.061 | 0.056 | 608 | 0 | 0.842 | 1 | 1 | cs | TRUE
54 | MV_660_0_line_54 |  | 47 | 55 | 0.017082 | 0.122 | 0.112 | 304 | 0 | 0.421 | 1 | 1 | cs | TRUE
55 | MV_660_0_line_55 |  | 47 | 51 | 0.61595 | 0.061 | 0.056 | 608 | 0 | 0.842 | 1 | 1 | cs | TRUE
56 | MV_660_0_line_56 |  | 49 | 94 | 0.0089821 | 0.445 | 0.132 | 190 | 0 | 0.22 | 1 | 1 | cs | TRUE
57 | MV_660_0_line_57 |  | 51 | 52 | 0.12206 | 0.061 | 0.056 | 608 | 0 | 0.842 | 1 | 1 | cs | TRUE
58 | MV_660_0_line_58 |  | 52 | 53 | 0.034267 | 0.061 | 0.056 | 608 | 0 | 0.842 | 1 | 1 | cs | TRUE
59 | MV_660_0_line_59 |  | 53 | 63 | 0.021161 | 0.061 | 0.056 | 608 | 0 | 0.842 | 1 | 1 | cs | TRUE
60 | MV_660_0_line_60 |  | 53 | 65 | 0.01875 | 0.5939 | 0.372 | 9.5 | 0 | 0.21 | 1 | 1 | ol | TRUE
61 | MV_660_0_line_61 |  | 55 | 66 | 0.010029 | 0.445 | 0.132 | 190 | 0 | 0.22 | 1 | 1 | cs | TRUE
62 | MV_660_0_line_62 |  | 56 | 57 | 0.064971 | 0.5939 | 0.372 | 9.5 | 0 | 0.21 | 1 | 1 | ol | TRUE
63 | MV_660_0_line_63 |  | 57 | 58 | 0.26094 | 0.5939 | 0.372 | 9.5 | 0 | 0.21 | 1 | 1 | ol | TRUE
64 | MV_660_0_line_64 |  | 58 | 63 | 0.37911 | 0.445 | 0.132 | 190 | 0 | 0.22 | 1 | 1 | cs | TRUE
65 | MV_660_0_line_65 |  | 58 | 64 | 0.030299 | 0.445 | 0.132 | 190 | 0 | 0.22 | 1 | 1 | cs | TRUE
66 | MV_660_0_line_66 |  | 59 | 60 | 0.077307 | 0.5939 | 0.372 | 9.5 | 0 | 0.21 | 1 | 1 | ol | TRUE
67 | MV_660_0_line_67 |  | 59 | 61 | 0.020052 | 0.445 | 0.132 | 190 | 0 | 0.22 | 1 | 1 | cs | TRUE
68 | MV_660_0_line_68 |  | 60 | 62 | 0.044127 | 0.445 | 0.132 | 190 | 0 | 0.22 | 1 | 1 | cs | TRUE
69 | MV_660_0_line_69 |  | 61 | 64 | 0.010359 | 0.445 | 0.132 | 190 | 0 | 0.22 | 1 | 1 | cs | TRUE
70 | MV_660_0_line_70 |  | 63 | 67 | 0.40386 | 0.103 | 0.058 | 500 | 0 | 0.638 | 1 | 1 | cs | TRUE
71 | MV_660_0_line_71 |  | 67 | 68 | 0.75339 | 0.445 | 0.132 | 190 | 0 | 0.22 | 1 | 1 | cs | TRUE
72 | MV_660_0_line_72 |  | 67 | 69 | 0.01592 | 0.445 | 0.132 | 190 | 0 | 0.22 | 1 | 1 | cs | TRUE
73 | MV_660_0_line_73 |  | 68 | 70 | 0.013459 | 0.445 | 0.132 | 190 | 0 | 0.22 | 1 | 1 | cs | TRUE
74 | MV_660_0_line_74 |  | 71 | 72 | 0.015025 | 0.445 | 0.132 | 190 | 0 | 0.22 | 1 | 1 | cs | TRUE
75 | MV_660_0_line_75 |  | 72 | 73 | 0.38402 | 0.445 | 0.132 | 190 | 0 | 0.22 | 1 | 1 | cs | TRUE
76 | MV_660_0_line_76 |  | 72 | 74 | 0.60288 | 0.445 | 0.132 | 190 | 0 | 0.22 | 1 | 1 | cs | TRUE
77 | MV_660_0_line_77 |  | 73 | 75 | 0.12073 | 0.445 | 0.132 | 190 | 0 | 0.22 | 1 | 1 | cs | TRUE
78 | MV_660_0_line_78 |  | 74 | 78 | 0.43358 | 0.445 | 0.132 | 190 | 0 | 0.22 | 1 | 1 | cs | TRUE
79 | MV_660_0_line_79 |  | 74 | 79 | 0.027527 | 0.445 | 0.132 | 190 | 0 | 0.22 | 1 | 1 | cs | TRUE
80 | MV_660_0_line_80 |  | 74 | 76 | 0.07486 | 0.445 | 0.132 | 190 | 0 | 0.22 | 1 | 1 | cs | TRUE
81 | MV_660_0_line_81 |  | 76 | 77 | 0.049263 | 0.445 | 0.132 | 190 | 0 | 0.22 | 1 | 1 | cs | TRUE
82 | MV_660_0_line_82 |  | 78 | 80 | 0.042639 | 0.445 | 0.132 | 190 | 0 | 0.22 | 1 | 1 | cs | TRUE
83 | MV_660_0_line_83 |  | 78 | 81 | 0.030302 | 0.445 | 0.132 | 190 | 0 | 0.22 | 1 | 1 | cs | TRUE
84 | MV_660_0_line_84 |  | 80 | 82 | 0.025744 | 0.445 | 0.132 | 190 | 0 | 0.22 | 1 | 1 | cs | TRUE
85 | MV_660_0_line_85 |  | 81 | 83 | 0.020235 | 0.445 | 0.132 | 190 | 0 | 0.22 | 1 | 1 | cs | TRUE
86 | MV_660_0_line_86 |  | 83 | 98 | 0.005748 | 0.445 | 0.132 | 190 | 0 | 0.22 | 1 | 1 | cs | TRUE
87 | MV_660_0_line_87 |  | 84 | 87 | 0.041044 | 0.445 | 0.132 | 190 | 0 | 0.22 | 1 | 1 | cs | TRUE
88 | MV_660_0_line_88 |  | 84 | 85 | 0.029071 | 0.445 | 0.132 | 190 | 0 | 0.22 | 1 | 1 | cs | TRUE
89 | MV_660_0_line_89 |  | 85 | 86 | 0.018241 | 0.445 | 0.132 | 190 | 0 | 0.22 | 1 | 1 | cs | TRUE
90 | MV_660_0_line_90 |  | 87 | 91 | 0.010321 | 0.445 | 0.132 | 190 | 0 | 0.22 | 1 | 1 | cs | TRUE
91 | MV_660_0_line_91 |  | 87 | 88 | 0.047024 | 0.445 | 0.132 | 190 | 0 | 0.22 | 1 | 1 | cs | TRUE
92 | MV_660_0_line_92 |  | 88 | 89 | 0.020763 | 0.445 | 0.132 | 190 | 0 | 0.22 | 1 | 1 | cs | TRUE
93 | MV_660_0_line_93 |  | 88 | 90 | 0.037766 | 0.445 | 0.132 | 190 | 0 | 0.22 | 1 | 1 | cs | TRUE
94 | MV_660_0_line_94 |  | 89 | 92 | 0.025148 | 0.445 | 0.132 | 190 | 0 | 0.22 | 1 | 1 | cs | TRUE
95 | MV_660_0_line_95 |  | 89 | 93 | 0.028363 | 0.445 | 0.132 | 190 | 0 | 0.22 | 1 | 1 | cs | TRUE
96 | MV_660_0_line_96 |  | 96 | 97 | 0.036875 | 0.445 | 0.132 | 190 | 0 | 0.22 | 1 | 1 | cs | TRUE
97 | MV_660_0_line_97 |  | 97 | 98 | 0.036647 | 0.445 | 0.132 | 190 | 0 | 0.22 | 1 | 1 | cs | TRUE
98 | MV_660_0_line_98 |  | 98 | 99 | 0.0099379 | 0.445 | 0.132 | 190 | 0 | 0.22 | 1 | 1 | cs | TRUE
99 | MV_660_0_line_99 |  | 99 | 100 | 0.031826 | 0.445 | 0.132 | 190 | 0 | 0.22 | 1 | 1 | cs | TRUE
100 | MV_660_0_line_100 |  | 100 | 101 | 0.062682 | 0.445 | 0.132 | 190 | 0 | 0.22 | 1 | 1 | cs | TRUE
101 | MV_660_0_line_101 |  | 100 | 102 | 0.1008 | 0.445 | 0.132 | 190 | 0 | 0.22 | 1 | 1 | cs | TRUE
102 | MV_660_0_line_102 |  | 101 | 106 | 0.038014 | 0.445 | 0.132 | 190 | 0 | 0.22 | 1 | 1 | cs | TRUE
103 | MV_660_0_line_103 |  | 102 | 104 | 0.14969 | 0.445 | 0.132 | 190 | 0 | 0.22 | 1 | 1 | cs | TRUE
104 | MV_660_0_line_104 |  | 102 | 103 | 0.030683 | 0.445 | 0.132 | 190 | 0 | 0.22 | 1 | 1 | cs | TRUE
105 | MV_660_0_line_105 |  | 104 | 105 | 0.018243 | 0.445 | 0.132 | 190 | 0 | 0.22 | 1 | 1 | cs | TRUE
106 | MV_660_0_line_106 |  | 105 | 107 | 0.02667 | 0.445 | 0.132 | 190 | 0 | 0.22 | 1 | 1 | cs | TRUE
107 | MV_660_0_line_107 |  | 106 | 108 | 0.030563 | 0.445 | 0.132 | 190 | 0 | 0.22 | 1 | 1 | cs | TRUE

## trafo
| name | std_type | hv_bus | lv_bus | sn_mva | vn_hv_kv | vn_lv_kv | vk_percent | vkr_percent | pfe_kw | i0_percent | shift_degree | tap_side | tap_neutral | tap_min | tap_max | tap_step_percent | tap_step_degree | tap_pos | tap_phase_shifter | parallel | df | in_service
0 | MV_660_0_trafo_12 | 25 MVA 110/20 kV | 109 | 28 | 25 | 110 | 20 | 12 | 0.41 | 14 | 0.07 | 150 | hv | 0 | -9 | 9 | 1.5 | 0 | 0 | FALSE | 1 | 1 | TRUE

## bus_geodata
| x | y | coords
0 | 2499396.5905 | 1117166.2166
1 | 2499403.1089 | 1117160.7937
2 | 2499399.0786 | 1117141.7487
3 | 2499444.0696 | 1117126.6803
4 | 2499417.9544 | 1117068.3778
5 | 2499479.4732 | 1117168.8073
6 | 2499316.2521 | 1117061.4204
7 | 2499421.6819 | 1117123.001
8 | 2499386.3348 | 1117077.4091
9 | 2499304.6769 | 1117048.0457
10 | 2499313.4208 | 1117113.0111
11 | 2499309.8047 | 1117123.9784
12 | 2499295.6013 | 1117111.1175
13 | 2499277.7015 | 1117141.479
14 | 2499258.4165 | 1117157.7325
15 | 2499285.3565 | 1117150.579
16 | 2499278.0811 | 1117090.1071
17 | 2499241.1837 | 1117155.3961
18 | 2498865.2146 | 1116684.4499
19 | 2498863.4539 | 1116682.1223
20 | 2498874.0045 | 1116668.4929
21 | 2498856.4353 | 1116710.2684
22 | 2498911.1984 | 1116637.6187
23 | 2498866.2811 | 1116704.8513
24 | 2498819.3501 | 1116696.3463
25 | 2498859.7118 | 1116792.6099
26 | 2498856.083 | 1116736.5622
27 | 2498812.7818 | 1116321.5738
28 | 2498818.3608 | 1116999.9094
29 | 2498812.127 | 1116997.8679
30 | 2498949.1641 | 1116877.9802
31 | 2498827.7665 | 1117095.5456
32 | 2498906.9039 | 1116766.289
33 | 2498951.1794 | 1116865.5165
34 | 2499003.091 | 1116942.6892
35 | 2498928.263 | 1116623.4498
36 | 2498843.0933 | 1117176.4069
37 | 2498833.5738 | 1117077.6373
38 | 2498951.173 | 1116859.1237
39 | 2499014.332 | 1116956.1747
40 | 2499167.3272 | 1117150.5453
41 | 2499117.7109 | 1117191.4313
42 | 2498850.7537 | 1117222.6635
43 | 2499308.4632 | 1117218.1929
44 | 2498618.8624 | 1117353.6937
45 | 2498875.0099 | 1117238.757
46 | 2499280.1772 | 1117184.023
47 | 2498629.9085 | 1117204.8594
48 | 2498537.4875 | 1117367.6999
49 | 2498945.2743 | 1117177.8865
50 | 2499265.8981 | 1117166.7719
51 | 2498641.362 | 1116906.6464
52 | 2498559.0688 | 1116868.5793
53 | 2498580.0677 | 1116842.4749
54 | 2498627.7409 | 1117218.3722
55 | 2498646.571 | 1117208.6219
56 | 2498180.7227 | 1117012.7916
57 | 2498245.2279 | 1117020.5558
58 | 2498400.7755 | 1116811.0433
59 | 2498351.9673 | 1116774.9402
60 | 2498290.66 | 1116822.0334
61 | 2498368.0597 | 1116786.9039
62 | 2498276.7221 | 1116780.1635
63 | 2498594.0199 | 1116826.6226
64 | 2498376.373 | 1116793.0843
65 | 2498595.4838 | 1116853.1481
66 | 2498656.3535 | 1117210.8308
67 | 2498409.068 | 1116586.7738
68 | 2498590.7321 | 1116404.9454
69 | 2498398.1819 | 1116575.1579
70 | 2498603.6603 | 1116402.7941
71 | 2499246.255 | 1116703.8993
72 | 2499256.0485 | 1116715.2941
73 | 2499395.0587 | 1116778.0762
74 | 2499029.7615 | 1116793.3815
75 | 2499300.2226 | 1116852.7815
76 | 2499081.7151 | 1116806.7899
77 | 2499107.3849 | 1116846.9315
78 | 2498999.8724 | 1116563.9917
79 | 2499008.3888 | 1116800.5294
80 | 2498967.0673 | 1116591.2302
81 | 2498980.8904 | 1116540.3743
82 | 2498947.2611 | 1116607.6754
83 | 2498968.4427 | 1116524.436
84 | 2499293.7146 | 1117035.3792
85 | 2499315.8549 | 1117016.5395
86 | 2499329.7467 | 1117004.7185
87 | 2499284.4714 | 1117066.7972
88 | 2499257.0881 | 1117065.9525
89 | 2499243.8507 | 1117049.9295
90 | 2499254.7526 | 1117092.4412
91 | 2499291.0126 | 1117074.7933
92 | 2499224.701 | 1117066.2296
93 | 2499265.5818 | 1117031.7036
94 | 2498952.1736 | 1117172.1356
95 | 2498844.6818 | 1117093.0655
96 | 2498997.5415 | 1116469.2653
97 | 2498977.2852 | 1116494.4917
98 | 2498965.1977 | 1116519.6871
99 | 2498960.458 | 1116510.9523
100 | 2498951.1039 | 1116480.7202
101 | 2498900.0107 | 1116515.9596
102 | 2498970.66 | 1116402.9559
103 | 2499000.3008 | 1116405.5165
104 | 2498845.4035 | 1116385.3929
105 | 2498845.7838 | 1116403.6318
106 | 2498870.7002 | 1116540.1563
107 | 2498846.342 | 1116430.296
108 | 2498853.8361 | 1116565.4875
109 | 2498818.3608 | 1116999.9094

## line_std_types
| c_nf_per_km | r_ohm_per_km | x_ohm_per_km | max_i_ka | type | q_mm2 | alpha | voltage_rating
NAYY 4x50 SE | 210 | 0.642 | 0.083 | 0.142 | cs | 50 | 0.00403 | LV
NAYY 4x120 SE | 264 | 0.225 | 0.08 | 0.242 | cs | 120 | 0.00403 | LV
NAYY 4x150 SE | 261 | 0.208 | 0.08 | 0.27 | cs | 150 | 0.00403 | LV
NA2XS2Y 1x95 RM/25 12/20 kV | 216 | 0.313 | 0.132 | 0.252 | cs | 95 | 0.00403 | MV
NA2XS2Y 1x185 RM/25 12/20 kV | 273 | 0.161 | 0.117 | 0.362 | cs | 185 | 0.00403 | MV
NA2XS2Y 1x240 RM/25 12/20 kV | 304 | 0.122 | 0.112 | 0.421 | cs | 240 | 0.00403 | MV
NA2XS2Y 1x95 RM/25 6/10 kV | 315 | 0.313 | 0.123 | 0.249 | cs | 95 | 0.00403 | MV
NA2XS2Y 1x185 RM/25 6/10 kV | 406 | 0.161 | 0.11 | 0.358 | cs | 185 | 0.00403 | MV
NA2XS2Y 1x240 RM/25 6/10 kV | 456 | 0.122 | 0.105 | 0.416 | cs | 240 | 0.00403 | MV
NA2XS2Y 1x150 RM/25 12/20 kV | 250 | 0.206 | 0.116 | 0.319 | cs | 150 | 0.00403 | MV
NA2XS2Y 1x120 RM/25 12/20 kV | 230 | 0.253 | 0.119 | 0.283 | cs | 120 | 0.00403 | MV
NA2XS2Y 1x70 RM/25 12/20 kV | 190 | 0.443 | 0.132 | 0.22 | cs | 70 | 0.00403 | MV
NA2XS2Y 1x150 RM/25 6/10 kV | 360 | 0.206 | 0.11 | 0.315 | cs | 150 | 0.00403 | MV
NA2XS2Y 1x120 RM/25 6/10 kV | 340 | 0.253 | 0.113 | 0.28 | cs | 120 | 0.00403 | MV
NA2XS2Y 1x70 RM/25 6/10 kV | 280 | 0.443 | 0.123 | 0.217 | cs | 70 | 0.00403 | MV
N2XS(FL)2Y 1x120 RM/35 64/110 kV | 112 | 0.153 | 0.166 | 0.366 | cs | 120 | 0.00393 | HV
N2XS(FL)2Y 1x185 RM/35 64/110 kV | 125 | 0.099 | 0.156 | 0.457 | cs | 185 | 0.00393 | HV
N2XS(FL)2Y 1x240 RM/35 64/110 kV | 135 | 0.075 | 0.149 | 0.526 | cs | 240 | 0.00393 | HV
N2XS(FL)2Y 1x300 RM/35 64/110 kV | 144 | 0.06 | 0.144 | 0.588 | cs | 300 | 0.00393 | HV
15-AL1/3-ST1A 0.4 | 11 | 1.8769 | 0.35 | 0.105 | ol | 16 | 0.00403 | LV
24-AL1/4-ST1A 0.4 | 11.25 | 1.2012 | 0.335 | 0.14 | ol | 24 | 0.00403 | LV
48-AL1/8-ST1A 0.4 | 12.2 | 0.5939 | 0.3 | 0.21 | ol | 48 | 0.00403 | LV
94-AL1/15-ST1A 0.4 | 13.2 | 0.306 | 0.29 | 0.35 | ol | 94 | 0.00403 | LV
34-AL1/6-ST1A 10.0 | 9.7 | 0.8342 | 0.36 | 0.17 | ol | 34 | 0.00403 | MV
48-AL1/8-ST1A 10.0 | 10.1 | 0.5939 | 0.35 | 0.21 | ol | 48 | 0.00403 | MV
70-AL1/11-ST1A 10.0 | 10.4 | 0.4132 | 0.339 | 0.29 | ol | 70 | 0.00403 | MV
94-AL1/15-ST1A 10.0 | 10.75 | 0.306 | 0.33 | 0.35 | ol | 94 | 0.00403 | MV
122-AL1/20-ST1A 10.0 | 11.1 | 0.2376 | 0.323 | 0.41 | ol | 122 | 0.00403 | MV
149-AL1/24-ST1A 10.0 | 11.25 | 0.194 | 0.315 | 0.47 | ol | 149 | 0.00403 | MV
34-AL1/6-ST1A 20.0 | 9.15 | 0.8342 | 0.382 | 0.17 | ol | 34 | 0.00403 | MV
48-AL1/8-ST1A 20.0 | 9.5 | 0.5939 | 0.372 | 0.21 | ol | 48 | 0.00403 | MV
70-AL1/11-ST1A 20.0 | 9.7 | 0.4132 | 0.36 | 0.29 | ol | 70 | 0.00403 | MV
94-AL1/15-ST1A 20.0 | 10 | 0.306 | 0.35 | 0.35 | ol | 94 | 0.00403 | MV
122-AL1/20-ST1A 20.0 | 10.3 | 0.2376 | 0.344 | 0.41 | ol | 122 | 0.00403 | MV
149-AL1/24-ST1A 20.0 | 10.5 | 0.194 | 0.337 | 0.47 | ol | 149 | 0.00403 | MV
184-AL1/30-ST1A 20.0 | 10.75 | 0.1571 | 0.33 | 0.535 | ol | 184 | 0.00403 | MV
243-AL1/39-ST1A 20.0 | 11 | 0.1188 | 0.32 | 0.645 | ol | 243 | 0.00403 | MV
48-AL1/8-ST1A 110.0 | 8 | 0.5939 | 0.46 | 0.21 | ol | 48 | 0.00403 | HV
70-AL1/11-ST1A 110.0 | 8.4 | 0.4132 | 0.45 | 0.29 | ol | 70 | 0.00403 | HV
94-AL1/15-ST1A 110.0 | 8.65 | 0.306 | 0.44 | 0.35 | ol | 94 | 0.00403 | HV
122-AL1/20-ST1A 110.0 | 8.5 | 0.2376 | 0.43 | 0.41 | ol | 122 | 0.00403 | HV
149-AL1/24-ST1A 110.0 | 8.75 | 0.194 | 0.41 | 0.47 | ol | 149 | 0.00403 | HV
184-AL1/30-ST1A 110.0 | 8.8 | 0.1571 | 0.4 | 0.535 | ol | 184 | 0.00403 | HV
243-AL1/39-ST1A 110.0 | 9 | 0.1188 | 0.39 | 0.645 | ol | 243 | 0.00403 | HV
305-AL1/39-ST1A 110.0 | 9.2 | 0.0949 | 0.38 | 0.74 | ol | 305 | 0.00403 | HV
490-AL1/64-ST1A 110.0 | 9.75 | 0.059 | 0.37 | 0.96 | ol | 490 | 0.00403 | HV
679-AL1/86-ST1A 110.0 | 9.95 | 0.042 | 0.36 | 1.15 | ol | 679 | 0.00403 | HV
490-AL1/64-ST1A 220.0 | 10 | 0.059 | 0.285 | 0.96 | ol | 490 | 0.00403 | HV
679-AL1/86-ST1A 220.0 | 11.7 | 0.042 | 0.275 | 1.15 | ol | 679 | 0.00403 | HV
490-AL1/64-ST1A 380.0 | 11 | 0.059 | 0.253 | 0.96 | ol | 490 | 0.00403 | HV
679-AL1/86-ST1A 380.0 | 14.6 | 0.042 | 0.25 | 1.15 | ol | 679 | 0.00403 | HV

## trafo_std_types
| i0_percent | pfe_kw | vkr_percent | sn_mva | vn_lv_kv | vn_hv_kv | vk_percent | shift_degree | vector_group | tap_side | tap_neutral | tap_min | tap_max | tap_step_degree | tap_step_percent | tap_phase_shifter
160 MVA 380/110 kV | 0.06 | 60 | 0.25 | 160 | 110 | 380 | 12.2 | 0 | Yy0 | hv | 0 | -9 | 9 | 0 | 1.5 | FALSE
100 MVA 220/110 kV | 0.06 | 55 | 0.26 | 100 | 110 | 220 | 12 | 0 | Yy0 | hv | 0 | -9 | 9 | 0 | 1.5 | FALSE
63 MVA 110/20 kV | 0.04 | 22 | 0.32 | 63 | 20 | 110 | 18 | 150 | YNd5 | hv | 0 | -9 | 9 | 0 | 1.5 | FALSE
40 MVA 110/20 kV | 0.05 | 18 | 0.34 | 40 | 20 | 110 | 16.2 | 150 | YNd5 | hv | 0 | -9 | 9 | 0 | 1.5 | FALSE
25 MVA 110/20 kV | 0.07 | 14 | 0.41 | 25 | 20 | 110 | 12 | 150 | YNd5 | hv | 0 | -9 | 9 | 0 | 1.5 | FALSE
63 MVA 110/10 kV | 0.04 | 22 | 0.32 | 63 | 10 | 110 | 18 | 150 | YNd5 | hv | 0 | -9 | 9 | 0 | 1.5 | FALSE
40 MVA 110/10 kV | 0.05 | 18 | 0.34 | 40 | 10 | 110 | 16.2 | 150 | YNd5 | hv | 0 | -9 | 9 | 0 | 1.5 | FALSE
25 MVA 110/10 kV | 0.07 | 14 | 0.41 | 25 | 10 | 110 | 12 | 150 | YNd5 | hv | 0 | -9 | 9 | 0 | 1.5 | FALSE
0.25 MVA 20/0.4 kV | 0.32 | 0.8 | 1.44 | 0.25 | 0.4 | 20 | 6 | 150 | Yzn5 | hv | 0 | -2 | 2 | 0 | 2.5 | FALSE
0.4 MVA 20/0.4 kV | 0.3375 | 1.35 | 1.425 | 0.4 | 0.4 | 20 | 6 | 150 | Dyn5 | hv | 0 | -2 | 2 | 0 | 2.5 | FALSE
0.63 MVA 20/0.4 kV | 0.2619 | 1.65 | 1.206 | 0.63 | 0.4 | 20 | 6 | 150 | Dyn5 | hv | 0 | -2 | 2 | 0 | 2.5 | FALSE
0.25 MVA 10/0.4 kV | 0.24 | 0.6 | 1.2 | 0.25 | 0.4 | 10 | 4 | 150 | Dyn5 | hv | 0 | -2 | 2 | 0 | 2.5 | FALSE
0.4 MVA 10/0.4 kV | 0.2375 | 0.95 | 1.325 | 0.4 | 0.4 | 10 | 4 | 150 | Dyn5 | hv | 0 | -2 | 2 | 0 | 2.5 | FALSE
0.63 MVA 10/0.4 kV | 0.1873 | 1.18 | 1.0794 | 0.63 | 0.4 | 10 | 4 | 150 | Dyn5 | hv | 0 | -2 | 2 | 0 | 2.5 | FALSE

## trafo3w_std_types
| sn_hv_mva | sn_mv_mva | sn_lv_mva | vn_hv_kv | vn_mv_kv | vn_lv_kv | vk_hv_percent | vk_mv_percent | vk_lv_percent | vkr_hv_percent | vkr_mv_percent | vkr_lv_percent | pfe_kw | i0_percent | shift_mv_degree | shift_lv_degree | vector_group | tap_side | tap_neutral | tap_min | tap_max | tap_step_percent
63/25/38 MVA 110/20/10 kV | 63 | 25 | 38 | 110 | 20 | 10 | 10.4 | 10.4 | 10.4 | 0.28 | 0.32 | 0.35 | 35 | 0.89 | 0 | 0 | YN0yn0yn0 | hv | 0 | -10 | 10 | 1.2
63/25/38 MVA 110/10/10 kV | 63 | 25 | 38 | 110 | 10 | 10 | 10.4 | 10.4 | 10.4 | 0.28 | 0.32 | 0.35 | 35 | 0.89 | 0 | 0 | YN0yn0yn0 | hv | 0 | -10 | 10 | 1.2

## fuse_std_types
| fuse_type | i_rated_a | t_avg | t_min | t_total | x_avg | x_min | x_total
HV 100A | HV 100A | 100 | 0 | [10.0, 3.64, 0.854, 0.281, 0.1, 0.0531, 0.022, 0.01] | [10.0, 4.267, 1.21, 0.403, 0.1, 0.058, 0.022, 0.01] | 0 | [300.0, 350.0, 450.0, 550.0, 700.0, 850.0, 1200.0, 1752.0] | [600.0, 700.0, 900.0, 1150.0, 1665.0, 2000.0, 3000.0, 4313.0]
HV 10A | HV 10A | 10 | 0 | [10.0, 1675.0, 0.344, 0.156, 0.1, 0.0417, 0.0171, 0.01] | [10.0, 1.3, 0.3, 0.155, 0.1, 0.0555, 0.023, 0.01] | 0 | [30.0, 32.0, 35.0, 37.0, 39.0, 50.0, 70.0, 88.0] | [60.0, 70.0, 80.0, 87.0, 94.0, 110.0, 150.0, 216.0]
HV 125A | HV 125A | 125 | 0 | [10.0, 1.82, 0.344, 0.1, 0.0467, 0.0269, 0.01] | [10.0, 2.478, 0.426, 0.1, 0.0427, 0.0211, 0.01] | 0 | [375.0, 500.0, 700.0, 925.0, 1200.0, 1500.0, 2341.0] | [750.0, 1000.0, 1500.0, 2200.0, 3000.0, 4000.0, 5765.0]
HV 160A | HV 160A | 160 | 0 | [10.0, 4.15, 1.03, 0.198, 0.1, 0.051, 0.0172, 0.01] | [10.0, 2.3, 0.734, 0.274, 0.1, 0.046, 0.0177, 0.01] | 0 | [480.0, 550.0, 700.0, 1000.0, 1260.0, 1600.0, 2500.0, 3227.0] | [960.0, 1300.0, 1700.0, 2200.0, 2996.0, 4000.0, 6000.0, 7946.0]
HV 16A | HV 16A | 16 | 0 | [10.0, 0.352, 0.164, 0.1, 0.0649, 0.0342, 0.01] | [10.0, 2.34, 0.722, 0.181, 0.1, 0.055, 0.0296, 0.01] | 0 | [48.0, 60.0, 65.0, 71.0, 80.0, 100.0, 162.0] | [96.0, 110.0, 125.0, 150.0, 168.0, 200.0, 250.0, 398.0]
HV 200A | HV 200A | 200 | 0 | [10.0, 4.267, 1.21, 0.403, 0.1, 0.058, 0.022, 0.01] | [10.0, 3.73, 1.654, 0.328, 0.1, 0.0531, 0.019, 0.01] | 0 | [600.0, 700.0, 900.0, 1150.0, 1665.0, 2000.0, 3000.0, 4313.0] | [1200.0, 1500.0, 1800.0, 2700.0, 3960.0, 5000.0, 7500.0, 10620.0]
HV 20A | HV 20A | 20 | 0 | [10.0, 1.3, 0.3, 0.155, 0.1, 0.0555, 0.023, 0.01] | [10.0, 1.3, 0.161, 0.1, 0.0611, 0.0399, 0.0141, 0.01] | 0 | [60.0, 70.0, 80.0, 87.0, 94.0, 110.0, 150.0, 216.0] | [120.0, 150.0, 200.0, 223.0, 260.0, 300.0, 450.0, 532.0]
HV 25A | HV 25A | 25 | 0 | [10.0, 2.512, 0.833, 0.299, 0.1, 0.0372, 0.0223, 0.01] | [10.0, 3.125, 0.597, 0.198, 0.1, 0.0378, 0.022, 0.01] | 0 | [75.0, 82.0, 90.0, 100.0, 124.0, 170.0, 200.0, 289.0] | [150.0, 170.0, 210.0, 250.0, 294.0, 400.0, 500.0, 711.0]
HV 31.5A | HV 31.5A | 31.5 | 0 | [10.0, 2.34, 0.722, 0.181, 0.1, 0.055, 0.0296, 0.01] | [10.0, 2.84, 0.368, 0.164, 0.1, 0.0621, 0.0378, 0.0195, 0.01] | 0 | [95.0, 110.0, 125.0, 150.0, 165.0, 200.0, 250.0, 390.0] | [189.0, 220.0, 300.0, 350.0, 393.0, 450.0, 530.0, 700.0, 960.0]
HV 40A | HV 40A | 40 | 0 | [10.0, 1.3, 0.161, 0.1, 0.0611, 0.0399, 0.0141, 0.01] | [10.0, 2.05, 0.369, 0.198, 0.1, 0.051, 0.0298, 0.01] | 0 | [120.0, 150.0, 200.0, 223.0, 260.0, 300.0, 450.0, 532.0] | [240.0, 300.0, 400.0, 450.0, 530.0, 650.0, 800.0, 1311.0]
HV 50A | HV 50A | 50 | 0 | [10.0, 3.215, 0.597, 0.198, 0.1, 0.0378, 0.022, 0.01] | [10.0, 3.64, 0.854, 0.281, 0.1, 0.0531, 0.022, 0.01] | 0 | [150.0, 170.0, 210.0, 250.0, 294.0, 400.0, 500.0, 711.0] | [300.0, 350.0, 450.0, 550.0, 700.0, 850.0, 1200.0, 1752.0]
HV 6.3A | HV 6.3A | 6.3 | 0 | [10.0, 1.39, 0.344, 0.168, 0.1, 0.056, 0.0263, 0.01] | [10.0, 1.711, 0.516, 0.198, 0.1, 0.0634, 0.0303, 0.01] | 0 | [19.0, 19.5, 20.4, 20.8, 22.0, 25.0, 32.0, 48.0] | [38.0, 40.0, 43.0, 48.0, 53.0, 60.0, 75.0, 118.0]
HV 63A | HV 63A | 63 | 0 | [10.0, 2.84, 0.368, 0.164, 0.1, 0.0621, 0.0378, 0.0195, 0.01] | [10.0, 1.82, 0.344, 0.1, 0.0467, 0.0269, 0.01] | 0 | [189.0, 220.0, 300.0, 350.0, 393.0, 450.0, 530.0, 700.0, 961.0] | [378.0, 500.0, 700.0, 934.0, 1200.0, 1500.0, 2366.0]
HV 80A | HV 80A | 80 | 0 | [10.0, 2.05, 0.369, 0.198, 0.1, 0.051, 0.0298, 0.01] | [10.0, 4.15, 1.03, 0.198, 0.1, 0.051, 0.0172, 0.01] | 0 | [240.0, 300.0, 400.0, 450.0, 530.0, 650.0, 800.0, 1311.0] | [480.0, 550.0, 700.0, 1000.0, 1260.0, 1600.0, 2500.0, 3227.0]
Siemens NH-1-100 | Siemens NH-1-100 | 100 | [5400.0, 2000.0, 400.0, 20.0, 1.0, 0.2, 0.012, 0.004] | 0 | 0 | [150.0, 190.0, 250.0, 430.0, 900.0, 1250.0, 2700.0, 3600.0] | 0 | 0
Siemens NH-1-125 | Siemens NH-1-125 | 125 | [4800.0, 120.0, 7.0, 0.1, 0.004] | 0 | 0 | [180.0, 400.0, 740.0, 2000.0, 4250.0] | 0 | 0
Siemens NH-1-16 | Siemens NH-1-16 | 16 | [4000.0, 400.0, 2.0, 0.1, 0.04, 0.01] | 0 | 0 | [26.0, 35.0, 75.0, 150.0, 200.0, 300.0] | 0 | 0
Siemens NH-1-160 | Siemens NH-1-160 | 160 | [4800.0, 120.0, 7.0, 0.1, 0.004] | 0 | 0 | [210.0, 500.0, 900.0, 2300.0, 5000.0] | 0 | 0
Siemens NH-1-25 | Siemens NH-1-25 | 25 | [4000.0, 1000.0, 10.0, 0.2, 0.02, 0.01] | 0 | 0 | [40.0, 50.0, 100.0, 210.0, 400.0, 500.0] | 0 | 0
Siemens NH-1-50 | Siemens NH-1-50 | 50 | [4000.0, 40.0, 4.0, 1.0, 0.02, 0.01] | 0 | 0 | [86.0, 200.0, 300.0, 400.0, 1000.0, 1280.0] | 0 | 0
Siemens NH-1-63 | Siemens NH-1-63 | 63 | [4000.0, 100.0, 10.0, 2.0, 0.04, 0.01] | 0 | 0 | [100.0, 200.0, 300.0, 400.0, 1000.0, 1500.0] | 0 | 0
Siemens NH-1-80 | Siemens NH-1-80 | 80 | [4800.0, 120.0, 7.0, 0.1, 0.01] | 0 | 0 | [150.58, 250.0, 450.0, 1150.0, 2470.0] | 0 | 0
Siemens NH-2-1000 | Siemens NH-2-1000 | 1000 | [4800.0, 120.0, 7.0, 0.1, 0.004] | 0 | 0 | [1900.0, 3500.0, 8400.0, 24000.0, 52000.0] | 0 | 0
Siemens NH-2-200 | Siemens NH-2-200 | 200 | [4800.0, 120.0, 7.0, 0.1, 0.004] | 0 | 0 | [280.0, 650.0, 1200.0, 3000.0, 7000.0] | 0 | 0
Siemens NH-2-224 | Siemens NH-2-224 | 224 | [4800.0, 120.0, 7.0, 0.2, 0.04, 0.004] | 0 | 0 | [400.0, 750.0, 1453.0, 3025.0, 4315.0, 7600.0] | 0 | 0
Siemens NH-2-250 | Siemens NH-2-250 | 250 | [4800.0, 120.0, 7.0, 0.1, 0.004] | 0 | 0 | [450.0, 800.0, 1650.0, 4000.0, 8500.0] | 0 | 0
Siemens NH-2-315 | Siemens NH-2-315 | 315 | [4800.0, 120.0, 7.0, 0.1, 0.004] | 0 | 0 | [550.0, 920.0, 1900.0, 5000.0, 11000.0] | 0 | 0
Siemens NH-2-355 | Siemens NH-2-355 | 355 | [4800.0, 120.0, 6.0, 0.1, 0.004] | 0 | 0 | [650.0, 1116.27, 2350.0, 5840.0, 12790.0] | 0 | 0
Siemens NH-2-400 | Siemens NH-2-400 | 400 | [4800.0, 120.0, 7.0, 0.1, 0.004] | 0 | 0 | [720.0, 1350.0, 2800.0, 6500.0, 15000.0] | 0 | 0
Siemens NH-2-425 | Siemens NH-2-425 | 425 | [4800.0, 120.0, 7.0, 0.1, 0.004] | 0 | 0 | [850.0, 1500.0, 3050.0, 7500.0, 16500.0] | 0 | 0
Siemens NH-2-630 | Siemens NH-2-630 | 630 | [4800.0, 120.0, 7.0, 0.1, 0.004] | 0 | 0 | [1200.0, 2000.0, 4800.0, 12000.0, 26000.0] | 0 | 0

## res_bus
| vm_pu | va_degree | p_mw | q_mvar
0 | 0.99728 | -0.015492 | 0.30804 | 0.14919
1 | 0.99728 | -0.015524 | 0 | 0
2 | 0.99729 | -0.015619 | 0 | 0
3 | 0.99724 | -0.015154 | 0 | 0
4 | 0.99719 | -0.014726 | 0 | 0
5 | 0.9972 | -0.015392 | 0.35483 | 0.17185
6 | 0.99746 | -0.017156 | 0 | 0
7 | 0.99729 | -0.015584 | 0.099454 | 0.048168
8 | 0.99717 | -0.014842 | 0.29092 | 0.1409
9 | 0.99742 | -0.016831 | 0.10068 | 0.048759
10 | 0.99769 | -0.019294 | 0 | 0
11 | 0.99769 | -0.01928 | 0.078507 | 0.038022
12 | 0.99778 | -0.020088 | 0 | 0
13 | 0.99787 | -0.01913 | 0 | 0
14 | 0.99792 | -0.018582 | 0 | 0
15 | 0.99787 | -0.019118 | 0.087431 | 0.042345
16 | 0.99777 | -0.019981 | 0.32495 | 0.15738
17 | 0.99772 | -0.019524 | 0.67307 | 0.32598
18 | 0.99806 | 0.01613 | 0.23466 | 0.11365
19 | 0.99806 | 0.016121 | 0 | 0
20 | 0.998 | 0.016599 | 0 | 0
21 | 0.9982 | 0.014913 | 0 | 0
22 | 0.99784 | 0.017942 | 0.1187 | 0.057491
23 | 0.9982 | 0.014935 | 0.15839 | 0.076711
24 | 0.99818 | 0.015021 | 0 | 0
25 | 0.99889 | 0.009213 | 0 | 0
26 | 0.9982 | 0.014956 | 0.13752 | 0.066604
27 | 0.99812 | 0.015477 | 0.12501 | 0.060543
28 | 1 | 0 | -19.868 | -9.2039
29 | 1 | 9.5491e-06 | 0.12242 | 0.059292
30 | 0.99976 | 0.0022025 | 0 | 0
31 | 0.99966 | -0.0062933 | 0 | 0
32 | 0.99887 | 0.0094222 | 0.30771 | 0.14903
33 | 0.99975 | 0.0022849 | 0 | 0
34 | 0.9997 | 0.002701 | 0.41367 | 0.20035
35 | 0.99777 | 0.018528 | 0.079632 | 0.038567
36 | 0.99942 | -0.01068 | 3.2117 | 1.5555
37 | 0.99965 | -0.0064428 | 0 | 0
38 | 0.99975 | 0.0023145 | 0.38737 | 0.18761
39 | 0.9997 | 0.0027193 | 0.088291 | 0.042761
40 | 0.99865 | -0.015605 | 0.40498 | 0.19614
41 | 0.9987 | -0.01529 | 0 | 0
42 | 0.99932 | -0.012603 | 0 | 0
43 | 0.99803 | -0.017993 | 0 | 0
44 | 0.99875 | -0.023835 | 0 | 0
45 | 0.9993 | -0.012913 | 0 | 0
46 | 0.99798 | -0.018217 | 0.097724 | 0.04733
47 | 0.99825 | -0.033239 | 0 | 0
48 | 0.99872 | -0.024007 | 0.17137 | 0.082998
49 | 0.99925 | -0.013105 | 0.61584 | 0.29826
50 | 0.99795 | -0.018326 | 0.089245 | 0.043223
51 | 0.99781 | -0.041492 | 0 | 0
52 | 0.99772 | -0.043099 | 0 | 0
53 | 0.9977 | -0.043548 | 0.096824 | 0.046894
54 | 0.99825 | -0.033243 | 0.077865 | 0.037712
55 | 0.99825 | -0.033293 | 0.31859 | 0.1543
56 | 0.99638 | -0.033454 | 0.18536 | 0.089772
57 | 0.9964 | -0.033308 | 0 | 0
58 | 0.99649 | -0.032714 | 0 | 0
59 | 0.99634 | -0.031292 | 1.1794 | 0.5712
60 | 0.99631 | -0.031518 | 0 | 0
61 | 0.99638 | -0.031631 | 0.629 | 0.30464
62 | 0.99629 | -0.031396 | 0.23184 | 0.11228
63 | 0.99769 | -0.043788 | 0 | 0
64 | 0.9964 | -0.031885 | 0.24167 | 0.11705
65 | 0.99769 | -0.043628 | 0.35416 | 0.17153
66 | 0.99825 | -0.033282 | 0.099276 | 0.048081
67 | 0.99764 | -0.044157 | 0 | 0
68 | 0.99752 | -0.043498 | 0 | 0
69 | 0.99763 | -0.044107 | 0.26247 | 0.12712
70 | 0.99752 | -0.043478 | 0.12217 | 0.059168
71 | 0.99678 | 0.025919 | 0.19211 | 0.093042
72 | 0.99678 | 0.025884 | 0 | 0
73 | 0.99673 | 0.026154 | 0 | 0
74 | 0.997 | 0.024532 | 0 | 0
75 | 0.99672 | 0.026285 | 0.097927 | 0.047428
76 | 0.99696 | 0.024888 | 0 | 0
77 | 0.99694 | 0.025127 | 0.40566 | 0.19647
78 | 0.9975 | 0.020778 | 0 | 0
79 | 0.99699 | 0.024602 | 0.21262 | 0.10297
80 | 0.99762 | 0.01979 | 0.11968 | 0.057964
81 | 0.99745 | 0.021229 | 0.12 | 0.058119
82 | 0.99769 | 0.019158 | 0.083814 | 0.040593
83 | 0.99742 | 0.021502 | 0 | 0
84 | 0.99739 | -0.016543 | 0 | 0
85 | 0.99738 | -0.016386 | 0.10839 | 0.052495
86 | 0.99737 | -0.01631 | 0.3451 | 0.16714
87 | 0.99734 | -0.016056 | 0 | 0
88 | 0.99729 | -0.015554 | 0 | 0
89 | 0.99727 | -0.015376 | 0 | 0
90 | 0.99728 | -0.015473 | 0.18171 | 0.088005
91 | 0.99734 | -0.016043 | 0.10566 | 0.051174
92 | 0.99725 | -0.015245 | 0.43453 | 0.21045
93 | 0.99726 | -0.015278 | 0.28787 | 0.13942
94 | 0.99923 | -0.012985 | 1.1129 | 0.53899
95 | 0.99963 | -0.0064875 | 1.9348 | 0.93708
96 | 0.99739 | 0.021783 | 0.23476 | 0.1137
97 | 0.9974 | 0.02168 | 0 | 0
98 | 0.99741 | 0.02158 | 0 | 0
99 | 0.9974 | 0.021687 | 0.12469 | 0.06039
100 | 0.99736 | 0.021985 | 0 | 0
101 | 0.99732 | 0.02235 | 0.14599 | 0.070705
102 | 0.99732 | 0.022353 | 0 | 0
103 | 0.99731 | 0.0224 | 0.12738 | 0.061691
104 | 0.99728 | 0.022707 | 0 | 0
105 | 0.99727 | 0.022753 | 0.099652 | 0.048264
106 | 0.9973 | 0.022508 | 0 | 0
107 | 0.99727 | 0.022788 | 0.11202 | 0.054253
108 | 0.99729 | 0.022637 | 0.35184 | 0.1704
109 | 0.99997 | 149.9981 | 0 | 0

## res_line
| p_from_mw | q_from_mvar | p_to_mw | q_to_mvar | pl_mw | ql_mvar | i_from_ka | i_to_ka | i_ka | vm_from_pu | va_from_degree | vm_to_pu | va_to_degree | loading_percent
0 | -0.30804 | -0.14919 | 0.30804 | 0.14899 | 1.109e-06 | -0.00020068 | 0.0099075 | 0.0099049 | 0.0099075 | 0.99728 | -0.015492 | 0.99728 | -0.015524 | 4.5034
1 | -0.30804 | -0.14899 | 0.30805 | 0.14838 | 3.3949e-06 | -0.000615 | 0.0099049 | 0.0098972 | 0.0099049 | 0.99728 | -0.015524 | 0.99729 | -0.015619 | 4.5022
2 | -1.0533 | -0.50406 | 1.0535 | 0.50112 | 0.00019218 | -0.002939 | 0.033801 | 0.033763 | 0.033801 | 0.99729 | -0.015619 | 0.99746 | -0.017156 | 15.364
3 | 0.099454 | 0.047471 | -0.099454 | -0.048168 | 4.0002e-07 | -0.00069724 | 0.0031899 | 0.0031987 | 0.0031987 | 0.99729 | -0.015619 | 0.99729 | -0.015584 | 1.4539
4 | 0.64582 | 0.30822 | -0.64578 | -0.30967 | 3.541e-05 | -0.0014562 | 0.020714 | 0.020732 | 0.020732 | 0.99729 | -0.015619 | 0.99724 | -0.015154 | 9.4236
5 | 0.29094 | 0.13788 | -0.29092 | -0.14086 | 1.4665e-05 | -0.0029865 | 0.0093198 | 0.0093572 | 0.0093572 | 0.99724 | -0.015154 | 0.99719 | -0.014726 | 4.2533
6 | 0.35484 | 0.1718 | -0.35483 | -0.17185 | 1.277e-05 | -5.7329e-05 | 0.011412 | 0.011413 | 0.011413 | 0.99724 | -0.015154 | 0.9972 | -0.015392 | 5.4348
7 | 0.29092 | 0.14086 | -0.29092 | -0.1409 | 5.1302e-06 | -3.5823e-05 | 0.0093572 | 0.0093577 | 0.0093577 | 0.99719 | -0.014726 | 0.99717 | -0.014842 | 4.456
8 | 1.5642 | 0.75058 | -1.5641 | -0.75098 | 5.954e-05 | -0.0004025 | 0.050211 | 0.050217 | 0.050217 | 0.99746 | -0.017156 | 0.99742 | -0.016831 | 22.8257
9 | -2.6177 | -1.2517 | 2.6184 | 1.2502 | 0.00066248 | -0.001476 | 0.083974 | 0.083954 | 0.083974 | 0.99746 | -0.017156 | 0.99769 | -0.019294 | 38.1702
10 | 1.4634 | 0.70223 | -1.4634 | -0.70261 | 4.9361e-05 | -0.00038325 | 0.046979 | 0.046984 | 0.046984 | 0.99742 | -0.016831 | 0.99739 | -0.016543 | 21.3564
11 | 0.078507 | 0.037654 | -0.078507 | -0.038022 | 1.3159e-07 | -0.00036839 | 0.0025193 | 0.0025239 | 0.0025239 | 0.99769 | -0.019294 | 0.99769 | -0.01928 | 1.1472
12 | -2.6969 | -1.2879 | 2.6971 | 1.2874 | 0.00025359 | -0.00052862 | 0.086473 | 0.086465 | 0.086473 | 0.99769 | -0.019294 | 0.99778 | -0.020088 | 39.3059
13 | 0.32495 | 0.15673 | -0.32495 | -0.15738 | 3.9782e-06 | -0.00064845 | 0.010438 | 0.010446 | 0.010446 | 0.99778 | -0.020088 | 0.99777 | -0.019981 | 4.7482
14 | 0.67311 | 0.32433 | -0.67307 | -0.32598 | 4.3808e-05 | -0.0016545 | 0.021617 | 0.021638 | 0.021638 | 0.99778 | -0.020088 | 0.99772 | -0.019524 | 9.8354
15 | -3.6952 | -1.7684 | 3.6955 | 1.7671 | 0.00030557 | -0.0013166 | 0.11852 | 0.1185 | 0.11852 | 0.99778 | -0.020088 | 0.99787 | -0.01913 | 32.7403
16 | -3.7829 | -1.8092 | 3.7831 | 1.8084 | 0.00017895 | -0.00073013 | 0.12131 | 0.1213 | 0.12131 | 0.99787 | -0.01913 | 0.99792 | -0.018582 | 33.5104
17 | 0.087431 | 0.042062 | -0.087431 | -0.042345 | 1.2523e-07 | -0.0002827 | 0.0028068 | 0.0028103 | 0.0028103 | 0.99787 | -0.01913 | 0.99787 | -0.019118 | 1.2774
18 | -3.7831 | -1.8084 | 3.7832 | 1.8081 | 8.3382e-05 | -0.00034029 | 0.1213 | 0.12129 | 0.1213 | 0.99792 | -0.018582 | 0.99795 | -0.018326 | 33.5074
19 | -0.23466 | -0.11365 | 0.23466 | 0.11358 | 2.2137e-07 | -6.9287e-05 | 0.0075414 | 0.0075405 | 0.0075414 | 0.99806 | 0.01613 | 0.99806 | 0.016121 | 3.4279
20 | 2.6288 | 1.213 | -2.6286 | -1.2133 | 0.00016119 | -0.00036169 | 0.083737 | 0.083742 | 0.083742 | 0.99806 | 0.016121 | 0.998 | 0.016599 | 38.0645
21 | -2.8634 | -1.3266 | 2.8639 | 1.3257 | 0.00044065 | -0.0008118 | 0.091276 | 0.091265 | 0.091276 | 0.99806 | 0.016121 | 0.9982 | 0.014913 | 41.4892
22 | 2.6286 | 1.2133 | -2.6281 | -1.2143 | 0.00045262 | -0.0010151 | 0.083742 | 0.083756 | 0.083756 | 0.998 | 0.016599 | 0.99784 | 0.017942 | 38.0708
23 | 0.15839 | 0.076436 | -0.15839 | -0.076711 | 3.9943e-07 | -0.00027486 | 0.005086 | 0.0050895 | 0.0050895 | 0.9982 | 0.014913 | 0.9982 | 0.014935 | 2.3134
24 | 0.12502 | 0.048538 | -0.12501 | -0.051629 | 2.6317e-06 | -0.003091 | 0.0038783 | 0.0039116 | 0.0039116 | 0.9982 | 0.014913 | 0.99818 | 0.015021 | 1.778
25 | -3.2848 | -1.5167 | 3.2872 | 1.5135 | 0.0024105 | -0.0032132 | 0.10463 | 0.10458 | 0.10463 | 0.9982 | 0.014913 | 0.99889 | 0.009213 | 47.5597
26 | 0.13752 | 0.065977 | -0.13752 | -0.066604 | 6.8541e-07 | -0.00062643 | 0.004411 | 0.0044189 | 0.0044189 | 0.9982 | 0.014913 | 0.9982 | 0.014956 | 2.0086
27 | 2.5094 | 1.1569 | -2.5092 | -1.1573 | 0.00018924 | -0.00047112 | 0.079941 | 0.079947 | 0.079947 | 0.99784 | 0.017942 | 0.99777 | 0.018528 | 36.3397
28 | 0.12501 | 0.051629 | -0.12501 | -0.060543 | 7.8573e-06 | -0.0089141 | 0.0039116 | 0.0040171 | 0.0040171 | 0.99818 | 0.015021 | 0.99812 | 0.015477 | 1.8259
29 | 0.30772 | 0.14767 | -0.30771 | -0.14903 | 7.4693e-06 | -0.0013653 | 0.0098639 | 0.009881 | 0.009881 | 0.99889 | 0.009213 | 0.99887 | 0.0094222 | 4.4914
30 | -3.5949 | -1.6611 | 3.5992 | 1.6566 | 0.0042626 | -0.0045531 | 0.11445 | 0.11438 | 0.11445 | 0.99889 | 0.009213 | 1 | 0 | 52.0212
31 | 0.12242 | 0.059135 | -0.12242 | -0.059292 | 1.3459e-07 | -0.00015616 | 0.0039247 | 0.0039267 | 0.0039267 | 1 | 0 | 1 | 9.5491e-06 | 1.7849
32 | 0.8896 | 0.42268 | -0.88937 | -0.42773 | 0.00023155 | -0.0050416 | 0.028432 | 0.028496 | 0.028496 | 1 | 0 | 0.99976 | 0.0022025 | 12.9525
33 | 15.2428 | 7.055 | -15.2383 | -7.0588 | 0.004468 | -0.0038286 | 0.48487 | 0.48496 | 0.48496 | 1 | 0 | 0.99966 | -0.0062933 | 57.5966
34 | 0.38737 | 0.18703 | -0.38737 | -0.18746 | 3.6801e-06 | -0.00042514 | 0.012421 | 0.012426 | 0.012426 | 0.99976 | 0.0022025 | 0.99975 | 0.0022849 | 5.6482
35 | 0.50199 | 0.24069 | -0.50196 | -0.24269 | 2.9103e-05 | -0.0020015 | 0.016075 | 0.0161 | 0.0161 | 0.99976 | 0.0022025 | 0.9997 | 0.002701 | 7.3182
36 | 13.3034 | 6.1245 | -13.3007 | -6.1283 | 0.0026984 | -0.0038144 | 0.42293 | 0.423 | 0.423 | 0.99966 | -0.0062933 | 0.99942 | -0.01068 | 50.2377
37 | 1.9349 | 0.93432 | -1.9349 | -0.93586 | 1.4325e-05 | -0.0015388 | 0.062047 | 0.062067 | 0.062067 | 0.99966 | -0.0062933 | 0.99965 | -0.0064428 | 7.3714
38 | 0.38737 | 0.18746 | -0.38737 | -0.18761 | 1.3184e-06 | -0.00015222 | 0.012426 | 0.012428 | 0.012428 | 0.99975 | 0.0022849 | 0.99975 | 0.0023145 | 5.6491
39 | 0.088292 | 0.042343 | -0.088291 | -0.042761 | 1.8772e-07 | -0.00041887 | 0.0028275 | 0.0028328 | 0.0028328 | 0.9997 | 0.002701 | 0.9997 | 0.0027193 | 1.2876
40 | 2.4296 | 1.1188 | -2.4294 | -1.1193 | 0.00019744 | -0.00052834 | 0.077388 | 0.077395 | 0.077395 | 0.99777 | 0.018528 | 0.99769 | 0.019158 | 35.1795
41 | 10.0891 | 4.5728 | -10.0882 | -4.5756 | 0.00087848 | -0.0027713 | 0.31995 | 0.31999 | 0.31999 | 0.99942 | -0.01068 | 0.99932 | -0.012603 | 38.0041
42 | 1.9349 | 0.93586 | -1.9348 | -0.93708 | 2.3522e-05 | -0.0012272 | 0.062067 | 0.062083 | 0.062083 | 0.99965 | -0.0064428 | 0.99963 | -0.0064875 | 9.7308
43 | -0.40498 | -0.19614 | 0.405 | 0.19607 | 1.9379e-05 | -6.441e-05 | 0.013007 | 0.013006 | 0.013007 | 0.99865 | -0.015605 | 0.9987 | -0.01529 | 6.1939
44 | -4.378 | -2.0601 | 4.3806 | 2.0344 | 0.002617 | -0.025742 | 0.13986 | 0.13953 | 0.13986 | 0.9987 | -0.01529 | 0.99932 | -0.012603 | 21.9214
45 | 3.973 | 1.8641 | -3.9705 | -1.8946 | 0.002551 | -0.030593 | 0.12685 | 0.12725 | 0.12725 | 0.9987 | -0.01529 | 0.99803 | -0.017993 | 19.945
46 | 3.9787 | 1.7135 | -3.9768 | -1.7629 | 0.0019305 | -0.049357 | 0.12514 | 0.12573 | 0.12573 | 0.99932 | -0.012603 | 0.99875 | -0.023835 | 14.9324
47 | 1.7288 | 0.82771 | -1.7288 | -0.83126 | 2.6295e-05 | -0.0035488 | 0.05537 | 0.055415 | 0.055415 | 0.99932 | -0.012603 | 0.9993 | -0.012913 | 6.5813
48 | 3.9705 | 1.8946 | -3.9703 | -1.8973 | 0.000222 | -0.002651 | 0.12725 | 0.12728 | 0.12728 | 0.99803 | -0.017993 | 0.99798 | -0.018217 | 19.9504
49 | 3.8054 | 1.68 | -3.8038 | -1.7241 | 0.0015923 | -0.044186 | 0.12023 | 0.12077 | 0.12077 | 0.99875 | -0.023835 | 0.99825 | -0.033239 | 14.3433
50 | 0.17137 | 0.082903 | -0.17137 | -0.082998 | 4.4554e-06 | -9.5534e-05 | 0.0055025 | 0.0055038 | 0.0055038 | 0.99875 | -0.023835 | 0.99872 | -0.024007 | 2.6208
51 | 1.7288 | 0.83126 | -1.7287 | -0.83704 | 8.8332e-05 | -0.0057831 | 0.055415 | 0.055488 | 0.055488 | 0.9993 | -0.012913 | 0.99925 | -0.013105 | 8.6972
52 | 3.8725 | 1.85 | -3.8724 | -1.8513 | 0.00010666 | -0.0013413 | 0.12414 | 0.12416 | 0.12416 | 0.99798 | -0.018217 | 0.99795 | -0.018326 | 19.4609
53 | 0.077865 | 0.036669 | -0.077865 | -0.037712 | 1.5594e-08 | -0.0010422 | 0.0024889 | 0.0025019 | 0.0025019 | 0.99825 | -0.033239 | 0.99825 | -0.033243 | 0.29714
54 | 0.41787 | 0.2015 | -0.41787 | -0.20214 | 1.1259e-06 | -0.00064925 | 0.013415 | 0.013424 | 0.013424 | 0.99825 | -0.033239 | 0.99825 | -0.033293 | 3.1885
55 | 3.3081 | 1.486 | -3.3068 | -1.5317 | 0.0012463 | -0.045732 | 0.10487 | 0.10543 | 0.10543 | 0.99825 | -0.033239 | 0.99781 | -0.041492 | 12.5218
56 | 1.1129 | 0.53878 | -1.1129 | -0.53899 | 1.5301e-05 | -0.00020959 | 0.03572 | 0.035723 | 0.035723 | 0.99925 | -0.013105 | 0.99923 | -0.012985 | 16.2377
57 | 3.3068 | 1.5317 | -3.3066 | -1.5408 | 0.00024857 | -0.0090562 | 0.10543 | 0.10555 | 0.10555 | 0.99781 | -0.041492 | 0.99772 | -0.043099 | 12.5352
58 | 3.3066 | 1.5408 | -3.3065 | -1.5433 | 6.9878e-05 | -0.002542 | 0.10555 | 0.10558 | 0.10558 | 0.99772 | -0.043099 | 0.9977 | -0.043548 | 12.539
59 | 2.8555 | 1.3249 | -2.8555 | -1.3265 | 3.2132e-05 | -0.0015798 | 0.091082 | 0.091101 | 0.091101 | 0.9977 | -0.043548 | 0.99769 | -0.043788 | 10.8196
60 | 0.35416 | 0.17151 | -0.35416 | -0.17153 | 4.3309e-06 | -1.9568e-05 | 0.011386 | 0.011386 | 0.011386 | 0.9977 | -0.043548 | 0.99769 | -0.043628 | 5.4219
61 | 0.099276 | 0.047843 | -0.099276 | -0.048081 | 1.361e-07 | -0.00023857 | 0.0031869 | 0.0031899 | 0.0031899 | 0.99825 | -0.033293 | 0.99825 | -0.033282 | 1.4499
62 | -0.18536 | -0.089772 | 0.18536 | 0.089697 | 4.1208e-06 | -7.4422e-05 | 0.0059669 | 0.0059659 | 0.0059669 | 0.99638 | -0.033454 | 0.9964 | -0.033308 | 2.8414
63 | -0.18536 | -0.089697 | 0.18538 | 0.089398 | 1.6537e-05 | -0.00029895 | 0.0059659 | 0.005962 | 0.0059659 | 0.9964 | -0.033308 | 0.99649 | -0.032714 | 2.8409
64 | -2.4676 | -1.1921 | 2.4708 | 1.184 | 0.0031853 | -0.0080541 | 0.079389 | 0.079276 | 0.079389 | 0.99649 | -0.032714 | 0.99769 | -0.043788 | 36.086
65 | 2.2822 | 1.1027 | -2.282 | -1.1034 | 0.00021811 | -0.0006536 | 0.073427 | 0.073436 | 0.073436 | 0.99649 | -0.032714 | 0.9964 | -0.031885 | 33.3801
66 | 0.23185 | 0.11115 | -0.23184 | -0.11124 | 7.6451e-06 | -8.6823e-05 | 0.0074496 | 0.0074507 | 0.0074507 | 0.99634 | -0.031292 | 0.99631 | -0.031518 | 3.548
67 | -1.4112 | -0.68236 | 1.4113 | 0.6819 | 5.5212e-05 | -0.00045891 | 0.045417 | 0.045411 | 0.045417 | 0.99634 | -0.031292 | 0.99638 | -0.031631 | 20.6442
68 | 0.23184 | 0.11124 | -0.23184 | -0.11228 | 3.2761e-06 | -0.0010448 | 0.0074507 | 0.0074639 | 0.0074639 | 0.99631 | -0.031518 | 0.99629 | -0.031396 | 3.3927
69 | -2.0403 | -0.98654 | 2.0404 | 0.98631 | 5.9618e-05 | -0.00022787 | 0.06566 | 0.065657 | 0.06566 | 0.99638 | -0.031631 | 0.9964 | -0.031885 | 29.8454
70 | 0.38467 | 0.14245 | -0.38465 | -0.16769 | 1.7972e-05 | -0.025247 | 0.011869 | 0.012142 | 0.012142 | 0.99769 | -0.043788 | 0.99764 | -0.044157 | 1.9031
71 | 0.12218 | 0.040951 | -0.12217 | -0.058848 | 1.4668e-05 | -0.017897 | 0.0037287 | 0.0039242 | 0.0039242 | 0.99764 | -0.044157 | 0.99752 | -0.043498 | 1.7837
72 | 0.26247 | 0.12674 | -0.26247 | -0.12712 | 1.5126e-06 | -0.00037785 | 0.0084339 | 0.0084387 | 0.0084387 | 0.99764 | -0.044157 | 0.99763 | -0.044107 | 3.8358
73 | 0.12217 | 0.058848 | -0.12217 | -0.059168 | 2.7697e-07 | -0.00031968 | 0.0039242 | 0.0039282 | 0.0039282 | 0.99752 | -0.043498 | 0.99752 | -0.043478 | 1.7856
74 | -0.19211 | -0.093042 | 0.19211 | 0.092686 | 7.6598e-07 | -0.00035621 | 0.0061818 | 0.0061773 | 0.0061818 | 0.99678 | 0.025919 | 0.99678 | 0.025884 | 2.8099
75 | 0.097933 | 0.035457 | -0.097928 | -0.044565 | 4.8123e-06 | -0.0091081 | 0.0030164 | 0.0031161 | 0.0031161 | 0.99678 | 0.025884 | 0.99673 | 0.026154 | 1.4164
76 | -0.29004 | -0.12814 | 0.29011 | 0.11386 | 6.667e-05 | -0.014285 | 0.0091831 | 0.0090237 | 0.0091831 | 0.99678 | 0.025884 | 0.997 | 0.024532 | 4.1741
77 | 0.097928 | 0.044565 | -0.097927 | -0.047428 | 1.5825e-06 | -0.0028633 | 0.0031161 | 0.0031513 | 0.0031513 | 0.99673 | 0.026154 | 0.99672 | 0.026285 | 1.4324
78 | -0.90842 | -0.40971 | 0.9089 | 0.39956 | 0.00047988 | -0.010153 | 0.028854 | 0.028733 | 0.028854 | 0.997 | 0.024532 | 0.9975 | 0.020778 | 13.1155
79 | 0.21262 | 0.10232 | -0.21262 | -0.10297 | 1.7173e-06 | -0.00065278 | 0.006832 | 0.0068402 | 0.0068402 | 0.997 | 0.024532 | 0.99699 | 0.024602 | 3.1092
80 | 0.40569 | 0.19353 | -0.40567 | -0.19531 | 1.6956e-05 | -0.0017715 | 0.013015 | 0.013037 | 0.013037 | 0.997 | 0.024532 | 0.99696 | 0.024888 | 5.9259
81 | 0.40567 | 0.19531 | -0.40566 | -0.19647 | 1.119e-05 | -0.0011657 | 0.013037 | 0.013052 | 0.013052 | 0.99696 | 0.024888 | 0.99694 | 0.025127 | 5.9325
82 | -2.2254 | -1.0222 | 2.2257 | 1.0213 | 0.00028588 | -0.00092829 | 0.070873 | 0.070861 | 0.070873 | 0.9975 | 0.020778 | 0.99762 | 0.01979 | 32.2152
83 | 1.3165 | 0.62265 | -1.3165 | -0.62335 | 7.1874e-05 | -0.00069851 | 0.042147 | 0.042156 | 0.042156 | 0.9975 | 0.020778 | 0.99745 | 0.021229 | 19.1618
84 | -2.3454 | -1.0792 | 2.3456 | 1.0787 | 0.0001918 | -0.00055488 | 0.074708 | 0.074701 | 0.074708 | 0.99762 | 0.01979 | 0.99769 | 0.019158 | 33.9583
85 | 1.1965 | 0.56523 | -1.1964 | -0.5657 | 3.9627e-05 | -0.00046891 | 0.038297 | 0.038303 | 0.038303 | 0.99745 | 0.021229 | 0.99742 | 0.021502 | 17.4105
86 | 1.1964 | 0.5657 | -1.1964 | -0.56583 | 1.1259e-05 | -0.00013319 | 0.038303 | 0.038305 | 0.038305 | 0.99742 | 0.021502 | 0.99741 | 0.02158 | 17.4113
87 | 1.0099 | 0.48409 | -1.0098 | -0.48505 | 5.7593e-05 | -0.00095774 | 0.032414 | 0.032426 | 0.032426 | 0.99739 | -0.016543 | 0.99734 | -0.016056 | 14.7393
88 | 0.4535 | 0.21851 | -0.45349 | -0.2192 | 8.2435e-06 | -0.00068803 | 0.01457 | 0.014579 | 0.014579 | 0.99739 | -0.016543 | 0.99738 | -0.016386 | 6.6266
89 | 0.3451 | 0.16671 | -0.3451 | -0.16714 | 2.9979e-06 | -0.00043234 | 0.011093 | 0.011098 | 0.011098 | 0.99738 | -0.016386 | 0.99737 | -0.01631 | 5.0447
90 | 0.10566 | 0.050929 | -0.10566 | -0.051174 | 1.5896e-07 | -0.00024507 | 0.003395 | 0.0033981 | 0.0033981 | 0.99734 | -0.016056 | 0.99734 | -0.016043 | 1.5446
91 | 0.90418 | 0.43412 | -0.90413 | -0.43522 | 5.2935e-05 | -0.001101 | 0.029031 | 0.029045 | 0.029045 | 0.99734 | -0.016056 | 0.99729 | -0.015554 | 13.2024
92 | 0.72242 | 0.34812 | -0.72241 | -0.3486 | 1.4939e-05 | -0.00048861 | 0.023212 | 0.023219 | 0.023219 | 0.99729 | -0.015554 | 0.99727 | -0.015376 | 10.5539
93 | 0.18171 | 0.087109 | -0.18171 | -0.088005 | 1.7187e-06 | -0.0008963 | 0.0058329 | 0.0058442 | 0.0058442 | 0.99729 | -0.015554 | 0.99728 | -0.015473 | 2.6564
94 | 0.43453 | 0.20986 | -0.43453 | -0.21045 | 6.5541e-06 | -0.00059522 | 0.013968 | 0.013976 | 0.013976 | 0.99727 | -0.015376 | 0.99725 | -0.015245 | 6.3527
95 | 0.28787 | 0.13875 | -0.28787 | -0.13942 | 3.2429e-06 | -0.00067252 | 0.0092503 | 0.0092588 | 0.0092588 | 0.99727 | -0.015376 | 0.99726 | -0.015278 | 4.2085
96 | -0.23476 | -0.1137 | 0.23476 | 0.11282 | 2.8017e-06 | -0.000875 | 0.0075496 | 0.0075386 | 0.0075496 | 0.99739 | 0.021783 | 0.9974 | 0.02168 | 3.4316
97 | -0.23476 | -0.11282 | 0.23476 | 0.11195 | 2.7763e-06 | -0.00086962 | 0.0075386 | 0.0075277 | 0.0075386 | 0.9974 | 0.02168 | 0.99741 | 0.02158 | 3.4266
98 | 0.96166 | 0.45388 | -0.96165 | -0.45411 | 1.2568e-05 | -0.00023232 | 0.030777 | 0.03078 | 0.03078 | 0.99741 | 0.02158 | 0.9974 | 0.021687 | 13.991
99 | 0.83696 | 0.39372 | -0.83693 | -0.39447 | 3.046e-05 | -0.00074686 | 0.026771 | 0.02678 | 0.02678 | 0.9974 | 0.021687 | 0.99736 | 0.021985 | 12.1727
100 | 0.49786 | 0.238 | -0.49783 | -0.23948 | 2.1372e-05 | -0.0014823 | 0.015972 | 0.01599 | 0.01599 | 0.99736 | 0.021985 | 0.99732 | 0.02235 | 7.2684
101 | 0.33907 | 0.15647 | -0.33906 | -0.15886 | 1.5763e-05 | -0.0023892 | 0.010809 | 0.010838 | 0.010838 | 0.99736 | 0.021985 | 0.99732 | 0.022353 | 4.9263
102 | 0.35185 | 0.16878 | -0.35184 | -0.16968 | 6.4812e-06 | -0.00090083 | 0.011295 | 0.011307 | 0.011307 | 0.99732 | 0.02235 | 0.9973 | 0.022508 | 5.1394
103 | 0.21168 | 0.097898 | -0.21167 | -0.10145 | 9.1655e-06 | -0.003552 | 0.0067507 | 0.0067945 | 0.0067945 | 0.99732 | 0.022353 | 0.99728 | 0.022707 | 3.0884
104 | 0.12738 | 0.060962 | -0.12738 | -0.061691 | 6.8587e-07 | -0.00072845 | 0.0040874 | 0.0040966 | 0.0040966 | 0.99732 | 0.022353 | 0.99731 | 0.0224 | 1.8621
105 | 0.21167 | 0.10145 | -0.21167 | -0.10188 | 1.1252e-06 | -0.00043287 | 0.0067945 | 0.0067999 | 0.0067999 | 0.99728 | 0.022707 | 0.99727 | 0.022753 | 3.0909
106 | 0.11202 | 0.05362 | -0.11202 | -0.054253 | 4.6113e-07 | -0.00063317 | 0.0035949 | 0.0036028 | 0.0036028 | 0.99727 | 0.022753 | 0.99727 | 0.022788 | 1.6376
107 | 0.35184 | 0.16968 | -0.35184 | -0.1704 | 5.2203e-06 | -0.00072424 | 0.011307 | 0.011316 | 0.011316 | 0.9973 | 0.022508 | 0.99729 | 0.022637 | 5.1435

## res_trafo
| p_hv_mw | q_hv_mvar | p_lv_mw | q_lv_mvar | pl_mw | ql_mvar | i_hv_ka | i_lv_ka | vm_hv_pu | va_hv_degree | vm_lv_pu | va_lv_degree | loading_percent
0 | 2.6518e-14 | 1.7507e-14 | 0.013999 | 0.0105 | 0.013999 | 0.0105 | 1.6678e-16 | 0.00050517 | 0.99997 | 149.9981 | 1 | 0 | 0.069998

## res_ext_grid
| p_mw | q_mvar
0 | 19.868 | 9.2039

## res_load
| p_mw | q_mvar
0 | 0.30804 | 0.14919
1 | 0.35483 | 0.17185
2 | 0.099454 | 0.048168
3 | 0.29092 | 0.1409
4 | 0.10068 | 0.048759
5 | 0.078507 | 0.038022
6 | 0.087431 | 0.042345
7 | 0.32495 | 0.15738
8 | 0.67307 | 0.32598
9 | 0.23466 | 0.11365
10 | 0.1187 | 0.057491
11 | 0.15839 | 0.076711
12 | 0.13752 | 0.066604
13 | 0.12501 | 0.060543
14 | 0.12242 | 0.059292
15 | 0.30771 | 0.14903
16 | 0.41367 | 0.20035
17 | 0.079632 | 0.038567
18 | 3.2117 | 1.5555
19 | 0.38737 | 0.18761
20 | 0.088291 | 0.042761
21 | 0.40498 | 0.19614
22 | 0.097724 | 0.04733
23 | 0.17137 | 0.082998
24 | 0.61584 | 0.29826
25 | 0.089245 | 0.043223
26 | 0.096824 | 0.046894
27 | 0.077865 | 0.037712
28 | 0.31859 | 0.1543
29 | 0.18536 | 0.089772
30 | 1.1794 | 0.5712
31 | 0.629 | 0.30464
32 | 0.23184 | 0.11228
33 | 0.24167 | 0.11705
34 | 0.35416 | 0.17153
35 | 0.099276 | 0.048081
36 | 0.26247 | 0.12712
37 | 0.12217 | 0.059168
38 | 0.19211 | 0.093042
39 | 0.097927 | 0.047428
40 | 0.40566 | 0.19647
41 | 0.21262 | 0.10297
42 | 0.11968 | 0.057964
43 | 0.12 | 0.058119
44 | 0.083814 | 0.040593
45 | 0.10839 | 0.052495
46 | 0.3451 | 0.16714
47 | 0.18171 | 0.088005
48 | 0.10566 | 0.051174
49 | 0.43453 | 0.21045
50 | 0.28787 | 0.13942
51 | 1.1129 | 0.53899
52 | 1.9348 | 0.93708
53 | 0.23476 | 0.1137
54 | 0.12469 | 0.06039
55 | 0.14599 | 0.070705
56 | 0.12738 | 0.061691
57 | 0.099652 | 0.048264
58 | 0.11202 | 0.054253
59 | 0.35184 | 0.1704

## dtypes
| element | column | dtype
0 | bus | name | object
1 | bus | vn_kv | float64
2 | bus | type | object
3 | bus | zone | object
4 | bus | in_service | bool
5 | load | name | object
6 | load | bus | uint32
7 | load | p_mw | float64
8 | load | q_mvar | float64
9 | load | const_z_percent | float64
10 | load | const_i_percent | float64
11 | load | sn_mva | float64
12 | load | scaling | float64
13 | load | in_service | bool
14 | load | type | object
15 | ext_grid | name | object
16 | ext_grid | bus | uint32
17 | ext_grid | vm_pu | float64
18 | ext_grid | va_degree | float64
19 | ext_grid | slack_weight | float64
20 | ext_grid | in_service | bool
21 | line | name | object
22 | line | std_type | object
23 | line | from_bus | uint32
24 | line | to_bus | uint32
25 | line | length_km | float64
26 | line | r_ohm_per_km | float64
27 | line | x_ohm_per_km | float64
28 | line | c_nf_per_km | float64
29 | line | g_us_per_km | float64
30 | line | max_i_ka | float64
31 | line | df | float64
32 | line | parallel | uint32
33 | line | type | object
34 | line | in_service | bool
35 | trafo | name | object
36 | trafo | std_type | object
37 | trafo | hv_bus | uint32
38 | trafo | lv_bus | uint32
39 | trafo | sn_mva | float64
40 | trafo | vn_hv_kv | float64
41 | trafo | vn_lv_kv | float64
42 | trafo | vk_percent | float64
43 | trafo | vkr_percent | float64
44 | trafo | pfe_kw | float64
45 | trafo | i0_percent | float64
46 | trafo | shift_degree | float64
47 | trafo | tap_side | object
48 | trafo | tap_neutral | int32
49 | trafo | tap_min | int32
50 | trafo | tap_max | int32
51 | trafo | tap_step_percent | float64
52 | trafo | tap_step_degree | float64
53 | trafo | tap_pos | int32
54 | trafo | tap_phase_shifter | bool
55 | trafo | parallel | uint32
56 | trafo | df | float64
57 | trafo | in_service | bool
58 | bus_geodata | x | float64
59 | bus_geodata | y | float64
60 | bus_geodata | coords | object
61 | res_bus | vm_pu | float64
62 | res_bus | va_degree | float64
63 | res_bus | p_mw | float64
64 | res_bus | q_mvar | float64
65 | res_line | p_from_mw | float64
66 | res_line | q_from_mvar | float64
67 | res_line | p_to_mw | float64
68 | res_line | q_to_mvar | float64
69 | res_line | pl_mw | float64
70 | res_line | ql_mvar | float64
71 | res_line | i_from_ka | float64
72 | res_line | i_to_ka | float64
73 | res_line | i_ka | float64
74 | res_line | vm_from_pu | float64
75 | res_line | va_from_degree | float64
76 | res_line | vm_to_pu | float64
77 | res_line | va_to_degree | float64
78 | res_line | loading_percent | float64
79 | res_trafo | p_hv_mw | float64
80 | res_trafo | q_hv_mvar | float64
81 | res_trafo | p_lv_mw | float64
82 | res_trafo | q_lv_mvar | float64
83 | res_trafo | pl_mw | float64
84 | res_trafo | ql_mvar | float64
85 | res_trafo | i_hv_ka | float64
86 | res_trafo | i_lv_ka | float64
87 | res_trafo | vm_hv_pu | float64
88 | res_trafo | va_hv_degree | float64
89 | res_trafo | vm_lv_pu | float64
90 | res_trafo | va_lv_degree | float64
91 | res_trafo | loading_percent | float64
92 | res_ext_grid | p_mw | float64
93 | res_ext_grid | q_mvar | float64
94 | res_load | p_mw | float64
95 | res_load | q_mvar | float64

## parameters
| version | format_version | converged | OPF_converged | name | f_hz | sn_mva
0 | 2.14.6 | 2.14.0 | TRUE | FALSE |  | 50 | 1