## bus
| name | vn_kv | type | zone | in_service
0 | bus_MV_663_0_node_0 | 20 | n |  | TRUE
1 | bus_MV_663_0_node_2 | 20 | n |  | TRUE
2 | bus_MV_663_0_node_5 | 20 | n |  | TRUE
3 | bus_MV_663_0_node_6 | 20 | n |  | TRUE
4 | bus_MV_663_0_node_1 | 20 | n |  | TRUE
5 | bus_MV_663_0_node_3 | 20 | n |  | TRUE
6 | bus_MV_663_0_node_4 | 20 | n |  | TRUE
7 | bus_MV_663_0_node_74 | 20 | n |  | TRUE
8 | bus_MV_663_0_node_31 | 20 | n |  | TRUE
9 | bus_MV_663_0_node_101 | 20 | n |  | TRUE
10 | bus_MV_663_0_node_85 | 20 | n |  | TRUE
11 | bus_MV_663_0_node_32 | 20 | n |  | TRUE
12 | bus_MV_663_0_node_7 | 20 | n |  | TRUE
13 | bus_MV_663_0_node_8 | 20 | n |  | TRUE
14 | bus_MV_663_0_node_9 | 20 | n |  | TRUE
15 | bus_MV_663_0_node_10 | 20 | n |  | TRUE
16 | bus_MV_663_0_node_11 | 20 | n |  | TRUE
17 | bus_MV_663_0_node_93 | 20 | n |  | TRUE
18 | bus_MV_663_0_node_91 | 20 | n |  | TRUE
19 | bus_MV_663_0_node_75 | 20 | n |  | TRUE
20 | bus_MV_663_0_node_12 | 20 | n |  | TRUE
21 | bus_MV_663_0_node_76 | 20 | n |  | TRUE
22 | bus_MV_663_0_node_13 | 20 | n |  | TRUE
23 | bus_MV_663_0_node_103 | 20 | n |  | TRUE
24 | bus_MV_663_0_node_102 | 20 | n |  | TRUE
25 | bus_MV_663_0_node_34 | 20 | n |  | TRUE
26 | bus_MV_663_0_node_90 | 20 | n |  | TRUE
27 | bus_MV_663_0_node_77 | 20 | n |  | TRUE
28 | bus_MV_663_0_node_104 | 20 | n |  | TRUE
29 | bus_MV_663_0_node_87 | 20 | n |  | TRUE
30 | bus_MV_663_0_node_14 | 20 | n |  | TRUE
31 | bus_MV_663_0_node_15 | 20 | n |  | TRUE
32 | bus_MV_663_0_node_16 | 20 | n |  | TRUE
33 | bus_MV_663_0_node_30 | 20 | n |  | TRUE
34 | bus_MV_663_0_node_46 | 20 | n |  | TRUE
35 | bus_MV_663_0_node_38 | 20 | n |  | TRUE
36 | bus_MV_663_0_node_28 | 20 | n |  | TRUE
37 | bus_MV_663_0_node_47 | 20 | n |  | TRUE
38 | bus_MV_663_0_node_48 | 20 | n |  | TRUE
39 | bus_MV_663_0_node_84 | 20 | n |  | TRUE
40 | bus_MV_663_0_node_17 | 20 | n |  | TRUE
41 | bus_MV_663_0_node_18 | 20 | n |  | TRUE
42 | bus_MV_663_0_node_19 | 20 | n |  | TRUE
43 | bus_MV_663_0_node_61 | 20 | n |  | TRUE
44 | bus_MV_663_0_node_58 | 20 | n |  | TRUE
45 | bus_MV_663_0_node_60 | 20 | n |  | TRUE
46 | bus_MV_663_0_node_20 | 20 | n |  | TRUE
47 | bus_MV_663_0_node_22 | 20 | n |  | TRUE
48 | bus_MV_663_0_node_25 | 20 | n |  | TRUE
49 | bus_MV_663_0_node_29 | 20 | n |  | TRUE
50 | bus_MV_663_0_node_36 | 20 | n |  | TRUE
51 | bus_MV_663_0_node_27 | 20 | n |  | TRUE
52 | bus_MV_663_0_node_23 | 20 | n |  | TRUE
53 | bus_MV_663_0_node_51 | 20 | n |  | TRUE
54 | bus_MV_663_0_node_49 | 20 | n |  | TRUE
55 | bus_MV_663_0_node_26 | 20 | n |  | TRUE
56 | bus_MV_663_0_node_24 | 20 | n |  | TRUE
57 | bus_MV_663_0_node_37 | 20 | n |  | TRUE
58 | bus_MV_663_0_node_35 | 20 | n |  | TRUE
59 | bus_MV_663_0_node_106 | 20 | n |  | TRUE
60 | bus_MV_663_0_node_50 | 20 | n |  | TRUE
61 | bus_MV_663_0_node_72 | 20 | n |  | TRUE
62 | bus_MV_663_0_node_110 | 20 | n |  | TRUE
63 | bus_MV_663_0_node_44 | 20 | n |  | TRUE
64 | bus_MV_663_0_node_78 | 20 | n |  | TRUE
65 | bus_MV_663_0_node_97 | 20 | n |  | TRUE
66 | bus_MV_663_0_node_98 | 20 | n |  | TRUE
67 | bus_MV_663_0_node_99 | 20 | n |  | TRUE
68 | bus_MV_663_0_node_43 | 20 | n |  | TRUE
69 | bus_MV_663_0_node_41 | 20 | n |  | TRUE
70 | bus_MV_663_0_node_33 | 20 | n |  | TRUE
71 | bus_MV_663_0_node_39 | 20 | n |  | TRUE
72 | bus_MV_663_0_node_40 | 20 | n |  | TRUE
73 | bus_MV_663_0_node_64 | 20 | n |  | TRUE
74 | bus_MV_663_0_node_54 | 20 | n |  | TRUE
75 | bus_MV_663_0_node_52 | 20 | n |  | TRUE
76 | bus_MV_663_0_node_89 | 20 | n |  | TRUE
77 | bus_MV_663_0_node_53 | 20 | n |  | TRUE
78 | bus_MV_663_0_node_42 | 20 | n |  | TRUE
79 | bus_MV_663_0_node_63 | 20 | n |  | TRUE
80 | bus_MV_663_0_node_88 | 20 | n |  | TRUE
81 | bus_MV_663_0_node_55 | 20 | n |  | TRUE
82 | bus_MV_663_0_node_45 | 20 | n |  | TRUE
83 | bus_MV_663_0_node_115 | 20 | n |  | TRUE
84 | bus_MV_663_0_node_70 | 20 | n |  | TRUE
85 | bus_MV_663_0_node_73 | 20 | n |  | TRUE
86 | bus_MV_663_0_node_67 | 20 | n |  | TRUE
87 | bus_MV_663_0_node_79 | 20 | n |  | TRUE
88 | bus_MV_663_0_node_80 | 20 | n |  | TRUE
89 | bus_MV_663_0_node_71 | 20 | n |  | TRUE
90 | bus_MV_663_0_node_100 | 20 | n |  | TRUE
91 | bus_MV_663_0_node_92 | 20 | n |  | TRUE
92 | bus_MV_663_0_node_56 | 20 | n |  | TRUE
93 | bus_MV_663_0_node_62 | 20 | n |  | TRUE
94 | bus_MV_663_0_node_59 | 20 | n |  | TRUE
95 | bus_MV_663_0_node_105 | 20 | n |  | TRUE
96 | bus_MV_663_0_node_86 | 20 | n |  | TRUE
97 | bus_MV_663_0_node_109 | 20 | n |  | TRUE
98 | bus_MV_663_0_node_65 | 20 | n |  | TRUE
99 | bus_MV_663_0_node_66 | 20 | n |  | TRUE
100 | bus_MV_663_0_node_68 | 20 | n |  | TRUE
101 | bus_MV_663_0_node_69 | 20 | n |  | TRUE
102 | bus_MV_663_0_node_81 | 20 | n |  | TRUE
103 | bus_MV_663_0_node_107 | 20 | n |  | TRUE
104 | bus_MV_663_0_node_95 | 20 | n |  | TRUE
105 | bus_MV_663_0_node_83 | 20 | n |  | TRUE
106 | bus_MV_663_0_node_96 | 20 | n |  | TRUE
107 | bus_MV_663_0_node_108 | 20 | n |  | TRUE
108 | bus_MV_663_0_node_94 | 20 | n |  | TRUE
109 | bus_MV_663_0_node_111 | 20 | n |  | TRUE
110 | bus_MV_663_0_node_112 | 20 | n |  | TRUE
111 | bus_MV_663_0_node_113 | 20 | n |  | TRUE
112 | bus_MV_663_0_node_114 | 20 | n |  | TRUE
113 | bus_HV_663_0_node_43 | 110 | n |  | TRUE

## load
| name | bus | p_mw | q_mvar | const_z_percent | const_i_percent | sn_mva | scaling | in_service | type
0 | MV_663_0_load_0 | 0 | 0.34814 | 0.16861 | 0 | 0 |  | 1 | TRUE | wye
1 | MV_663_0_load_74 | 7 | 0.35703 | 0.17292 | 0 | 0 |  | 1 | TRUE | wye
2 | MV_663_0_load_31 | 8 | 0.354 | 0.17145 | 0 | 0 |  | 1 | TRUE | wye
3 | MV_663_0_load_101 | 9 | 0.069533 | 0.033676 | 0 | 0 |  | 1 | TRUE | wye
4 | MV_663_0_load_85 | 10 | 0.10396 | 0.050352 | 0 | 0 |  | 1 | TRUE | wye
5 | MV_663_0_load_7 | 12 | 0.23293 | 0.11281 | 0 | 0 |  | 1 | TRUE | wye
6 | MV_663_0_load_9 | 14 | 0.098345 | 0.047631 | 0 | 0 |  | 1 | TRUE | wye
7 | MV_663_0_load_93 | 17 | 0.082674 | 0.040041 | 0 | 0 |  | 1 | TRUE | wye
8 | MV_663_0_load_75 | 19 | 0.083637 | 0.040507 | 0 | 0 |  | 1 | TRUE | wye
9 | MV_663_0_load_76 | 21 | 0.26652 | 0.12908 | 0 | 0 |  | 1 | TRUE | wye
10 | MV_663_0_load_102 | 24 | 0.073398 | 0.035548 | 0 | 0 |  | 1 | TRUE | wye
11 | MV_663_0_load_90 | 26 | 0.13754 | 0.066613 | 0 | 0 |  | 1 | TRUE | wye
12 | MV_663_0_load_77 | 27 | 0.078722 | 0.038127 | 0 | 0 |  | 1 | TRUE | wye
13 | MV_663_0_load_104 | 28 | 0.072264 | 0.034999 | 0 | 0 |  | 1 | TRUE | wye
14 | MV_663_0_load_14 | 30 | 0.3435 | 0.16637 | 0 | 0 |  | 1 | TRUE | wye
15 | MV_663_0_load_46 | 34 | 0.36019 | 0.17445 | 0 | 0 |  | 1 | TRUE | wye
16 | MV_663_0_load_38 | 35 | 0.4074 | 0.19731 | 0 | 0 |  | 1 | TRUE | wye
17 | MV_663_0_load_84 | 39 | 0.10832 | 0.052459 | 0 | 0 |  | 1 | TRUE | wye
18 | MV_663_0_load_17 | 40 | 0.34414 | 0.16667 | 0 | 0 |  | 1 | TRUE | wye
19 | MV_663_0_load_19 | 42 | 0.14917 | 0.072248 | 0 | 0 |  | 1 | TRUE | wye
20 | MV_663_0_load_20 | 46 | 0.20019 | 0.096957 | 0 | 0 |  | 1 | TRUE | wye
21 | MV_663_0_load_36 | 50 | 0.21562 | 0.10443 | 0 | 0 |  | 1 | TRUE | wye
22 | MV_663_0_load_49 | 54 | 0.26194 | 0.12686 | 0 | 0 |  | 1 | TRUE | wye
23 | MV_663_0_load_26 | 55 | 0.22166 | 0.10736 | 0 | 0 |  | 1 | TRUE | wye
24 | MV_663_0_load_35 | 58 | 0.33673 | 0.16309 | 0 | 0 |  | 1 | TRUE | wye
25 | MV_663_0_load_106 | 59 | 0.076869 | 0.037229 | 0 | 0 |  | 1 | TRUE | wye
26 | MV_663_0_load_72 | 61 | 0.36681 | 0.17766 | 0 | 0 |  | 1 | TRUE | wye
27 | MV_663_0_load_110 | 62 | 0.27463 | 0.13301 | 0 | 0 |  | 1 | TRUE | wye
28 | MV_663_0_load_78 | 64 | 0.26314 | 0.12744 | 0 | 0 |  | 1 | TRUE | wye
29 | MV_663_0_load_97 | 65 | 0.44894 | 0.21743 | 0 | 0 |  | 1 | TRUE | wye
30 | MV_663_0_load_98 | 66 | 0.10513 | 0.050919 | 0 | 0 |  | 1 | TRUE | wye
31 | MV_663_0_load_41 | 69 | 0.26599 | 0.12882 | 0 | 0 |  | 1 | TRUE | wye
32 | MV_663_0_load_64 | 73 | 0.29509 | 0.14292 | 0 | 0 |  | 1 | TRUE | wye
33 | MV_663_0_load_52 | 75 | 0.27525 | 0.13331 | 0 | 0 |  | 1 | TRUE | wye
34 | MV_663_0_load_89 | 76 | 0.10165 | 0.049231 | 0 | 0 |  | 1 | TRUE | wye
35 | MV_663_0_load_88 | 80 | 0.070745 | 0.034263 | 0 | 0 |  | 1 | TRUE | wye
36 | MV_663_0_load_55 | 81 | 0.27481 | 0.1331 | 0 | 0 |  | 1 | TRUE | wye
37 | MV_663_0_load_115 | 83 | 0.1654 | 0.080108 | 0 | 0 |  | 1 | TRUE | wye
38 | MV_663_0_load_73 | 85 | 0.32427 | 0.15705 | 0 | 0 |  | 1 | TRUE | wye
39 | MV_663_0_load_80 | 88 | 0.077359 | 0.037466 | 0 | 0 |  | 1 | TRUE | wye
40 | MV_663_0_load_92 | 91 | 0.13102 | 0.063455 | 0 | 0 |  | 1 | TRUE | wye
41 | MV_663_0_load_105 | 95 | 0.068228 | 0.033044 | 0 | 0 |  | 1 | TRUE | wye
42 | MV_663_0_load_86 | 96 | 0.088421 | 0.042824 | 0 | 0 |  | 1 | TRUE | wye
43 | MV_663_0_load_109 | 97 | 0.073663 | 0.035676 | 0 | 0 |  | 1 | TRUE | wye
44 | MV_663_0_load_65 | 98 | 0.2811 | 0.13614 | 0 | 0 |  | 1 | TRUE | wye
45 | MV_663_0_load_68 | 100 | 0.22545 | 0.10919 | 0 | 0 |  | 1 | TRUE | wye
46 | MV_663_0_load_107 | 103 | 0.30316 | 0.14683 | 0 | 0 |  | 1 | TRUE | wye
47 | MV_663_0_load_95 | 104 | 0.21404 | 0.10366 | 0 | 0 |  | 1 | TRUE | wye
48 | MV_663_0_load_96 | 106 | 0.07441 | 0.036039 | 0 | 0 |  | 1 | TRUE | wye
49 | MV_663_0_load_108 | 107 | 0.17152 | 0.083073 | 0 | 0 |  | 1 | TRUE | wye
50 | MV_663_0_load_94 | 108 | 0.077999 | 0.037777 | 0 | 0 |  | 1 | TRUE | wye
51 | MV_663_0_load_112 | 110 | 0.38317 | 0.18558 | 0 | 0 |  | 1 | TRUE | wye
52 | MV_663_0_load_114 | 112 | 0.32068 | 0.15531 | 0 | 0 |  | 1 | TRUE | wye

## ext_grid
| name | bus | vm_pu | va_degree | slack_weight | in_service
0 |  | 68 | 1 | 0 | 1 | TRUE

## line
| name | std_type | from_bus | to_bus | length_km | r_ohm_per_km | x_ohm_per_km | c_nf_per_km | g_us_per_km | max_i_ka | df | parallel | type | in_service
0 | MV_663_0_line_0 |  | 0 | 1 | 0.004166 | 0.445 | 0.132 | 190 | 0 | 0.22 | 1 | 1 | cs | TRUE
1 | MV_663_0_line_1 |  | 1 | 2 | 0.048508 | 0.445 | 0.132 | 190 | 0 | 0.22 | 1 | 1 | cs | TRUE
2 | MV_663_0_line_2 |  | 1 | 3 | 0.051423 | 0.445 | 0.132 | 190 | 0 | 0.22 | 1 | 1 | cs | TRUE
3 | MV_663_0_line_3 |  | 2 | 9 | 0.023816 | 0.445 | 0.132 | 190 | 0 | 0.22 | 1 | 1 | cs | TRUE
4 | MV_663_0_line_4 |  | 2 | 4 | 0.011313 | 0.5939 | 0.372 | 9.5 | 0 | 0.21 | 1 | 1 | ol | TRUE
5 | MV_663_0_line_5 |  | 3 | 10 | 0.01643 | 0.445 | 0.132 | 190 | 0 | 0.22 | 1 | 1 | cs | TRUE
6 | MV_663_0_line_6 |  | 4 | 5 | 0.045655 | 0.445 | 0.132 | 190 | 0 | 0.22 | 1 | 1 | cs | TRUE
7 | MV_663_0_line_7 |  | 5 | 6 | 0.06501 | 0.445 | 0.132 | 190 | 0 | 0.22 | 1 | 1 | cs | TRUE
8 | MV_663_0_line_8 |  | 5 | 7 | 0.003572 | 0.445 | 0.132 | 190 | 0 | 0.22 | 1 | 1 | cs | TRUE
9 | MV_663_0_line_9 |  | 6 | 8 | 0.06845 | 0.5939 | 0.372 | 9.5 | 0 | 0.21 | 1 | 1 | ol | TRUE
10 | MV_663_0_line_10 |  | 8 | 11 | 0.005974 | 0.445 | 0.132 | 190 | 0 | 0.22 | 1 | 1 | cs | TRUE
11 | MV_663_0_line_11 |  | 11 | 70 | 0.028991 | 0.445 | 0.132 | 190 | 0 | 0.22 | 1 | 1 | cs | TRUE
12 | MV_663_0_line_12 |  | 12 | 13 | 0.0033272 | 0.445 | 0.132 | 190 | 0 | 0.22 | 1 | 1 | cs | TRUE
13 | MV_663_0_line_13 |  | 12 | 14 | 0.011494 | 0.445 | 0.132 | 190 | 0 | 0.22 | 1 | 1 | cs | TRUE
14 | MV_663_0_line_14 |  | 13 | 15 | 0.0105 | 0.445 | 0.132 | 190 | 0 | 0.22 | 1 | 1 | cs | TRUE
15 | MV_663_0_line_15 |  | 13 | 16 | 0.10666 | 0.445 | 0.132 | 190 | 0 | 0.22 | 1 | 1 | cs | TRUE
16 | MV_663_0_line_16 |  | 15 | 17 | 0.025387 | 0.445 | 0.132 | 190 | 0 | 0.22 | 1 | 1 | cs | TRUE
17 | MV_663_0_line_17 |  | 15 | 18 | 0.004804 | 0.445 | 0.132 | 190 | 0 | 0.22 | 1 | 1 | cs | TRUE
18 | MV_663_0_line_18 |  | 16 | 19 | 0.02911 | 0.445 | 0.132 | 190 | 0 | 0.22 | 1 | 1 | cs | TRUE
19 | MV_663_0_line_19 |  | 16 | 20 | 0.24784 | 0.445 | 0.132 | 190 | 0 | 0.22 | 1 | 1 | cs | TRUE
20 | MV_663_0_line_20 |  | 17 | 25 | 0.022911 | 0.445 | 0.132 | 190 | 0 | 0.22 | 1 | 1 | cs | TRUE
21 | MV_663_0_line_21 |  | 18 | 26 | 0.013153 | 0.445 | 0.132 | 190 | 0 | 0.22 | 1 | 1 | cs | TRUE
22 | MV_663_0_line_22 |  | 20 | 21 | 0.014578 | 0.445 | 0.132 | 190 | 0 | 0.22 | 1 | 1 | cs | TRUE
23 | MV_663_0_line_23 |  | 21 | 27 | 0.014197 | 0.445 | 0.132 | 190 | 0 | 0.22 | 1 | 1 | cs | TRUE
24 | MV_663_0_line_24 |  | 22 | 23 | 0.002979 | 0.445 | 0.132 | 190 | 0 | 0.22 | 1 | 1 | cs | TRUE
25 | MV_663_0_line_25 |  | 22 | 24 | 0.011386 | 0.445 | 0.132 | 190 | 0 | 0.22 | 1 | 1 | cs | TRUE
26 | MV_663_0_line_26 |  | 23 | 28 | 0.026592 | 0.445 | 0.132 | 190 | 0 | 0.22 | 1 | 1 | cs | TRUE
27 | MV_663_0_line_27 |  | 24 | 29 | 0.014306 | 0.445 | 0.132 | 190 | 0 | 0.22 | 1 | 1 | cs | TRUE
28 | MV_663_0_line_28 |  | 25 | 75 | 0.056095 | 0.5939 | 0.372 | 9.5 | 0 | 0.21 | 1 | 1 | ol | TRUE
29 | MV_663_0_line_29 |  | 26 | 91 | 0.029113 | 0.445 | 0.132 | 190 | 0 | 0.22 | 1 | 1 | cs | TRUE
30 | MV_663_0_line_30 |  | 29 | 94 | 0.032421 | 0.445 | 0.132 | 190 | 0 | 0.22 | 1 | 1 | cs | TRUE
31 | MV_663_0_line_31 |  | 30 | 31 | 0.006739 | 0.445 | 0.132 | 190 | 0 | 0.22 | 1 | 1 | cs | TRUE
32 | MV_663_0_line_32 |  | 31 | 32 | 0.10514 | 0.445 | 0.132 | 190 | 0 | 0.22 | 1 | 1 | cs | TRUE
33 | MV_663_0_line_33 |  | 32 | 33 | 0.11798 | 0.445 | 0.132 | 190 | 0 | 0.22 | 1 | 1 | cs | TRUE
34 | MV_663_0_line_34 |  | 32 | 34 | 0.10109 | 0.5939 | 0.372 | 9.5 | 0 | 0.21 | 1 | 1 | ol | TRUE
35 | MV_663_0_line_35 |  | 33 | 35 | 0.042903 | 0.5939 | 0.372 | 9.5 | 0 | 0.21 | 1 | 1 | ol | TRUE
36 | MV_663_0_line_36 |  | 33 | 36 | 0.041052 | 0.445 | 0.132 | 190 | 0 | 0.22 | 1 | 1 | cs | TRUE
37 | MV_663_0_line_37 |  | 34 | 37 | 0.006639 | 0.445 | 0.132 | 190 | 0 | 0.22 | 1 | 1 | cs | TRUE
38 | MV_663_0_line_38 |  | 35 | 71 | 0.004994 | 0.445 | 0.132 | 190 | 0 | 0.22 | 1 | 1 | cs | TRUE
39 | MV_663_0_line_39 |  | 36 | 55 | 0.030837 | 0.445 | 0.132 | 190 | 0 | 0.22 | 1 | 1 | cs | TRUE
40 | MV_663_0_line_40 |  | 37 | 38 | 0.10087 | 0.445 | 0.132 | 190 | 0 | 0.22 | 1 | 1 | cs | TRUE
41 | MV_663_0_line_41 |  | 38 | 39 | 0.0050948 | 0.445 | 0.132 | 190 | 0 | 0.22 | 1 | 1 | cs | TRUE
42 | MV_663_0_line_42 |  | 40 | 41 | 0.024803 | 0.445 | 0.132 | 190 | 0 | 0.22 | 1 | 1 | cs | TRUE
43 | MV_663_0_line_43 |  | 41 | 42 | 0.03027 | 0.445 | 0.132 | 190 | 0 | 0.22 | 1 | 1 | cs | TRUE
44 | MV_663_0_line_44 |  | 42 | 43 | 0.030171 | 0.445 | 0.132 | 190 | 0 | 0.22 | 1 | 1 | cs | TRUE
45 | MV_663_0_line_45 |  | 43 | 44 | 0.063346 | 0.445 | 0.132 | 190 | 0 | 0.22 | 1 | 1 | cs | TRUE
46 | MV_663_0_line_46 |  | 43 | 45 | 0.026392 | 0.445 | 0.132 | 190 | 0 | 0.22 | 1 | 1 | cs | TRUE
47 | MV_663_0_line_47 |  | 44 | 94 | 0.016414 | 0.445 | 0.132 | 190 | 0 | 0.22 | 1 | 1 | cs | TRUE
48 | MV_663_0_line_48 |  | 44 | 95 | 0.012061 | 0.445 | 0.132 | 190 | 0 | 0.22 | 1 | 1 | cs | TRUE
49 | MV_663_0_line_49 |  | 45 | 97 | 0.02092 | 0.445 | 0.132 | 190 | 0 | 0.22 | 1 | 1 | cs | TRUE
50 | MV_663_0_line_50 |  | 45 | 79 | 0.034131 | 0.445 | 0.132 | 190 | 0 | 0.22 | 1 | 1 | cs | TRUE
51 | MV_663_0_line_51 |  | 45 | 92 | 0.030737 | 0.445 | 0.132 | 190 | 0 | 0.22 | 1 | 1 | cs | TRUE
52 | MV_663_0_line_52 |  | 46 | 47 | 0.003507 | 0.445 | 0.132 | 190 | 0 | 0.22 | 1 | 1 | cs | TRUE
53 | MV_663_0_line_53 |  | 47 | 48 | 0.02624 | 0.445 | 0.132 | 190 | 0 | 0.22 | 1 | 1 | cs | TRUE
54 | MV_663_0_line_54 |  | 48 | 59 | 0.026589 | 0.445 | 0.132 | 190 | 0 | 0.22 | 1 | 1 | cs | TRUE
55 | MV_663_0_line_55 |  | 48 | 56 | 0.058307 | 0.445 | 0.132 | 190 | 0 | 0.22 | 1 | 1 | cs | TRUE
56 | MV_663_0_line_56 |  | 49 | 50 | 0.058532 | 0.445 | 0.132 | 190 | 0 | 0.22 | 1 | 1 | cs | TRUE
57 | MV_663_0_line_57 |  | 49 | 51 | 0.10657 | 0.445 | 0.132 | 190 | 0 | 0.22 | 1 | 1 | cs | TRUE
58 | MV_663_0_line_58 |  | 50 | 70 | 0.00587 | 0.445 | 0.132 | 190 | 0 | 0.22 | 1 | 1 | cs | TRUE
59 | MV_663_0_line_59 |  | 51 | 55 | 0.004114 | 0.445 | 0.132 | 190 | 0 | 0.22 | 1 | 1 | cs | TRUE
60 | MV_663_0_line_60 |  | 52 | 53 | 0.071265 | 0.445 | 0.132 | 190 | 0 | 0.22 | 1 | 1 | cs | TRUE
61 | MV_663_0_line_61 |  | 52 | 54 | 0.004075 | 0.445 | 0.132 | 190 | 0 | 0.22 | 1 | 1 | cs | TRUE
62 | MV_663_0_line_62 |  | 53 | 62 | 0.003184 | 0.445 | 0.132 | 190 | 0 | 0.22 | 1 | 1 | cs | TRUE
63 | MV_663_0_line_63 |  | 53 | 60 | 0.095283 | 0.445 | 0.132 | 190 | 0 | 0.22 | 1 | 1 | cs | TRUE
64 | MV_663_0_line_64 |  | 56 | 57 | 0.016185 | 0.445 | 0.132 | 190 | 0 | 0.22 | 1 | 1 | cs | TRUE
65 | MV_663_0_line_65 |  | 56 | 58 | 0.001113 | 0.445 | 0.132 | 190 | 0 | 0.22 | 1 | 1 | cs | TRUE
66 | MV_663_0_line_66 |  | 57 | 68 | 0.032296 | 0.161 | 0.117 | 273 | 0 | 0.362 | 1 | 1 | cs | TRUE
67 | MV_663_0_line_67 |  | 57 | 69 | 0.00592 | 0.161 | 0.117 | 273 | 0 | 0.362 | 1 | 1 | cs | TRUE
68 | MV_663_0_line_68 |  | 60 | 61 | 0.005634 | 0.445 | 0.132 | 190 | 0 | 0.22 | 1 | 1 | cs | TRUE
69 | MV_663_0_line_69 |  | 61 | 63 | 0.070009 | 0.5939 | 0.372 | 9.5 | 0 | 0.21 | 1 | 1 | ol | TRUE
70 | MV_663_0_line_70 |  | 61 | 65 | 0.17048 | 0.5939 | 0.372 | 9.5 | 0 | 0.21 | 1 | 1 | ol | TRUE
71 | MV_663_0_line_71 |  | 63 | 64 | 0.006038 | 0.445 | 0.132 | 190 | 0 | 0.22 | 1 | 1 | cs | TRUE
72 | MV_663_0_line_72 |  | 64 | 87 | 0.004087 | 0.445 | 0.132 | 190 | 0 | 0.22 | 1 | 1 | cs | TRUE
73 | MV_663_0_line_73 |  | 65 | 66 | 0.0026571 | 0.445 | 0.132 | 190 | 0 | 0.22 | 1 | 1 | cs | TRUE
74 | MV_663_0_line_74 |  | 65 | 67 | 0.03427 | 0.445 | 0.132 | 190 | 0 | 0.22 | 1 | 1 | cs | TRUE
75 | MV_663_0_line_75 |  | 67 | 90 | 0.077769 | 0.445 | 0.132 | 190 | 0 | 0.22 | 1 | 1 | cs | TRUE
76 | MV_663_0_line_76 |  | 68 | 76 | 0.022837 | 0.161 | 0.117 | 273 | 0 | 0.362 | 1 | 1 | cs | TRUE
77 | MV_663_0_line_77 |  | 69 | 78 | 0.032823 | 0.161 | 0.117 | 273 | 0 | 0.362 | 1 | 1 | cs | TRUE
78 | MV_663_0_line_78 |  | 70 | 74 | 0.083204 | 0.5939 | 0.372 | 9.5 | 0 | 0.21 | 1 | 1 | ol | TRUE
79 | MV_663_0_line_79 |  | 71 | 72 | 0.057227 | 0.445 | 0.132 | 190 | 0 | 0.22 | 1 | 1 | cs | TRUE
80 | MV_663_0_line_80 |  | 72 | 73 | 0.006507 | 0.445 | 0.132 | 190 | 0 | 0.22 | 1 | 1 | cs | TRUE
81 | MV_663_0_line_81 |  | 74 | 76 | 0.023095 | 0.161 | 0.117 | 273 | 0 | 0.362 | 1 | 1 | cs | TRUE
82 | MV_663_0_line_82 |  | 74 | 77 | 0.086628 | 0.445 | 0.132 | 190 | 0 | 0.22 | 1 | 1 | cs | TRUE
83 | MV_663_0_line_83 |  | 75 | 77 | 0.020841 | 0.445 | 0.132 | 190 | 0 | 0.22 | 1 | 1 | cs | TRUE
84 | MV_663_0_line_84 |  | 78 | 82 | 0.079842 | 0.161 | 0.117 | 273 | 0 | 0.362 | 1 | 1 | cs | TRUE
85 | MV_663_0_line_85 |  | 79 | 80 | 0.01879 | 0.445 | 0.132 | 190 | 0 | 0.22 | 1 | 1 | cs | TRUE
86 | MV_663_0_line_86 |  | 79 | 81 | 0.06959 | 0.5939 | 0.372 | 9.5 | 0 | 0.21 | 1 | 1 | ol | TRUE
87 | MV_663_0_line_87 |  | 82 | 83 | 0.033796 | 0.161 | 0.117 | 273 | 0 | 0.362 | 1 | 1 | cs | TRUE
88 | MV_663_0_line_88 |  | 83 | 88 | 0.067754 | 0.306 | 0.35 | 10 | 0 | 0.35 | 1 | 1 | ol | TRUE
89 | MV_663_0_line_89 |  | 84 | 85 | 0.005145 | 0.445 | 0.132 | 190 | 0 | 0.22 | 1 | 1 | cs | TRUE
90 | MV_663_0_line_90 |  | 84 | 86 | 0.034579 | 0.445 | 0.132 | 190 | 0 | 0.22 | 1 | 1 | cs | TRUE
91 | MV_663_0_line_91 |  | 86 | 100 | 0.00628 | 0.445 | 0.132 | 190 | 0 | 0.22 | 1 | 1 | cs | TRUE
92 | MV_663_0_line_92 |  | 86 | 99 | 0.064411 | 0.445 | 0.132 | 190 | 0 | 0.22 | 1 | 1 | cs | TRUE
93 | MV_663_0_line_93 |  | 87 | 105 | 0.015652 | 0.445 | 0.132 | 190 | 0 | 0.22 | 1 | 1 | cs | TRUE
94 | MV_663_0_line_94 |  | 88 | 89 | 0.019158 | 0.161 | 0.117 | 273 | 0 | 0.362 | 1 | 1 | cs | TRUE
95 | MV_663_0_line_95 |  | 89 | 102 | 0.034761 | 0.445 | 0.132 | 190 | 0 | 0.22 | 1 | 1 | cs | TRUE
96 | MV_663_0_line_96 |  | 89 | 101 | 0.036046 | 0.445 | 0.132 | 190 | 0 | 0.22 | 1 | 1 | cs | TRUE
97 | MV_663_0_line_97 |  | 90 | 112 | 0.027632 | 0.5939 | 0.372 | 9.5 | 0 | 0.21 | 1 | 1 | ol | TRUE
98 | MV_663_0_line_98 |  | 92 | 93 | 0.082734 | 0.445 | 0.132 | 190 | 0 | 0.22 | 1 | 1 | cs | TRUE
99 | MV_663_0_line_99 |  | 93 | 98 | 0.018844 | 0.445 | 0.132 | 190 | 0 | 0.22 | 1 | 1 | cs | TRUE
100 | MV_663_0_line_100 |  | 94 | 96 | 0.014213 | 0.445 | 0.132 | 190 | 0 | 0.22 | 1 | 1 | cs | TRUE
101 | MV_663_0_line_101 |  | 98 | 99 | 0.005327 | 0.445 | 0.132 | 190 | 0 | 0.22 | 1 | 1 | cs | TRUE
102 | MV_663_0_line_102 |  | 100 | 101 | 0.027945 | 0.445 | 0.132 | 190 | 0 | 0.22 | 1 | 1 | cs | TRUE
103 | MV_663_0_line_103 |  | 102 | 103 | 0.0281 | 0.445 | 0.132 | 190 | 0 | 0.22 | 1 | 1 | cs | TRUE
104 | MV_663_0_line_104 |  | 102 | 104 | 0.053942 | 0.5939 | 0.372 | 9.5 | 0 | 0.21 | 1 | 1 | ol | TRUE
105 | MV_663_0_line_105 |  | 103 | 107 | 0.0008857 | 0.445 | 0.132 | 190 | 0 | 0.22 | 1 | 1 | cs | TRUE
106 | MV_663_0_line_106 |  | 104 | 108 | 0.01231 | 0.445 | 0.132 | 190 | 0 | 0.22 | 1 | 1 | cs | TRUE
107 | MV_663_0_line_107 |  | 105 | 106 | 0.010351 | 0.445 | 0.132 | 190 | 0 | 0.22 | 1 | 1 | cs | TRUE
108 | MV_663_0_line_108 |  | 106 | 108 | 0.022269 | 0.445 | 0.132 | 190 | 0 | 0.22 | 1 | 1 | cs | TRUE
109 | MV_663_0_line_109 |  | 109 | 110 | 0.007187 | 0.445 | 0.132 | 190 | 0 | 0.22 | 1 | 1 | cs | TRUE
110 | MV_663_0_line_110 |  | 109 | 111 | 0.24408 | 0.445 | 0.132 | 190 | 0 | 0.22 | 1 | 1 | cs | TRUE
111 | MV_663_0_line_111 |  | 111 | 112 | 0.019665 | 0.445 | 0.132 | 190 | 0 | 0.22 | 1 | 1 | cs | TRUE

## trafo
| name | std_type | hv_bus | lv_bus | sn_mva | vn_hv_kv | vn_lv_kv | vk_percent | vkr_percent | pfe_kw | i0_percent | shift_degree | tap_side | tap_neutral | tap_min | tap_max | tap_step_percent | tap_step_degree | tap_pos | tap_phase_shifter | parallel | df | in_service
0 | MV_663_0_trafo_43 | 25 MVA 110/20 kV | 113 | 68 | 25 | 110 | 20 | 12 | 0.41 | 14 | 0.07 | 150 | hv | 0 | -9 | 9 | 1.5 | 0 | 0 | FALSE | 1 | 1 | TRUE

## bus_geodata
| x | y | coords
0 | 2500566.8247 | 1118360.7396
1 | 2500564.1401 | 1118357.5484
2 | 2500526.5957 | 1118382.4033
3 | 2500533.586 | 1118318.8932
4 | 2500525.0743 | 1118393.6131
5 | 2500490.5594 | 1118415.3944
6 | 2500514.2265 | 1118465.6698
7 | 2500488.5196 | 1118412.4594
8 | 2500452.2053 | 1118494.6304
9 | 2500511.8799 | 1118363.6776
10 | 2500517.2492 | 1118319.3012
11 | 2500449.5162 | 1118489.2936
12 | 2500383.894 | 1118368.2551
13 | 2500382.3663 | 1118365.2994
14 | 2500394.1048 | 1118362.9775
15 | 2500372.9726 | 1118369.9904
16 | 2500420.0963 | 1118321.2841
17 | 2500384.7561 | 1118392.4767
18 | 2500369.6434 | 1118368.9112
19 | 2500447.8042 | 1118317.4891
20 | 2500448.1512 | 1118211.3982
21 | 2500439.0885 | 1118199.9789
22 | 2500311.7387 | 1118319.8679
23 | 2500311.208 | 1118317.1749
24 | 2500302.8178 | 1118326.9426
25 | 2500395.3904 | 1118412.7701
26 | 2500357.6577 | 1118374.328
27 | 2500427.9682 | 1118208.8042
28 | 2500294.6676 | 1118296.3526
29 | 2500291.6088 | 1118335.8318
30 | 2500595.1603 | 1118544.2772
31 | 2500590.8072 | 1118539.1233
32 | 2500651.6621 | 1118615.7825
33 | 2500543.9541 | 1118625.8364
34 | 2500752.4932 | 1118608.545
35 | 2500537.7445 | 1118668.2872
36 | 2500536.0095 | 1118587.2319
37 | 2500753.0032 | 1118615.163
38 | 2500781.0725 | 1118554.7982
39 | 2500777.2371 | 1118551.4688
40 | 2500179.7637 | 1118348.5176
41 | 2500199.0334 | 1118332.8343
42 | 2500218.3066 | 1118356.1751
43 | 2500237.5169 | 1118379.4397
44 | 2500277.827 | 1118347.3106
45 | 2500240.3463 | 1118393.7353
46 | 2500327.7389 | 1118631.1319
47 | 2500328.4881 | 1118628.8181
48 | 2500323.1944 | 1118616.72
49 | 2500466.9667 | 1118549.6886
50 | 2500436.7788 | 1118501.3774
51 | 2500510.2582 | 1118604.9108
52 | 2500230.1233 | 1118744.3007
53 | 2500193.6743 | 1118778.7124
54 | 2500231.8897 | 1118747.9738
55 | 2500508.4453 | 1118601.2161
56 | 2500295.9529 | 1118567.4048
57 | 2500286.1917 | 1118560.0834
58 | 2500296.964 | 1118566.9323
59 | 2500347.2741 | 1118605.4443
60 | 2500170.7298 | 1118696.573
61 | 2500168.7057 | 1118691.3142
62 | 2500190.787 | 1118780.072
63 | 2500146.4762 | 1118624.9286
64 | 2500141.8254 | 1118622.804
65 | 2499998.2514 | 1118694.2211
66 | 2499997.851 | 1118691.5944
67 | 2499988.6258 | 1118722.9309
68 | 2500315.5153 | 1118546.5583
69 | 2500280.8307 | 1118562.6289
70 | 2500434.3137 | 1118496.048
71 | 2500533.258 | 1118670.5068
72 | 2500547.1455 | 1118702.5318
73 | 2500541.0797 | 1118704.933
74 | 2500357.1139 | 1118527.083
75 | 2500349.9869 | 1118445.7127
76 | 2500336.1977 | 1118536.8754
77 | 2500331.1984 | 1118454.7314
78 | 2500250.8758 | 1118576.2424
79 | 2500249.2052 | 1118410.9111
80 | 2500266.3976 | 1118403.3296
81 | 2500251.6418 | 1118480.4588
82 | 2500188.92 | 1118580.9784
83 | 2500169.5007 | 1118557.6398
84 | 2500151.2306 | 1118468.3634
85 | 2500147.09 | 1118471.4336
86 | 2500128.6855 | 1118467.0347
87 | 2500138.0383 | 1118624.3675
88 | 2500106.5652 | 1118532.545
89 | 2500099.5941 | 1118514.7004
90 | 2499932.4731 | 1118764.7969
91 | 2500331.128 | 1118386.3176
92 | 2500217.6549 | 1118413.4886
93 | 2500166.7181 | 1118408.3036
94 | 2500287.0248 | 1118358.8217
95 | 2500270.197 | 1118337.9704
96 | 2500295.8678 | 1118369.9485
97 | 2500256.6986 | 1118380.6878
98 | 2500151.8667 | 1118419.956
99 | 2500147.6681 | 1118423.2495
100 | 2500123.7718 | 1118470.9627
101 | 2500101.9002 | 1118488.4348
102 | 2500079.1501 | 1118542.411
103 | 2500058.2852 | 1118561.209
104 | 2500107.1228 | 1118588.5332
105 | 2500123.5723 | 1118630.3434
106 | 2500119.7827 | 1118620.7114
107 | 2500057.5593 | 1118561.716
108 | 2500111.6296 | 1118599.9883
109 | 2499898.6681 | 1118611.5159
110 | 2499905.7666 | 1118612.7659
111 | 2499893.7169 | 1118774.9
112 | 2499910.814 | 1118781.9548
113 | 2500315.5153 | 1118546.5583

## line_std_types
| c_nf_per_km | r_ohm_per_km | x_ohm_per_km | max_i_ka | type | q_mm2 | alpha | voltage_rating
NAYY 4x50 SE | 210 | 0.642 | 0.083 | 0.142 | cs | 50 | 0.00403 | LV
NAYY 4x120 SE | 264 | 0.225 | 0.08 | 0.242 | cs | 120 | 0.00403 | LV
NAYY 4x150 SE | 261 | 0.208 | 0.08 | 0.27 | cs | 150 | 0.00403 | LV
NA2XS2Y 1x95 RM/25 12/20 kV | 216 | 0.313 | 0.132 | 0.252 | cs | 95 | 0.00403 | MV
NA2XS2Y 1x185 RM/25 12/20 kV | 273 | 0.161 | 0.117 | 0.362 | cs | 185 | 0.00403 | MV
NA2XS2Y 1x240 RM/25 12/20 kV | 304 | 0.122 | 0.112 | 0.421 | cs | 240 | 0.00403 | MV
NA2XS2Y 1x95 RM/25 6/10 kV | 315 | 0.313 | 0.123 | 0.249 | cs | 95 | 0.00403 | MV
NA2XS2Y 1x185 RM/25 6/10 kV | 406 | 0.161 | 0.11 | 0.358 | cs | 185 | 0.00403 | MV
NA2XS2Y 1x240 RM/25 6/10 kV | 456 | 0.122 | 0.105 | 0.416 | cs | 240 | 0.00403 | MV
NA2XS2Y 1x150 RM/25 12/20 kV | 250 | 0.206 | 0.116 | 0.319 | cs | 150 | 0.00403 | MV
NA2XS2Y 1x120 RM/25 12/20 kV | 230 | 0.253 | 0.119 | 0.283 | cs | 120 | 0.00403 | MV
NA2XS2Y 1x70 RM/25 12/20 kV | 190 | 0.443 | 0.132 | 0.22 | cs | 70 | 0.00403 | MV
NA2XS2Y 1x150 RM/25 6/10 kV | 360 | 0.206 | 0.11 | 0.315 | cs | 150 | 0.00403 | MV
NA2XS2Y 1x120 RM/25 6/10 kV | 340 | 0.253 | 0.113 | 0.28 | cs | 120 | 0.00403 | MV
NA2XS2Y 1x70 RM/25 6/10 kV | 280 | 0.443 | 0.123 | 0.217 | cs | 70 | 0.00403 | MV
N2XS(FL)2Y 1x120 RM/35 64/110 kV | 112 | 0.153 | 0.166 | 0.366 | cs | 120 | 0.00393 | HV
N2XS(FL)2Y 1x185 RM/35 64/110 kV | 125 | 0.099 | 0.156 | 0.457 | cs | 185 | 0.00393 | HV
N2XS(FL)2Y 1x240 RM/35 64/110 kV | 135 | 0.075 | 0.149 | 0.526 | cs | 240 | 0.00393 | HV
N2XS(FL)2Y 1x300 RM/35 64/110 kV | 144 | 0.06 | 0.144 | 0.588 | cs | 300 | 0.00393 | HV
15-AL1/3-ST1A 0.4 | 11 | 1.8769 | 0.35 | 0.105 | ol | 16 | 0.00403 | LV
24-AL1/4-ST1A 0.4 | 11.25 | 1.2012 | 0.335 | 0.14 | ol | 24 | 0.00403 | LV
48-AL1/8-ST1A 0.4 | 12.2 | 0.5939 | 0.3 | 0.21 | ol | 48 | 0.00403 | LV
94-AL1/15-ST1A 0.4 | 13.2 | 0.306 | 0.29 | 0.35 | ol | 94 | 0.00403 | LV
34-AL1/6-ST1A 10.0 | 9.7 | 0.8342 | 0.36 | 0.17 | ol | 34 | 0.00403 | MV
48-AL1/8-ST1A 10.0 | 10.1 | 0.5939 | 0.35 | 0.21 | ol | 48 | 0.00403 | MV
70-AL1/11-ST1A 10.0 | 10.4 | 0.4132 | 0.339 | 0.29 | ol | 70 | 0.00403 | MV
94-AL1/15-ST1A 10.0 | 10.75 | 0.306 | 0.33 | 0.35 | ol | 94 | 0.00403 | MV
122-AL1/20-ST1A 10.0 | 11.1 | 0.2376 | 0.323 | 0.41 | ol | 122 | 0.00403 | MV
149-AL1/24-ST1A 10.0 | 11.25 | 0.194 | 0.315 | 0.47 | ol | 149 | 0.00403 | MV
34-AL1/6-ST1A 20.0 | 9.15 | 0.8342 | 0.382 | 0.17 | ol | 34 | 0.00403 | MV
48-AL1/8-ST1A 20.0 | 9.5 | 0.5939 | 0.372 | 0.21 | ol | 48 | 0.00403 | MV
70-AL1/11-ST1A 20.0 | 9.7 | 0.4132 | 0.36 | 0.29 | ol | 70 | 0.00403 | MV
94-AL1/15-ST1A 20.0 | 10 | 0.306 | 0.35 | 0.35 | ol | 94 | 0.00403 | MV
122-AL1/20-ST1A 20.0 | 10.3 | 0.2376 | 0.344 | 0.41 | ol | 122 | 0.00403 | MV
149-AL1/24-ST1A 20.0 | 10.5 | 0.194 | 0.337 | 0.47 | ol | 149 | 0.00403 | MV
184-AL1/30-ST1A 20.0 | 10.75 | 0.1571 | 0.33 | 0.535 | ol | 184 | 0.00403 | MV
243-AL1/39-ST1A 20.0 | 11 | 0.1188 | 0.32 | 0.645 | ol | 243 | 0.00403 | MV
48-AL1/8-ST1A 110.0 | 8 | 0.5939 | 0.46 | 0.21 | ol | 48 | 0.00403 | HV
70-AL1/11-ST1A 110.0 | 8.4 | 0.4132 | 0.45 | 0.29 | ol | 70 | 0.00403 | HV
94-AL1/15-ST1A 110.0 | 8.65 | 0.306 | 0.44 | 0.35 | ol | 94 | 0.00403 | HV
122-AL1/20-ST1A 110.0 | 8.5 | 0.2376 | 0.43 | 0.41 | ol | 122 | 0.00403 | HV
149-AL1/24-ST1A 110.0 | 8.75 | 0.194 | 0.41 | 0.47 | ol | 149 | 0.00403 | HV
184-AL1/30-ST1A 110.0 | 8.8 | 0.1571 | 0.4 | 0.535 | ol | 184 | 0.00403 | HV
243-AL1/39-ST1A 110.0 | 9 | 0.1188 | 0.39 | 0.645 | ol | 243 | 0.00403 | HV
305-AL1/39-ST1A 110.0 | 9.2 | 0.0949 | 0.38 | 0.74 | ol | 305 | 0.00403 | HV
490-AL1/64-ST1A 110.0 | 9.75 | 0.059 | 0.37 | 0.96 | ol | 490 | 0.00403 | HV
679-AL1/86-ST1A 110.0 | 9.95 | 0.042 | 0.36 | 1.15 | ol | 679 | 0.00403 | HV
490-AL1/64-ST1A 220.0 | 10 | 0.059 | 0.285 | 0.96 | ol | 490 | 0.00403 | HV
679-AL1/86-ST1A 220.0 | 11.7 | 0.042 | 0.275 | 1.15 | ol | 679 | 0.00403 | HV
490-AL1/64-ST1A 380.0 | 11 | 0.059 | 0.253 | 0.96 | ol | 490 | 0.00403 | HV
679-AL1/86-ST1A 380.0 | 14.6 | 0.042 | 0.25 | 1.15 | ol | 679 | 0.00403 | HV

## trafo_std_types
| i0_percent | pfe_kw | vkr_percent | sn_mva | vn_lv_kv | vn_hv_kv | vk_percent | shift_degree | vector_group | tap_side | tap_neutral | tap_min | tap_max | tap_step_degree | tap_step_percent | tap_phase_shifter
160 MVA 380/110 kV | 0.06 | 60 | 0.25 | 160 | 110 | 380 | 12.2 | 0 | Yy0 | hv | 0 | -9 | 9 | 0 | 1.5 | FALSE
100 MVA 220/110 kV | 0.06 | 55 | 0.26 | 100 | 110 | 220 | 12 | 0 | Yy0 | hv | 0 | -9 | 9 | 0 | 1.5 | FALSE
63 MVA 110/20 kV | 0.04 | 22 | 0.32 | 63 | 20 | 110 | 18 | 150 | YNd5 | hv | 0 | -9 | 9 | 0 | 1.5 | FALSE
40 MVA 110/20 kV | 0.05 | 18 | 0.34 | 40 | 20 | 110 | 16.2 | 150 | YNd5 | hv | 0 | -9 | 9 | 0 | 1.5 | FALSE
25 MVA 110/20 kV | 0.07 | 14 | 0.41 | 25 | 20 | 110 | 12 | 150 | YNd5 | hv | 0 | -9 | 9 | 0 | 1.5 | FALSE
63 MVA 110/10 kV | 0.04 | 22 | 0.32 | 63 | 10 | 110 | 18 | 150 | YNd5 | hv | 0 | -9 | 9 | 0 | 1.5 | FALSE
40 MVA 110/10 kV | 0.05 | 18 | 0.34 | 40 | 10 | 110 | 16.2 | 150 | YNd5 | hv | 0 | -9 | 9 | 0 | 1.5 | FALSE
25 MVA 110/10 kV | 0.07 | 14 | 0.41 | 25 | 10 | 110 | 12 | 150 | YNd5 | hv | 0 | -9 | 9 | 0 | 1.5 | FALSE
0.25 MVA 20/0.4 kV | 0.32 | 0.8 | 1.44 | 0.25 | 0.4 | 20 | 6 | 150 | Yzn5 | hv | 0 | -2 | 2 | 0 | 2.5 | FALSE
0.4 MVA 20/0.4 kV | 0.3375 | 1.35 | 1.425 | 0.4 | 0.4 | 20 | 6 | 150 | Dyn5 | hv | 0 | -2 | 2 | 0 | 2.5 | FALSE
0.63 MVA 20/0.4 kV | 0.2619 | 1.65 | 1.206 | 0.63 | 0.4 | 20 | 6 | 150 | Dyn5 | hv | 0 | -2 | 2 | 0 | 2.5 | FALSE
0.25 MVA 10/0.4 kV | 0.24 | 0.6 | 1.2 | 0.25 | 0.4 | 10 | 4 | 150 | Dyn5 | hv | 0 | -2 | 2 | 0 | 2.5 | FALSE
0.4 MVA 10/0.4 kV | 0.2375 | 0.95 | 1.325 | 0.4 | 0.4 | 10 | 4 | 150 | Dyn5 | hv | 0 | -2 | 2 | 0 | 2.5 | FALSE
0.63 MVA 10/0.4 kV | 0.1873 | 1.18 | 1.0794 | 0.63 | 0.4 | 10 | 4 | 150 | Dyn5 | hv | 0 | -2 | 2 | 0 | 2.5 | FALSE

## trafo3w_std_types
| sn_hv_mva | sn_mv_mva | sn_lv_mva | vn_hv_kv | vn_mv_kv | vn_lv_kv | vk_hv_percent | vk_mv_percent | vk_lv_percent | vkr_hv_percent | vkr_mv_percent | vkr_lv_percent | pfe_kw | i0_percent | shift_mv_degree | shift_lv_degree | vector_group | tap_side | tap_neutral | tap_min | tap_max | tap_step_percent
63/25/38 MVA 110/20/10 kV | 63 | 25 | 38 | 110 | 20 | 10 | 10.4 | 10.4 | 10.4 | 0.28 | 0.32 | 0.35 | 35 | 0.89 | 0 | 0 | YN0yn0yn0 | hv | 0 | -10 | 10 | 1.2
63/25/38 MVA 110/10/10 kV | 63 | 25 | 38 | 110 | 10 | 10 | 10.4 | 10.4 | 10.4 | 0.28 | 0.32 | 0.35 | 35 | 0.89 | 0 | 0 | YN0yn0yn0 | hv | 0 | -10 | 10 | 1.2

## fuse_std_types
| fuse_type | i_rated_a | t_avg | t_min | t_total | x_avg | x_min | x_total
HV 100A | HV 100A | 100 | 0 | [10.0, 3.64, 0.854, 0.281, 0.1, 0.0531, 0.022, 0.01] | [10.0, 4.267, 1.21, 0.403, 0.1, 0.058, 0.022, 0.01] | 0 | [300.0, 350.0, 450.0, 550.0, 700.0, 850.0, 1200.0, 1752.0] | [600.0, 700.0, 900.0, 1150.0, 1665.0, 2000.0, 3000.0, 4313.0]
HV 10A | HV 10A | 10 | 0 | [10.0, 1675.0, 0.344, 0.156, 0.1, 0.0417, 0.0171, 0.01] | [10.0, 1.3, 0.3, 0.155, 0.1, 0.0555, 0.023, 0.01] | 0 | [30.0, 32.0, 35.0, 37.0, 39.0, 50.0, 70.0, 88.0] | [60.0, 70.0, 80.0, 87.0, 94.0, 110.0, 150.0, 216.0]
HV 125A | HV 125A | 125 | 0 | [10.0, 1.82, 0.344, 0.1, 0.0467, 0.0269, 0.01] | [10.0, 2.478, 0.426, 0.1, 0.0427, 0.0211, 0.01] | 0 | [375.0, 500.0, 700.0, 925.0, 1200.0, 1500.0, 2341.0] | [750.0, 1000.0, 1500.0, 2200.0, 3000.0, 4000.0, 5765.0]
HV 160A | HV 160A | 160 | 0 | [10.0, 4.15, 1.03, 0.198, 0.1, 0.051, 0.0172, 0.01] | [10.0, 2.3, 0.734, 0.274, 0.1, 0.046, 0.0177, 0.01] | 0 | [480.0, 550.0, 700.0, 1000.0, 1260.0, 1600.0, 2500.0, 3227.0] | [960.0, 1300.0, 1700.0, 2200.0, 2996.0, 4000.0, 6000.0, 7946.0]
HV 16A | HV 16A | 16 | 0 | [10.0, 0.352, 0.164, 0.1, 0.0649, 0.0342, 0.01] | [10.0, 2.34, 0.722, 0.181, 0.1, 0.055, 0.0296, 0.01] | 0 | [48.0, 60.0, 65.0, 71.0, 80.0, 100.0, 162.0] | [96.0, 110.0, 125.0, 150.0, 168.0, 200.0, 250.0, 398.0]
HV 200A | HV 200A | 200 | 0 | [10.0, 4.267, 1.21, 0.403, 0.1, 0.058, 0.022, 0.01] | [10.0, 3.73, 1.654, 0.328, 0.1, 0.0531, 0.019, 0.01] | 0 | [600.0, 700.0, 900.0, 1150.0, 1665.0, 2000.0, 3000.0, 4313.0] | [1200.0, 1500.0, 1800.0, 2700.0, 3960.0, 5000.0, 7500.0, 10620.0]
HV 20A | HV 20A | 20 | 0 | [10.0, 1.3, 0.3, 0.155, 0.1, 0.0555, 0.023, 0.01] | [10.0, 1.3, 0.161, 0.1, 0.0611, 0.0399, 0.0141, 0.01] | 0 | [60.0, 70.0, 80.0, 87.0, 94.0, 110.0, 150.0, 216.0] | [120.0, 150.0, 200.0, 223.0, 260.0, 300.0, 450.0, 532.0]
HV 25A | HV 25A | 25 | 0 | [10.0, 2.512, 0.833, 0.299, 0.1, 0.0372, 0.0223, 0.01] | [10.0, 3.125, 0.597, 0.198, 0.1, 0.0378, 0.022, 0.01] | 0 | [75.0, 82.0, 90.0, 100.0, 124.0, 170.0, 200.0, 289.0] | [150.0, 170.0, 210.0, 250.0, 294.0, 400.0, 500.0, 711.0]
HV 31.5A | HV 31.5A | 31.5 | 0 | [10.0, 2.34, 0.722, 0.181, 0.1, 0.055, 0.0296, 0.01] | [10.0, 2.84, 0.368, 0.164, 0.1, 0.0621, 0.0378, 0.0195, 0.01] | 0 | [95.0, 110.0, 125.0, 150.0, 165.0, 200.0, 250.0, 390.0] | [189.0, 220.0, 300.0, 350.0, 393.0, 450.0, 530.0, 700.0, 960.0]
HV 40A | HV 40A | 40 | 0 | [10.0, 1.3, 0.161, 0.1, 0.0611, 0.0399, 0.0141, 0.01] | [10.0, 2.05, 0.369, 0.198, 0.1, 0.051, 0.0298, 0.01] | 0 | [120.0, 150.0, 200.0, 223.0, 260.0, 300.0, 450.0, 532.0] | [240.0, 300.0, 400.0, 450.0, 530.0, 650.0, 800.0, 1311.0]
HV 50A | HV 50A | 50 | 0 | [10.0, 3.215, 0.597, 0.198, 0.1, 0.0378, 0.022, 0.01] | [10.0, 3.64, 0.854, 0.281, 0.1, 0.0531, 0.022, 0.01] | 0 | [150.0, 170.0, 210.0, 250.0, 294.0, 400.0, 500.0, 711.0] | [300.0, 350.0, 450.0, 550.0, 700.0, 850.0, 1200.0, 1752.0]
HV 6.3A | HV 6.3A | 6.3 | 0 | [10.0, 1.39, 0.344, 0.168, 0.1, 0.056, 0.0263, 0.01] | [10.0, 1.711, 0.516, 0.198, 0.1, 0.0634, 0.0303, 0.01] | 0 | [19.0, 19.5, 20.4, 20.8, 22.0, 25.0, 32.0, 48.0] | [38.0, 40.0, 43.0, 48.0, 53.0, 60.0, 75.0, 118.0]
HV 63A | HV 63A | 63 | 0 | [10.0, 2.84, 0.368, 0.164, 0.1, 0.0621, 0.0378, 0.0195, 0.01] | [10.0, 1.82, 0.344, 0.1, 0.0467, 0.0269, 0.01] | 0 | [189.0, 220.0, 300.0, 350.0, 393.0, 450.0, 530.0, 700.0, 961.0] | [378.0, 500.0, 700.0, 934.0, 1200.0, 1500.0, 2366.0]
HV 80A | HV 80A | 80 | 0 | [10.0, 2.05, 0.369, 0.198, 0.1, 0.051, 0.0298, 0.01] | [10.0, 4.15, 1.03, 0.198, 0.1, 0.051, 0.0172, 0.01] | 0 | [240.0, 300.0, 400.0, 450.0, 530.0, 650.0, 800.0, 1311.0] | [480.0, 550.0, 700.0, 1000.0, 1260.0, 1600.0, 2500.0, 3227.0]
Siemens NH-1-100 | Siemens NH-1-100 | 100 | [5400.0, 2000.0, 400.0, 20.0, 1.0, 0.2, 0.012, 0.004] | 0 | 0 | [150.0, 190.0, 250.0, 430.0, 900.0, 1250.0, 2700.0, 3600.0] | 0 | 0
Siemens NH-1-125 | Siemens NH-1-125 | 125 | [4800.0, 120.0, 7.0, 0.1, 0.004] | 0 | 0 | [180.0, 400.0, 740.0, 2000.0, 4250.0] | 0 | 0
Siemens NH-1-16 | Siemens NH-1-16 | 16 | [4000.0, 400.0, 2.0, 0.1, 0.04, 0.01] | 0 | 0 | [26.0, 35.0, 75.0, 150.0, 200.0, 300.0] | 0 | 0
Siemens NH-1-160 | Siemens NH-1-160 | 160 | [4800.0, 120.0, 7.0, 0.1, 0.004] | 0 | 0 | [210.0, 500.0, 900.0, 2300.0, 5000.0] | 0 | 0
Siemens NH-1-25 | Siemens NH-1-25 | 25 | [4000.0, 1000.0, 10.0, 0.2, 0.02, 0.01] | 0 | 0 | [40.0, 50.0, 100.0, 210.0, 400.0, 500.0] | 0 | 0
Siemens NH-1-50 | Siemens NH-1-50 | 50 | [4000.0, 40.0, 4.0, 1.0, 0.02, 0.01] | 0 | 0 | [86.0, 200.0, 300.0, 400.0, 1000.0, 1280.0] | 0 | 0
Siemens NH-1-63 | Siemens NH-1-63 | 63 | [4000.0, 100.0, 10.0, 2.0, 0.04, 0.01] | 0 | 0 | [100.0, 200.0, 300.0, 400.0, 1000.0, 1500.0] | 0 | 0
Siemens NH-1-80 | Siemens NH-1-80 | 80 | [4800.0, 120.0, 7.0, 0.1, 0.01] | 0 | 0 | [150.58, 250.0, 450.0, 1150.0, 2470.0] | 0 | 0
Siemens NH-2-1000 | Siemens NH-2-1000 | 1000 | [4800.0, 120.0, 7.0, 0.1, 0.004] | 0 | 0 | [1900.0, 3500.0, 8400.0, 24000.0, 52000.0] | 0 | 0
Siemens NH-2-200 | Siemens NH-2-200 | 200 | [4800.0, 120.0, 7.0, 0.1, 0.004] | 0 | 0 | [280.0, 650.0, 1200.0, 3000.0, 7000.0] | 0 | 0
Siemens NH-2-224 | Siemens NH-2-224 | 224 | [4800.0, 120.0, 7.0, 0.2, 0.04, 0.004] | 0 | 0 | [400.0, 750.0, 1453.0, 3025.0, 4315.0, 7600.0] | 0 | 0
Siemens NH-2-250 | Siemens NH-2-250 | 250 | [4800.0, 120.0, 7.0, 0.1, 0.004] | 0 | 0 | [450.0, 800.0, 1650.0, 4000.0, 8500.0] | 0 | 0
Siemens NH-2-315 | Siemens NH-2-315 | 315 | [4800.0, 120.0, 7.0, 0.1, 0.004] | 0 | 0 | [550.0, 920.0, 1900.0, 5000.0, 11000.0] | 0 | 0
Siemens NH-2-355 | Siemens NH-2-355 | 355 | [4800.0, 120.0, 6.0, 0.1, 0.004] | 0 | 0 | [650.0, 1116.27, 2350.0, 5840.0, 12790.0] | 0 | 0
Siemens NH-2-400 | Siemens NH-2-400 | 400 | [4800.0, 120.0, 7.0, 0.1, 0.004] | 0 | 0 | [720.0, 1350.0, 2800.0, 6500.0, 15000.0] | 0 | 0
Siemens NH-2-425 | Siemens NH-2-425 | 425 | [4800.0, 120.0, 7.0, 0.1, 0.004] | 0 | 0 | [850.0, 1500.0, 3050.0, 7500.0, 16500.0] | 0 | 0
Siemens NH-2-630 | Siemens NH-2-630 | 630 | [4800.0, 120.0, 7.0, 0.1, 0.004] | 0 | 0 | [1200.0, 2000.0, 4800.0, 12000.0, 26000.0] | 0 | 0

## res_bus
| vm_pu | va_degree | p_mw | q_mvar
0 | 0.99906 | -0.0037277 | 0.34814 | 0.16861
1 | 0.99906 | -0.003745 | 0 | 0
2 | 0.99909 | -0.0040008 | 0 | 0
3 | 0.99905 | -0.0036842 | 0 | 0
4 | 0.9991 | -0.003926 | 0 | 0
5 | 0.99913 | -0.0041998 | 0 | 0
6 | 0.9992 | -0.0048619 | 0 | 0
7 | 0.99913 | -0.0041845 | 0.35703 | 0.17292
8 | 0.99932 | -0.0040976 | 0.354 | 0.17145
9 | 0.99909 | -0.0039814 | 0.069533 | 0.033676
10 | 0.99905 | -0.003664 | 0.10396 | 0.050352
11 | 0.99933 | -0.0041834 | 0 | 0
12 | 0.9995 | 0.00032534 | 0.23293 | 0.11281
13 | 0.9995 | 0.00031221 | 0 | 0
14 | 0.9995 | 0.00033878 | 0.098345 | 0.047631
15 | 0.99951 | 0.00022354 | 0 | 0
16 | 0.99944 | 0.00080177 | 0 | 0
17 | 0.99954 | -6.9985e-05 | 0.082674 | 0.040041
18 | 0.99951 | 0.00023866 | 0 | 0
19 | 0.99944 | 0.00083029 | 0.083637 | 0.040507
20 | 0.99933 | 0.0017691 | 0 | 0
21 | 0.99933 | 0.0018289 | 0.26652 | 0.12908
22 | 0.99835 | -0.012082 | 0 | 0
23 | 0.99835 | -0.01208 | 0 | 0
24 | 0.99836 | -0.012091 | 0.073398 | 0.035548
25 | 0.99958 | -0.0003567 | 0 | 0
26 | 0.9995 | 0.00028025 | 0.13754 | 0.066613
27 | 0.99933 | 0.0018422 | 0.078722 | 0.038127
28 | 0.99835 | -0.012057 | 0.072264 | 0.034999
29 | 0.99836 | -0.012115 | 0 | 0
30 | 0.99868 | 0.0017098 | 0.3435 | 0.16637
31 | 0.99868 | 0.0016821 | 0 | 0
32 | 0.99873 | 0.0012584 | 0 | 0
33 | 0.99885 | 0.00016109 | 0 | 0
34 | 0.99863 | 0.00066089 | 0.36019 | 0.17445
35 | 0.99879 | -0.00021006 | 0.4074 | 0.19731
36 | 0.99893 | -0.00055706 | 0 | 0
37 | 0.99863 | 0.00066841 | 0 | 0
38 | 0.99862 | 0.00079096 | 0 | 0
39 | 0.99862 | 0.00079756 | 0.10832 | 0.052459
40 | 0.99835 | -0.012025 | 0.34414 | 0.16667
41 | 0.99836 | -0.012127 | 0 | 0
42 | 0.99837 | -0.012251 | 0.14917 | 0.072248
43 | 0.99839 | -0.012426 | 0 | 0
44 | 0.99837 | -0.012212 | 0 | 0
45 | 0.99842 | -0.012666 | 0 | 0
46 | 0.99985 | -0.00082192 | 0.20019 | 0.096957
47 | 0.99985 | -0.00083031 | 0 | 0
48 | 0.99985 | -0.00089251 | 0 | 0
49 | 0.99923 | -0.0033063 | 0 | 0
50 | 0.99936 | -0.0044678 | 0.21562 | 0.10443
51 | 0.99899 | -0.0011773 | 0 | 0
52 | 0.9979 | -0.016955 | 0 | 0
53 | 0.99792 | -0.017175 | 0 | 0
54 | 0.9979 | -0.016942 | 0.26194 | 0.12686
55 | 0.99899 | -0.0010948 | 0.22166 | 0.10736
56 | 0.99987 | -0.0010782 | 0 | 0
57 | 0.99989 | -0.0011941 | 0 | 0
58 | 0.99987 | -0.0010738 | 0.33673 | 0.16309
59 | 0.99985 | -0.00086859 | 0.076869 | 0.037229
60 | 0.99799 | -0.017771 | 0 | 0
61 | 0.99799 | -0.017806 | 0.36681 | 0.17766
62 | 0.99792 | -0.017165 | 0.27463 | 0.13301
63 | 0.99828 | -0.015888 | 0 | 0
64 | 0.9983 | -0.01604 | 0.26314 | 0.12744
65 | 0.99757 | -0.020545 | 0.44894 | 0.21743
66 | 0.99757 | -0.020541 | 0.10513 | 0.050919
67 | 0.99754 | -0.020274 | 0 | 0
68 | 1 | 0 | -11.1338 | -5.3143
69 | 0.99987 | -0.0013922 | 0.26599 | 0.12882
70 | 0.99937 | -0.0045991 | 0 | 0
71 | 0.99879 | -0.00019289 | 0 | 0
72 | 0.99877 | 6.5868e-06 | 0 | 0
73 | 0.99876 | 2.9584e-05 | 0.29509 | 0.14292
74 | 0.99988 | -0.0012292 | 0 | 0
75 | 0.9997 | 0.00045831 | 0.27525 | 0.13331
76 | 0.99994 | -0.00061785 | 0.10165 | 0.049231
77 | 0.99973 | 0.00012964 | 0 | 0
78 | 0.99977 | -0.0024412 | 0 | 0
79 | 0.99841 | -0.012527 | 0 | 0
80 | 0.9984 | -0.012511 | 0.070745 | 0.034263
81 | 0.99837 | -0.012759 | 0.27481 | 0.1331
82 | 0.99953 | -0.0049902 | 0 | 0
83 | 0.99943 | -0.006068 | 0.1654 | 0.080108
84 | 0.99874 | -0.015565 | 0 | 0
85 | 0.99874 | -0.015545 | 0.32427 | 0.15705
86 | 0.99876 | -0.015698 | 0 | 0
87 | 0.99831 | -0.016155 | 0 | 0
88 | 0.99899 | -0.016749 | 0.077359 | 0.037466
89 | 0.99894 | -0.017334 | 0 | 0
90 | 0.99747 | -0.019653 | 0 | 0
91 | 0.9995 | 0.00032528 | 0.13102 | 0.063455
92 | 0.99847 | -0.013096 | 0 | 0
93 | 0.9986 | -0.014245 | 0 | 0
94 | 0.99836 | -0.012168 | 0 | 0
95 | 0.99837 | -0.012202 | 0.068228 | 0.033044
96 | 0.99836 | -0.012153 | 0.088421 | 0.042824
97 | 0.99842 | -0.012648 | 0.073663 | 0.035676
98 | 0.99862 | -0.014505 | 0.2811 | 0.13614
99 | 0.99863 | -0.014596 | 0 | 0
100 | 0.99877 | -0.015829 | 0.22545 | 0.10919
101 | 0.99884 | -0.016487 | 0 | 0
102 | 0.99879 | -0.016009 | 0 | 0
103 | 0.99878 | -0.015849 | 0.30316 | 0.14683
104 | 0.9985 | -0.017905 | 0.21404 | 0.10366
105 | 0.99836 | -0.016597 | 0 | 0
106 | 0.99839 | -0.016889 | 0.07441 | 0.036039
107 | 0.99878 | -0.015847 | 0.17152 | 0.083073
108 | 0.99846 | -0.017536 | 0.077999 | 0.037777
109 | 0.99731 | -0.018744 | 0 | 0
110 | 0.9973 | -0.018711 | 0.38317 | 0.18558
111 | 0.99743 | -0.019821 | 0 | 0
112 | 0.99744 | -0.019904 | 0.32068 | 0.15531
113 | 0.99997 | 149.9981 | 0 | 0

## res_line
| p_from_mw | q_from_mvar | p_to_mw | q_to_mvar | pl_mw | ql_mvar | i_from_ka | i_to_ka | i_ka | vm_from_pu | va_from_degree | vm_to_pu | va_to_degree | loading_percent
0 | -0.34814 | -0.16861 | 0.34814 | 0.16851 | 6.9472e-07 | -9.9075e-05 | 0.011177 | 0.011176 | 0.011177 | 0.99906 | -0.0037277 | 0.99906 | -0.003745 | 5.0805
1 | -0.4521 | -0.21725 | 0.45211 | 0.21609 | 1.3589e-05 | -0.001152 | 0.014493 | 0.014479 | 0.014493 | 0.99906 | -0.003745 | 0.99909 | -0.0040008 | 6.5878
2 | 0.10396 | 0.048735 | -0.10396 | -0.04996 | 7.5907e-07 | -0.0012252 | 0.0033177 | 0.0033329 | 0.0033329 | 0.99906 | -0.003745 | 0.99905 | -0.0036842 | 1.5149
3 | 0.069533 | 0.033109 | -0.069533 | -0.033676 | 1.5793e-07 | -0.00056755 | 0.0022252 | 0.0022323 | 0.0022323 | 0.99909 | -0.0040008 | 0.99909 | -0.0039814 | 1.0147
4 | -0.52165 | -0.2492 | 0.52165 | 0.24919 | 5.6238e-06 | -9.9579e-06 | 0.016704 | 0.016704 | 0.016704 | 0.99909 | -0.0040008 | 0.9991 | -0.003926 | 7.9543
5 | 0.10396 | 0.04996 | -0.10396 | -0.050352 | 2.44e-07 | -0.00039147 | 0.0033329 | 0.0033378 | 0.0033378 | 0.99905 | -0.0036842 | 0.99905 | -0.003664 | 1.5172
6 | -0.52165 | -0.24919 | 0.52167 | 0.24811 | 1.6992e-05 | -0.0010831 | 0.016704 | 0.01669 | 0.016704 | 0.9991 | -0.003926 | 0.99913 | -0.0041998 | 7.5926
7 | -0.8787 | -0.42094 | 0.87877 | 0.41941 | 6.8729e-05 | -0.0015292 | 0.028151 | 0.028131 | 0.028151 | 0.99913 | -0.0041998 | 0.9992 | -0.0048619 | 12.7958
8 | 0.35703 | 0.17283 | -0.35703 | -0.17292 | 6.2639e-07 | -8.4951e-05 | 0.011461 | 0.011462 | 0.011462 | 0.99913 | -0.0041998 | 0.99913 | -0.0041845 | 5.2098
9 | -0.87877 | -0.41941 | 0.87886 | 0.41939 | 9.651e-05 | -2.1144e-05 | 0.028131 | 0.02813 | 0.028131 | 0.9992 | -0.0048619 | 0.99932 | -0.0040976 | 13.3959
10 | -1.2329 | -0.59084 | 1.2329 | 0.5907 | 1.2438e-05 | -0.00013875 | 0.039493 | 0.039491 | 0.039493 | 0.99932 | -0.0040976 | 0.99933 | -0.0041834 | 17.9512
11 | -1.2329 | -0.5907 | 1.2329 | 0.59003 | 6.0346e-05 | -0.0006734 | 0.039491 | 0.039482 | 0.039491 | 0.99933 | -0.0041834 | 0.99937 | -0.0045991 | 17.9503
12 | -0.33128 | -0.16017 | 0.33128 | 0.16009 | 5.0164e-07 | -7.9212e-05 | 0.010628 | 0.010627 | 0.010628 | 0.9995 | 0.00032534 | 0.9995 | 0.00031221 | 4.8307
13 | 0.098345 | 0.047356 | -0.098345 | -0.047631 | 1.5269e-07 | -0.00027411 | 0.0031526 | 0.003156 | 0.003156 | 0.9995 | 0.00032534 | 0.9995 | 0.00033878 | 1.4345
14 | -0.76022 | -0.35799 | 0.76023 | 0.35774 | 8.2552e-06 | -0.000248 | 0.024269 | 0.024266 | 0.024269 | 0.9995 | 0.00031221 | 0.99951 | 0.00022354 | 11.0315
15 | 0.42894 | 0.1979 | -0.42892 | -0.20044 | 2.6565e-05 | -0.002536 | 0.013644 | 0.013675 | 0.013675 | 0.9995 | 0.00031221 | 0.99944 | 0.00080177 | 6.2158
16 | -1.0288 | -0.48669 | 1.0288 | 0.4861 | 3.661e-05 | -0.0005947 | 0.03287 | 0.032863 | 0.03287 | 0.99951 | 0.00022354 | 0.99954 | -6.9985e-05 | 14.9411
17 | 0.26856 | 0.12895 | -0.26856 | -0.12906 | 4.7487e-07 | -0.00011445 | 0.0086042 | 0.0086056 | 0.0086056 | 0.99951 | 0.00022354 | 0.99951 | 0.00023866 | 3.9117
18 | 0.083637 | 0.039813 | -0.083637 | -0.040507 | 2.7908e-07 | -0.00069418 | 0.0026755 | 0.0026842 | 0.0026842 | 0.99944 | 0.00080177 | 0.99944 | 0.00083029 | 1.2201
19 | 0.34528 | 0.16062 | -0.34524 | -0.16652 | 4.0294e-05 | -0.0058983 | 0.010999 | 0.011072 | 0.011072 | 0.99944 | 0.00080177 | 0.99933 | 0.0017691 | 5.0329
20 | -1.1115 | -0.52614 | 1.1115 | 0.5256 | 3.8573e-05 | -0.0005351 | 0.035516 | 0.035509 | 0.035516 | 0.99954 | -6.9985e-05 | 0.99958 | -0.0003567 | 16.1435
21 | 0.26856 | 0.12906 | -0.26856 | -0.12937 | 1.301e-06 | -0.00031335 | 0.0086056 | 0.0086096 | 0.0086096 | 0.99951 | 0.00023866 | 0.9995 | 0.00028025 | 3.9134
22 | 0.34524 | 0.16652 | -0.34524 | -0.16687 | 2.387e-06 | -0.0003469 | 0.011072 | 0.011077 | 0.011077 | 0.99933 | 0.0017691 | 0.99933 | 0.0018289 | 5.0349
23 | 0.078722 | 0.037788 | -0.078722 | -0.038127 | 1.2079e-07 | -0.00033847 | 0.0025225 | 0.0025267 | 0.0025267 | 0.99933 | 0.0018289 | 0.99933 | 0.0018422 | 1.1485
24 | 0.072264 | 0.034295 | -0.072264 | -0.034366 | 2.127e-08 | -7.0887e-05 | 0.0023129 | 0.0023138 | 0.0023138 | 0.99835 | -0.012082 | 0.99835 | -0.01208 | 1.0517
25 | -0.072264 | -0.034295 | 0.072264 | 0.034024 | 8.1204e-08 | -0.00027093 | 0.0023129 | 0.0023096 | 0.0023129 | 0.99835 | -0.012082 | 0.99836 | -0.012091 | 1.0513
26 | 0.072264 | 0.034366 | -0.072264 | -0.034999 | 1.907e-07 | -0.00063278 | 0.0023138 | 0.0023217 | 0.0023217 | 0.99835 | -0.01208 | 0.99835 | -0.012057 | 1.0553
27 | -0.14566 | -0.069573 | 0.14566 | 0.069233 | 4.1571e-07 | -0.00034033 | 0.0046676 | 0.0046634 | 0.0046676 | 0.99836 | -0.012091 | 0.99836 | -0.012115 | 2.1216
28 | -1.1115 | -0.5256 | 1.1117 | 0.52561 | 0.00012602 | 1.2015e-05 | 0.035509 | 0.035508 | 0.035509 | 0.99958 | -0.0003567 | 0.9997 | 0.00045831 | 16.909
29 | 0.13102 | 0.062761 | -0.13102 | -0.063455 | 6.8565e-07 | -0.00069421 | 0.0041958 | 0.0042045 | 0.0042045 | 0.9995 | 0.00028025 | 0.9995 | 0.00032528 | 1.9111
30 | -0.14566 | -0.069233 | 0.14566 | 0.068461 | 9.3932e-07 | -0.00077127 | 0.0046634 | 0.0046538 | 0.0046634 | 0.99836 | -0.012115 | 0.99836 | -0.012168 | 2.1197
31 | -0.3435 | -0.16637 | 0.3435 | 0.16621 | 1.0948e-06 | -0.00016015 | 0.011032 | 0.01103 | 0.011032 | 0.99868 | 0.0017098 | 0.99868 | 0.0016821 | 5.0147
32 | -0.3435 | -0.16621 | 0.34352 | 0.16371 | 1.7029e-05 | -0.0024987 | 0.01103 | 0.010999 | 0.01103 | 0.99868 | 0.0016821 | 0.99873 | 0.0012584 | 5.0138
33 | -0.81207 | -0.38784 | 0.81218 | 0.38506 | 0.00010643 | -0.0027786 | 0.026012 | 0.025977 | 0.026012 | 0.99873 | 0.0012584 | 0.99885 | 0.00016109 | 11.8236
34 | 0.46855 | 0.22413 | -0.46851 | -0.22423 | 4.0599e-05 | -9.4934e-05 | 0.015013 | 0.015014 | 0.015014 | 0.99873 | 0.0012584 | 0.99863 | 0.00066089 | 7.1497
35 | 0.70254 | 0.33857 | -0.7025 | -0.3386 | 3.8832e-05 | -2.6773e-05 | 0.022539 | 0.022539 | 0.022539 | 0.99885 | 0.00016109 | 0.99879 | -0.00021006 | 10.733
36 | -1.5147 | -0.72363 | 1.5148 | 0.72269 | 0.00012897 | -0.00093973 | 0.048516 | 0.048503 | 0.048516 | 0.99885 | 0.00016109 | 0.99893 | -0.00055706 | 22.0525
37 | 0.10832 | 0.049779 | -0.10832 | -0.049937 | 1.0529e-07 | -0.00015805 | 0.0034459 | 0.0034478 | 0.0034478 | 0.99863 | 0.00066089 | 0.99863 | 0.00066841 | 1.5672
38 | 0.2951 | 0.14129 | -0.2951 | -0.1414 | 5.9628e-07 | -0.00011877 | 0.0094563 | 0.0094578 | 0.0094578 | 0.99879 | -0.00021006 | 0.99879 | -0.00019289 | 4.299
39 | -1.5148 | -0.72269 | 1.5149 | 0.72199 | 9.6831e-05 | -0.00070601 | 0.048503 | 0.048494 | 0.048503 | 0.99893 | -0.00055706 | 0.99899 | -0.0010948 | 22.047
40 | 0.10832 | 0.049937 | -0.10832 | -0.052338 | 1.6144e-06 | -0.0024012 | 0.0034478 | 0.0034775 | 0.0034775 | 0.99863 | 0.00066841 | 0.99862 | 0.00079096 | 1.5807
41 | 0.10832 | 0.052338 | -0.10832 | -0.052459 | 8.2282e-08 | -0.00012128 | 0.0034775 | 0.003479 | 0.003479 | 0.99862 | 0.00079096 | 0.99862 | 0.00079756 | 1.5814
42 | -0.34414 | -0.16667 | 0.34414 | 0.16609 | 4.0451e-06 | -0.00058905 | 0.011057 | 0.011049 | 0.011057 | 0.99835 | -0.012025 | 0.99836 | -0.012127 | 5.0257
43 | -0.34414 | -0.16609 | 0.34415 | 0.16537 | 4.9293e-06 | -0.0007189 | 0.011049 | 0.01104 | 0.011049 | 0.99836 | -0.012127 | 0.99837 | -0.012251 | 5.0223
44 | -0.49332 | -0.23761 | 0.49333 | 0.2369 | 1.0091e-05 | -0.00071504 | 0.015833 | 0.015824 | 0.015833 | 0.99837 | -0.012251 | 0.99839 | -0.012426 | 7.1966
45 | 0.30232 | 0.14181 | -0.30231 | -0.14331 | 7.8988e-06 | -0.0015052 | 0.0096552 | 0.0096738 | 0.0096738 | 0.99839 | -0.012426 | 0.99837 | -0.012212 | 4.3972
46 | -0.79566 | -0.37871 | 0.79568 | 0.37809 | 2.2865e-05 | -0.00062136 | 0.025479 | 0.025471 | 0.025479 | 0.99839 | -0.012426 | 0.99842 | -0.012666 | 11.5812
47 | 0.23409 | 0.11056 | -0.23409 | -0.11095 | 1.2286e-06 | -0.00039026 | 0.0074855 | 0.0074903 | 0.0074903 | 0.99837 | -0.012212 | 0.99836 | -0.012168 | 3.4047
48 | 0.068228 | 0.032757 | -0.068228 | -0.033044 | 7.7219e-08 | -0.000287 | 0.0021884 | 0.002192 | 0.002192 | 0.99837 | -0.012212 | 0.99837 | -0.012202 | 0.99636
49 | 0.073663 | 0.035179 | -0.073663 | -0.035676 | 1.5599e-07 | -0.00049786 | 0.0023602 | 0.0023665 | 0.0023665 | 0.99842 | -0.012666 | 0.99842 | -0.012648 | 1.0757
50 | 0.34557 | 0.16603 | -0.34557 | -0.16684 | 5.604e-06 | -0.00081067 | 0.011085 | 0.011095 | 0.011095 | 0.99842 | -0.012666 | 0.99841 | -0.012527 | 5.0432
51 | -1.2149 | -0.57929 | 1.215 | 0.57858 | 6.213e-05 | -0.00071318 | 0.038916 | 0.038907 | 0.038916 | 0.99842 | -0.012666 | 0.99847 | -0.013096 | 17.689
52 | -0.20019 | -0.096957 | 0.20019 | 0.096874 | 1.9308e-07 | -8.3651e-05 | 0.0064221 | 0.0064211 | 0.0064221 | 0.99985 | -0.00082192 | 0.99985 | -0.00083031 | 2.9192
53 | -0.20019 | -0.096874 | 0.20019 | 0.096248 | 1.4425e-06 | -0.00062589 | 0.0064211 | 0.0064132 | 0.0064211 | 0.99985 | -0.00083031 | 0.99985 | -0.00089251 | 2.9187
54 | 0.07687 | 0.036595 | -0.076869 | -0.037229 | 2.1515e-07 | -0.00063459 | 0.002458 | 0.002466 | 0.002466 | 0.99985 | -0.00089251 | 0.99985 | -0.00086859 | 1.1209
55 | -0.27706 | -0.13284 | 0.27707 | 0.13145 | 6.114e-06 | -0.00139 | 0.0088712 | 0.0088539 | 0.0088712 | 0.99985 | -0.00089251 | 0.99987 | -0.0010782 | 4.0324
56 | -1.7371 | -0.82684 | 1.7373 | 0.82552 | 0.0002413 | -0.001324 | 0.055578 | 0.055561 | 0.055578 | 0.99923 | -0.0033063 | 0.99936 | -0.0044678 | 25.2629
57 | 1.7371 | 0.82684 | -1.7366 | -0.82925 | 0.00043973 | -0.0024096 | 0.055578 | 0.05561 | 0.05561 | 0.99923 | -0.0033063 | 0.99899 | -0.0011773 | 25.2773
58 | -1.9529 | -0.92994 | 1.9529 | 0.92981 | 3.0592e-05 | -0.0001309 | 0.062481 | 0.06248 | 0.062481 | 0.99936 | -0.0044678 | 0.99937 | -0.0045991 | 28.4006
59 | 1.7366 | 0.82925 | -1.7366 | -0.82934 | 1.6985e-05 | -9.299e-05 | 0.05561 | 0.055611 | 0.055611 | 0.99899 | -0.0011773 | 0.99899 | -0.0010948 | 25.2778
60 | -0.26194 | -0.12677 | 0.26194 | 0.12507 | 6.725e-06 | -0.0016924 | 0.0084181 | 0.0083969 | 0.0084181 | 0.9979 | -0.016955 | 0.99792 | -0.017175 | 3.8264
61 | 0.26194 | 0.12677 | -0.26194 | -0.12686 | 3.8558e-07 | -9.6772e-05 | 0.0084181 | 0.0084194 | 0.0084194 | 0.9979 | -0.016955 | 0.9979 | -0.016942 | 3.827
62 | 0.27463 | 0.13293 | -0.27463 | -0.13301 | 3.3116e-07 | -7.5607e-05 | 0.0088261 | 0.0088271 | 0.0088271 | 0.99792 | -0.017175 | 0.99792 | -0.017165 | 4.0123
63 | -0.53657 | -0.25801 | 0.53661 | 0.25575 | 3.767e-05 | -0.0022545 | 0.017223 | 0.017195 | 0.017223 | 0.99792 | -0.017175 | 0.99799 | -0.017771 | 7.8286
64 | -0.6138 | -0.29451 | 0.61381 | 0.29413 | 8.3457e-06 | -0.00038387 | 0.019656 | 0.019651 | 0.019656 | 0.99987 | -0.0010782 | 0.99989 | -0.0011941 | 8.9343
65 | 0.33673 | 0.16306 | -0.33673 | -0.16309 | 1.7334e-07 | -2.6516e-05 | 0.010802 | 0.010802 | 0.010802 | 0.99987 | -0.0010782 | 0.99987 | -0.0010738 | 4.91
66 | -6.4424 | -3.0792 | 6.443 | 3.0786 | 0.00066288 | -0.00062611 | 0.20615 | 0.20614 | 0.20615 | 0.99989 | -0.0011941 | 1 | 0 | 56.9475
67 | 5.8286 | 2.7851 | -5.8285 | -2.7852 | 9.9456e-05 | -0.00013077 | 0.1865 | 0.1865 | 0.1865 | 0.99989 | -0.0011941 | 0.99987 | -0.0013922 | 51.5199
68 | -0.53661 | -0.25575 | 0.53661 | 0.25562 | 2.2235e-06 | -0.00013332 | 0.017195 | 0.017193 | 0.017195 | 0.99799 | -0.017771 | 0.99799 | -0.017806 | 7.8158
69 | -2.162 | -1.0335 | 2.1626 | 1.0338 | 0.00059929 | 0.00029211 | 0.069315 | 0.069314 | 0.069315 | 0.99799 | -0.017806 | 0.99828 | -0.015888 | 33.0072
70 | 1.2586 | 0.60021 | -1.2581 | -0.6001 | 0.00049414 | 0.0001069 | 0.040333 | 0.040335 | 0.040335 | 0.99799 | -0.017806 | 0.99757 | -0.020545 | 19.2074
71 | -2.1626 | -1.0338 | 2.1626 | 1.0336 | 3.8726e-05 | -0.00013218 | 0.069314 | 0.069312 | 0.069314 | 0.99828 | -0.015888 | 0.9983 | -0.01604 | 31.5064
72 | -2.4258 | -1.1611 | 2.4258 | 1.161 | 3.2996e-05 | -8.7463e-05 | 0.077767 | 0.077766 | 0.077767 | 0.9983 | -0.01604 | 0.99831 | -0.016155 | 35.3485
73 | 0.10513 | 0.050856 | -0.10513 | -0.050919 | 4.0534e-08 | -6.3121e-05 | 0.0033796 | 0.0033804 | 0.0033804 | 0.99757 | -0.020545 | 0.99757 | -0.020541 | 1.5365
74 | 0.70401 | 0.33182 | -0.70398 | -0.33262 | 2.3216e-05 | -0.00080736 | 0.022522 | 0.022532 | 0.022532 | 0.99757 | -0.020545 | 0.99754 | -0.020274 | 10.2418
75 | 0.70398 | 0.33262 | -0.70393 | -0.33446 | 5.2762e-05 | -0.0018319 | 0.022532 | 0.022555 | 0.022555 | 0.99754 | -0.020274 | 0.99747 | -0.019653 | 10.2522
76 | 4.6768 | 2.2252 | -4.6765 | -2.2258 | 0.00024657 | -0.00060421 | 0.14951 | 0.14952 | 0.14952 | 1 | 0 | 0.99994 | -0.00061785 | 41.3034
77 | 5.5625 | 2.6564 | -5.562 | -2.6572 | 0.00050217 | -0.00076069 | 0.17797 | 0.17798 | 0.17798 | 0.99987 | -0.0013922 | 0.99977 | -0.0024412 | 49.1667
78 | -3.1859 | -1.5198 | 3.1874 | 1.5207 | 0.0015412 | 0.00086608 | 0.10196 | 0.10196 | 0.10196 | 0.99937 | -0.0045991 | 0.99988 | -0.0012292 | 48.5532
79 | 0.2951 | 0.1414 | -0.29509 | -0.14276 | 6.8461e-06 | -0.001361 | 0.0094578 | 0.0094748 | 0.0094748 | 0.99879 | -0.00019289 | 0.99877 | 6.5868e-06 | 4.3067
80 | 0.29509 | 0.14276 | -0.29509 | -0.14292 | 7.8001e-07 | -0.00015475 | 0.0094748 | 0.0094768 | 0.0094768 | 0.99877 | 6.5868e-06 | 0.99876 | 2.9584e-05 | 4.3076
81 | -4.5746 | -2.1771 | 4.5749 | 2.1765 | 0.00023863 | -0.00061875 | 0.14627 | 0.14626 | 0.14627 | 0.99988 | -0.0012292 | 0.99994 | -0.00061785 | 40.4054
82 | 1.3872 | 0.65644 | -1.387 | -0.65844 | 0.00022717 | -0.0020002 | 0.044307 | 0.044333 | 0.044333 | 0.99988 | -0.0012292 | 0.99973 | 0.00012964 | 20.1514
83 | -1.3869 | -0.65892 | 1.387 | 0.65844 | 5.4691e-05 | -0.00048109 | 0.044339 | 0.044333 | 0.044339 | 0.9997 | 0.00045831 | 0.99973 | 0.00012964 | 20.1542
84 | 5.562 | 2.6572 | -5.5608 | -2.659 | 0.0012219 | -0.0018492 | 0.17798 | 0.17802 | 0.17802 | 0.99977 | -0.0024412 | 0.99953 | -0.0049902 | 49.1761
85 | 0.070745 | 0.033816 | -0.070745 | -0.034263 | 1.2926e-07 | -0.00044716 | 0.0022672 | 0.0022728 | 0.0022728 | 0.99841 | -0.012527 | 0.9984 | -0.012511 | 1.0331
86 | 0.27482 | 0.13302 | -0.27481 | -0.1331 | 9.664e-06 | -7.6756e-05 | 0.008828 | 0.008829 | 0.008829 | 0.99841 | -0.012527 | 0.99837 | -0.012759 | 4.2043
87 | 5.5608 | 2.659 | -5.5602 | -2.6598 | 0.00051734 | -0.00078225 | 0.17802 | 0.17803 | 0.17803 | 0.99953 | -0.0049902 | 0.99943 | -0.006068 | 49.1801
88 | 5.3948 | 2.5797 | -5.393 | -2.5777 | 0.0018556 | 0.0020374 | 0.17272 | 0.17272 | 0.17272 | 0.99943 | -0.006068 | 0.99899 | -0.016749 | 49.3499
89 | 0.32427 | 0.15693 | -0.32427 | -0.15705 | 7.4481e-07 | -0.00012231 | 0.010412 | 0.010414 | 0.010414 | 0.99874 | -0.015565 | 0.99874 | -0.015545 | 4.7336
90 | -0.32427 | -0.15693 | 0.32427 | 0.15611 | 5e-06 | -0.00082207 | 0.010412 | 0.010402 | 0.010412 | 0.99874 | -0.015565 | 0.99876 | -0.015698 | 4.7329
91 | -1.8208 | -0.86687 | 1.8208 | 0.86673 | 2.8482e-05 | -0.00014112 | 0.058287 | 0.058285 | 0.058287 | 0.99876 | -0.015698 | 0.99877 | -0.015829 | 26.4939
92 | 1.4965 | 0.71077 | -1.4963 | -0.71224 | 0.00019724 | -0.0014754 | 0.047885 | 0.047904 | 0.047904 | 0.99876 | -0.015698 | 0.99863 | -0.014596 | 21.7744
93 | -2.4258 | -1.161 | 2.4259 | 1.1607 | 0.00012636 | -0.00033498 | 0.077766 | 0.077761 | 0.077766 | 0.99831 | -0.016155 | 0.99836 | -0.016597 | 35.348
94 | 5.3156 | 2.5402 | -5.3154 | -2.5406 | 0.00026819 | -0.00046098 | 0.17024 | 0.17025 | 0.17025 | 0.99899 | -0.016749 | 0.99894 | -0.017334 | 47.0301
95 | 3.2687 | 1.5661 | -3.2682 | -1.5668 | 0.00050918 | -0.00067703 | 0.10474 | 0.10475 | 0.10475 | 0.99894 | -0.017334 | 0.99879 | -0.016009 | 47.6154
96 | 2.0466 | 0.9745 | -2.0464 | -0.9753 | 0.00020652 | -0.00079747 | 0.065506 | 0.065516 | 0.065516 | 0.99894 | -0.017334 | 0.99884 | -0.016487 | 29.7801
97 | 0.70393 | 0.33446 | -0.70391 | -0.33447 | 2.5045e-05 | -1.7132e-05 | 0.022555 | 0.022555 | 0.022555 | 0.99747 | -0.019653 | 0.99744 | -0.019904 | 10.7405
98 | -1.215 | -0.57858 | 1.2151 | 0.57666 | 0.00016709 | -0.00192 | 0.038907 | 0.038882 | 0.038907 | 0.99847 | -0.013096 | 0.9986 | -0.014245 | 17.6849
99 | -1.2151 | -0.57666 | 1.2152 | 0.57622 | 3.8027e-05 | -0.00043739 | 0.038882 | 0.038877 | 0.038882 | 0.9986 | -0.014245 | 0.99862 | -0.014505 | 17.6738
100 | 0.088421 | 0.042486 | -0.088421 | -0.042824 | 1.529e-07 | -0.00033819 | 0.0028365 | 0.0028408 | 0.0028408 | 0.99836 | -0.012168 | 0.99836 | -0.012153 | 1.2913
101 | -1.4963 | -0.71236 | 1.4963 | 0.71224 | 1.632e-05 | -0.000122 | 0.047905 | 0.047904 | 0.047905 | 0.99862 | -0.014505 | 0.99863 | -0.014596 | 21.7751
102 | -2.0462 | -0.97592 | 2.0464 | 0.9753 | 0.00016015 | -0.00061812 | 0.065525 | 0.065516 | 0.065525 | 0.99877 | -0.015829 | 0.99884 | -0.016487 | 29.7839
103 | 0.47469 | 0.22921 | -0.47468 | -0.22988 | 8.7124e-06 | -0.0006667 | 0.015235 | 0.015244 | 0.015244 | 0.99879 | -0.016009 | 0.99878 | -0.015849 | 6.929
104 | 2.7935 | 1.3376 | -2.7928 | -1.3372 | 0.00077018 | 0.00041819 | 0.089519 | 0.089519 | 0.089519 | 0.99879 | -0.016009 | 0.9985 | -0.017905 | 42.6283
105 | 0.17152 | 0.083052 | -0.17152 | -0.083073 | 3.5854e-08 | -2.1085e-05 | 0.0055081 | 0.0055084 | 0.0055084 | 0.99878 | -0.015849 | 0.99878 | -0.015847 | 2.5038
106 | 2.5787 | 1.2335 | -2.5786 | -1.2338 | 0.00011225 | -0.00025972 | 0.082644 | 0.082647 | 0.082647 | 0.9985 | -0.017905 | 0.99846 | -0.017536 | 37.567
107 | -2.4259 | -1.1607 | 2.426 | 1.1604 | 8.3551e-05 | -0.00022155 | 0.077761 | 0.077758 | 0.077761 | 0.99836 | -0.016597 | 0.99839 | -0.016889 | 35.3459
108 | -2.5004 | -1.1965 | 2.5006 | 1.196 | 0.00019096 | -0.00047339 | 0.080148 | 0.080142 | 0.080148 | 0.99839 | -0.016889 | 0.99846 | -0.017536 | 36.4311
109 | 0.38317 | 0.18541 | -0.38317 | -0.18558 | 1.4569e-06 | -0.00017024 | 0.012321 | 0.012323 | 0.012323 | 0.99731 | -0.018744 | 0.9973 | -0.018711 | 5.6016
110 | -0.38317 | -0.18541 | 0.38322 | 0.17963 | 4.9177e-05 | -0.0057825 | 0.012321 | 0.012249 | 0.012321 | 0.99731 | -0.018744 | 0.99743 | -0.019821 | 5.6006
111 | -0.38322 | -0.17963 | 0.38323 | 0.17916 | 3.9371e-06 | -0.00046595 | 0.012249 | 0.012243 | 0.012249 | 0.99743 | -0.019821 | 0.99744 | -0.019904 | 5.5678

## res_trafo
| p_hv_mw | q_hv_mvar | p_lv_mw | q_lv_mvar | pl_mw | ql_mvar | i_hv_ka | i_lv_ka | vm_hv_pu | va_hv_degree | vm_lv_pu | va_lv_degree | loading_percent
0 | 2.6518e-14 | 1.7507e-14 | 0.013999 | 0.0105 | 0.013999 | 0.0105 | 1.6678e-16 | 0.00050517 | 0.99997 | 149.9981 | 1 | 0 | 0.069998

## res_ext_grid
| p_mw | q_mvar
0 | 11.1338 | 5.3143

## res_load
| p_mw | q_mvar
0 | 0.34814 | 0.16861
1 | 0.35703 | 0.17292
2 | 0.354 | 0.17145
3 | 0.069533 | 0.033676
4 | 0.10396 | 0.050352
5 | 0.23293 | 0.11281
6 | 0.098345 | 0.047631
7 | 0.082674 | 0.040041
8 | 0.083637 | 0.040507
9 | 0.26652 | 0.12908
10 | 0.073398 | 0.035548
11 | 0.13754 | 0.066613
12 | 0.078722 | 0.038127
13 | 0.072264 | 0.034999
14 | 0.3435 | 0.16637
15 | 0.36019 | 0.17445
16 | 0.4074 | 0.19731
17 | 0.10832 | 0.052459
18 | 0.34414 | 0.16667
19 | 0.14917 | 0.072248
20 | 0.20019 | 0.096957
21 | 0.21562 | 0.10443
22 | 0.26194 | 0.12686
23 | 0.22166 | 0.10736
24 | 0.33673 | 0.16309
25 | 0.076869 | 0.037229
26 | 0.36681 | 0.17766
27 | 0.27463 | 0.13301
28 | 0.26314 | 0.12744
29 | 0.44894 | 0.21743
30 | 0.10513 | 0.050919
31 | 0.26599 | 0.12882
32 | 0.29509 | 0.14292
33 | 0.27525 | 0.13331
34 | 0.10165 | 0.049231
35 | 0.070745 | 0.034263
36 | 0.27481 | 0.1331
37 | 0.1654 | 0.080108
38 | 0.32427 | 0.15705
39 | 0.077359 | 0.037466
40 | 0.13102 | 0.063455
41 | 0.068228 | 0.033044
42 | 0.088421 | 0.042824
43 | 0.073663 | 0.035676
44 | 0.2811 | 0.13614
45 | 0.22545 | 0.10919
46 | 0.30316 | 0.14683
47 | 0.21404 | 0.10366
48 | 0.07441 | 0.036039
49 | 0.17152 | 0.083073
50 | 0.077999 | 0.037777
51 | 0.38317 | 0.18558
52 | 0.32068 | 0.15531

## dtypes
| element | column | dtype
0 | bus | name | object
1 | bus | vn_kv | float64
2 | bus | type | object
3 | bus | zone | object
4 | bus | in_service | bool
5 | load | name | object
6 | load | bus | uint32
7 | load | p_mw | float64
8 | load | q_mvar | float64
9 | load | const_z_percent | float64
10 | load | const_i_percent | float64
11 | load | sn_mva | float64
12 | load | scaling | float64
13 | load | in_service | bool
14 | load | type | object
15 | ext_grid | name | object
16 | ext_grid | bus | uint32
17 | ext_grid | vm_pu | float64
18 | ext_grid | va_degree | float64
19 | ext_grid | slack_weight | float64
20 | ext_grid | in_service | bool
21 | line | name | object
22 | line | std_type | object
23 | line | from_bus | uint32
24 | line | to_bus | uint32
25 | line | length_km | float64
26 | line | r_ohm_per_km | float64
27 | line | x_ohm_per_km | float64
28 | line | c_nf_per_km | float64
29 | line | g_us_per_km | float64
30 | line | max_i_ka | float64
31 | line | df | float64
32 | line | parallel | uint32
33 | line | type | object
34 | line | in_service | bool
35 | trafo | name | object
36 | trafo | std_type | object
37 | trafo | hv_bus | uint32
38 | trafo | lv_bus | uint32
39 | trafo | sn_mva | float64
40 | trafo | vn_hv_kv | float64
41 | trafo | vn_lv_kv | float64
42 | trafo | vk_percent | float64
43 | trafo | vkr_percent | float64
44 | trafo | pfe_kw | float64
45 | trafo | i0_percent | float64
46 | trafo | shift_degree | float64
47 | trafo | tap_side | object
48 | trafo | tap_neutral | int32
49 | trafo | tap_min | int32
50 | trafo | tap_max | int32
51 | trafo | tap_step_percent | float64
52 | trafo | tap_step_degree | float64
53 | trafo | tap_pos | int32
54 | trafo | tap_phase_shifter | bool
55 | trafo | parallel | uint32
56 | trafo | df | float64
57 | trafo | in_service | bool
58 | bus_geodata | x | float64
59 | bus_geodata | y | float64
60 | bus_geodata | coords | object
61 | res_bus | vm_pu | float64
62 | res_bus | va_degree | float64
63 | res_bus | p_mw | float64
64 | res_bus | q_mvar | float64
65 | res_line | p_from_mw | float64
66 | res_line | q_from_mvar | float64
67 | res_line | p_to_mw | float64
68 | res_line | q_to_mvar | float64
69 | res_line | pl_mw | float64
70 | res_line | ql_mvar | float64
71 | res_line | i_from_ka | float64
72 | res_line | i_to_ka | float64
73 | res_line | i_ka | float64
74 | res_line | vm_from_pu | float64
75 | res_line | va_from_degree | float64
76 | res_line | vm_to_pu | float64
77 | res_line | va_to_degree | float64
78 | res_line | loading_percent | float64
79 | res_trafo | p_hv_mw | float64
80 | res_trafo | q_hv_mvar | float64
81 | res_trafo | p_lv_mw | float64
82 | res_trafo | q_lv_mvar | float64
83 | res_trafo | pl_mw | float64
84 | res_trafo | ql_mvar | float64
85 | res_trafo | i_hv_ka | float64
86 | res_trafo | i_lv_ka | float64
87 | res_trafo | vm_hv_pu | float64
88 | res_trafo | va_hv_degree | float64
89 | res_trafo | vm_lv_pu | float64
90 | res_trafo | va_lv_degree | float64
91 | res_trafo | loading_percent | float64
92 | res_ext_grid | p_mw | float64
93 | res_ext_grid | q_mvar | float64
94 | res_load | p_mw | float64
95 | res_load | q_mvar | float64

## parameters
| version | format_version | converged | OPF_converged | name | f_hz | sn_mva
0 | 2.14.6 | 2.14.0 | TRUE | FALSE |  | 50 | 1