## bus
| name | vn_kv | type | zone | in_service
0 | bus_MV_664_0_node_0 | 20 | n |  | TRUE
1 | bus_MV_664_0_node_1 | 20 | n |  | TRUE
2 | bus_MV_664_0_node_2 | 20 | n |  | TRUE
3 | bus_MV_664_0_node_98 | 20 | n |  | TRUE
4 | bus_MV_664_0_node_82 | 20 | n |  | TRUE
5 | bus_MV_664_0_node_3 | 20 | n |  | TRUE
6 | bus_MV_664_0_node_4 | 20 | n |  | TRUE
7 | bus_MV_664_0_node_5 | 20 | n |  | TRUE
8 | bus_MV_664_0_node_6 | 20 | n |  | TRUE
9 | bus_MV_664_0_node_7 | 20 | n |  | TRUE
10 | bus_MV_664_0_node_71 | 20 | n |  | TRUE
11 | bus_MV_664_0_node_95 | 20 | n |  | TRUE
12 | bus_MV_664_0_node_63 | 20 | n |  | TRUE
13 | bus_MV_664_0_node_8 | 20 | n |  | TRUE
14 | bus_MV_664_0_node_9 | 20 | n |  | TRUE
15 | bus_MV_664_0_node_10 | 20 | n |  | TRUE
16 | bus_MV_664_0_node_66 | 20 | n |  | TRUE
17 | bus_MV_664_0_node_103 | 20 | n |  | TRUE
18 | bus_MV_664_0_node_65 | 20 | n |  | TRUE
19 | bus_MV_664_0_node_70 | 20 | n |  | TRUE
20 | bus_MV_664_0_node_53 | 20 | n |  | TRUE
21 | bus_MV_664_0_node_11 | 20 | n |  | TRUE
22 | bus_MV_664_0_node_17 | 20 | n |  | TRUE
23 | bus_MV_664_0_node_13 | 20 | n |  | TRUE
24 | bus_MV_664_0_node_33 | 20 | n |  | TRUE
25 | bus_MV_664_0_node_78 | 20 | n |  | TRUE
26 | bus_MV_664_0_node_76 | 20 | n |  | TRUE
27 | bus_MV_664_0_node_79 | 20 | n |  | TRUE
28 | bus_MV_664_0_node_29 | 20 | n |  | TRUE
29 | bus_MV_664_0_node_32 | 20 | n |  | TRUE
30 | bus_MV_664_0_node_12 | 20 | n |  | TRUE
31 | bus_MV_664_0_node_14 | 20 | n |  | TRUE
32 | bus_MV_664_0_node_28 | 20 | n |  | TRUE
33 | bus_MV_664_0_node_18 | 20 | n |  | TRUE
34 | bus_MV_664_0_node_19 | 20 | n |  | TRUE
35 | bus_MV_664_0_node_20 | 20 | n |  | TRUE
36 | bus_MV_664_0_node_21 | 20 | n |  | TRUE
37 | bus_MV_664_0_node_24 | 20 | n |  | TRUE
38 | bus_MV_664_0_node_93 | 20 | n |  | TRUE
39 | bus_MV_664_0_node_27 | 20 | n |  | TRUE
40 | bus_MV_664_0_node_90 | 20 | n |  | TRUE
41 | bus_MV_664_0_node_22 | 20 | n |  | TRUE
42 | bus_MV_664_0_node_23 | 20 | n |  | TRUE
43 | bus_MV_664_0_node_83 | 20 | n |  | TRUE
44 | bus_MV_664_0_node_45 | 20 | n |  | TRUE
45 | bus_MV_664_0_node_85 | 20 | n |  | TRUE
46 | bus_MV_664_0_node_84 | 20 | n |  | TRUE
47 | bus_MV_664_0_node_67 | 20 | n |  | TRUE
48 | bus_MV_664_0_node_26 | 20 | n |  | TRUE
49 | bus_MV_664_0_node_61 | 20 | n |  | TRUE
50 | bus_MV_664_0_node_25 | 20 | n |  | TRUE
51 | bus_MV_664_0_node_51 | 20 | n |  | TRUE
52 | bus_MV_664_0_node_86 | 20 | n |  | TRUE
53 | bus_MV_664_0_node_89 | 20 | n |  | TRUE
54 | bus_MV_664_0_node_43 | 20 | n |  | TRUE
55 | bus_MV_664_0_node_44 | 20 | n |  | TRUE
56 | bus_MV_664_0_node_46 | 20 | n |  | TRUE
57 | bus_MV_664_0_node_100 | 20 | n |  | TRUE
58 | bus_MV_664_0_node_62 | 20 | n |  | TRUE
59 | bus_MV_664_0_node_52 | 20 | n |  | TRUE
60 | bus_MV_664_0_node_54 | 20 | n |  | TRUE
61 | bus_MV_664_0_node_58 | 20 | n |  | TRUE
62 | bus_MV_664_0_node_57 | 20 | n |  | TRUE
63 | bus_MV_664_0_node_30 | 20 | n |  | TRUE
64 | bus_MV_664_0_node_31 | 20 | n |  | TRUE
65 | bus_MV_664_0_node_59 | 20 | n |  | TRUE
66 | bus_MV_664_0_node_97 | 20 | n |  | TRUE
67 | bus_MV_664_0_node_68 | 20 | n |  | TRUE
68 | bus_MV_664_0_node_34 | 20 | n |  | TRUE
69 | bus_MV_664_0_node_35 | 20 | n |  | TRUE
70 | bus_MV_664_0_node_36 | 20 | n |  | TRUE
71 | bus_MV_664_0_node_40 | 20 | n |  | TRUE
72 | bus_MV_664_0_node_42 | 20 | n |  | TRUE
73 | bus_MV_664_0_node_80 | 20 | n |  | TRUE
74 | bus_MV_664_0_node_37 | 20 | n |  | TRUE
75 | bus_MV_664_0_node_101 | 20 | n |  | TRUE
76 | bus_MV_664_0_node_50 | 20 | n |  | TRUE
77 | bus_MV_664_0_node_38 | 20 | n |  | TRUE
78 | bus_MV_664_0_node_48 | 20 | n |  | TRUE
79 | bus_MV_664_0_node_56 | 20 | n |  | TRUE
80 | bus_MV_664_0_node_39 | 20 | n |  | TRUE
81 | bus_MV_664_0_node_102 | 20 | n |  | TRUE
82 | bus_MV_664_0_node_41 | 20 | n |  | TRUE
83 | bus_MV_664_0_node_87 | 20 | n |  | TRUE
84 | bus_MV_664_0_node_88 | 20 | n |  | TRUE
85 | bus_MV_664_0_node_94 | 20 | n |  | TRUE
86 | bus_MV_664_0_node_81 | 20 | n |  | TRUE
87 | bus_MV_664_0_node_49 | 20 | n |  | TRUE
88 | bus_MV_664_0_node_55 | 20 | n |  | TRUE
89 | bus_MV_664_0_node_96 | 20 | n |  | TRUE
90 | bus_MV_664_0_node_91 | 20 | n |  | TRUE
91 | bus_MV_664_0_node_72 | 20 | n |  | TRUE
92 | bus_MV_664_0_node_73 | 20 | n |  | TRUE
93 | bus_MV_664_0_node_74 | 20 | n |  | TRUE
94 | bus_MV_664_0_node_75 | 20 | n |  | TRUE
95 | bus_MV_664_0_node_99 | 20 | n |  | TRUE
96 | bus_MV_664_0_node_92 | 20 | n |  | TRUE
97 | bus_MV_664_0_node_60 | 20 | n |  | TRUE
98 | bus_MV_664_0_node_64 | 20 | n |  | TRUE
99 | bus_MV_664_0_node_77 | 20 | n |  | TRUE
100 | bus_MV_664_0_node_69 | 20 | n |  | TRUE
101 | bus_HV_664_0_node_67 | 110 | n |  | TRUE

## load
| name | bus | p_mw | q_mvar | const_z_percent | const_i_percent | sn_mva | scaling | in_service | type
0 | MV_664_0_load_0 | 0 | 0.23052 | 0.11164 | 0 | 0 |  | 1 | TRUE | wye
1 | MV_664_0_load_98 | 3 | 0.22822 | 0.11053 | 0 | 0 |  | 1 | TRUE | wye
2 | MV_664_0_load_3 | 5 | 0.24775 | 0.11999 | 0 | 0 |  | 1 | TRUE | wye
3 | MV_664_0_load_71 | 10 | 0.15178 | 0.073511 | 0 | 0 |  | 1 | TRUE | wye
4 | MV_664_0_load_95 | 11 | 0.1233 | 0.059717 | 0 | 0 |  | 1 | TRUE | wye
5 | MV_664_0_load_8 | 13 | 0.23814 | 0.11533 | 0 | 0 |  | 1 | TRUE | wye
6 | MV_664_0_load_103 | 17 | 0.36695 | 0.17772 | 0 | 0 |  | 1 | TRUE | wye
7 | MV_664_0_load_70 | 19 | 0.11434 | 0.055375 | 0 | 0 |  | 1 | TRUE | wye
8 | MV_664_0_load_11 | 21 | 0.40681 | 0.19703 | 0 | 0 |  | 1 | TRUE | wye
9 | MV_664_0_load_17 | 22 | 0.23353 | 0.1131 | 0 | 0 |  | 1 | TRUE | wye
10 | MV_664_0_load_78 | 25 | 0.50903 | 0.24653 | 0 | 0 |  | 1 | TRUE | wye
11 | MV_664_0_load_76 | 26 | 0.34803 | 0.16856 | 0 | 0 |  | 1 | TRUE | wye
12 | MV_664_0_load_79 | 27 | 0.16316 | 0.079021 | 0 | 0 |  | 1 | TRUE | wye
13 | MV_664_0_load_28 | 32 | 0.4094 | 0.19828 | 0 | 0 |  | 1 | TRUE | wye
14 | MV_664_0_load_18 | 33 | 0.40204 | 0.19472 | 0 | 0 |  | 1 | TRUE | wye
15 | MV_664_0_load_93 | 38 | 0.077585 | 0.037576 | 0 | 0 |  | 1 | TRUE | wye
16 | MV_664_0_load_90 | 40 | 0.30447 | 0.14746 | 0 | 0 |  | 1 | TRUE | wye
17 | MV_664_0_load_83 | 43 | 0.19579 | 0.094824 | 0 | 0 |  | 1 | TRUE | wye
18 | MV_664_0_load_84 | 46 | 0.11743 | 0.056876 | 0 | 0 |  | 1 | TRUE | wye
19 | MV_664_0_load_67 | 47 | 0.21784 | 0.1055 | 0 | 0 |  | 1 | TRUE | wye
20 | MV_664_0_load_61 | 49 | 0.32348 | 0.15667 | 0 | 0 |  | 1 | TRUE | wye
21 | MV_664_0_load_51 | 51 | 0.3558 | 0.17232 | 0 | 0 |  | 1 | TRUE | wye
22 | MV_664_0_load_86 | 52 | 0.37654 | 0.18236 | 0 | 0 |  | 1 | TRUE | wye
23 | MV_664_0_load_89 | 53 | 0.097663 | 0.047301 | 0 | 0 |  | 1 | TRUE | wye
24 | MV_664_0_load_43 | 54 | 0.26843 | 0.13 | 0 | 0 |  | 1 | TRUE | wye
25 | MV_664_0_load_100 | 57 | 0.16752 | 0.081134 | 0 | 0 |  | 1 | TRUE | wye
26 | MV_664_0_load_57 | 62 | 0.38717 | 0.18752 | 0 | 0 |  | 1 | TRUE | wye
27 | MV_664_0_load_59 | 65 | 0.30041 | 0.1455 | 0 | 0 |  | 1 | TRUE | wye
28 | MV_664_0_load_97 | 66 | 0.18817 | 0.091133 | 0 | 0 |  | 1 | TRUE | wye
29 | MV_664_0_load_68 | 67 | 0.99528 | 0.48204 | 0 | 0 |  | 1 | TRUE | wye
30 | MV_664_0_load_34 | 68 | 0.18903 | 0.091554 | 0 | 0 |  | 1 | TRUE | wye
31 | MV_664_0_load_80 | 73 | 0.0688 | 0.033322 | 0 | 0 |  | 1 | TRUE | wye
32 | MV_664_0_load_101 | 75 | 0.12324 | 0.059687 | 0 | 0 |  | 1 | TRUE | wye
33 | MV_664_0_load_48 | 78 | 0.34687 | 0.16799 | 0 | 0 |  | 1 | TRUE | wye
34 | MV_664_0_load_102 | 81 | 0.10956 | 0.053063 | 0 | 0 |  | 1 | TRUE | wye
35 | MV_664_0_load_87 | 83 | 0.084035 | 0.0407 | 0 | 0 |  | 1 | TRUE | wye
36 | MV_664_0_load_88 | 84 | 0.37387 | 0.18107 | 0 | 0 |  | 1 | TRUE | wye
37 | MV_664_0_load_94 | 85 | 0.14546 | 0.070452 | 0 | 0 |  | 1 | TRUE | wye
38 | MV_664_0_load_49 | 87 | 0.17856 | 0.086483 | 0 | 0 |  | 1 | TRUE | wye
39 | MV_664_0_load_96 | 89 | 0.25615 | 0.12406 | 0 | 0 |  | 1 | TRUE | wye
40 | MV_664_0_load_91 | 90 | 0.080306 | 0.038894 | 0 | 0 |  | 1 | TRUE | wye
41 | MV_664_0_load_72 | 91 | 0.070823 | 0.034301 | 0 | 0 |  | 1 | TRUE | wye
42 | MV_664_0_load_99 | 95 | 0.31999 | 0.15498 | 0 | 0 |  | 1 | TRUE | wye
43 | MV_664_0_load_92 | 96 | 0.12094 | 0.058573 | 0 | 0 |  | 1 | TRUE | wye
44 | MV_664_0_load_60 | 97 | 0.068022 | 0.032944 | 0 | 0 |  | 1 | TRUE | wye
45 | MV_664_0_load_77 | 99 | 0.75899 | 0.36759 | 0 | 0 |  | 1 | TRUE | wye
46 | MV_664_0_load_69 | 100 | 0.24918 | 0.12068 | 0 | 0 |  | 1 | TRUE | wye

## ext_grid
| name | bus | vm_pu | va_degree | slack_weight | in_service
0 |  | 47 | 1 | 0 | 1 | TRUE

## line
| name | std_type | from_bus | to_bus | length_km | r_ohm_per_km | x_ohm_per_km | c_nf_per_km | g_us_per_km | max_i_ka | df | parallel | type | in_service
0 | MV_664_0_line_0 |  | 0 | 1 | 0.042912 | 0.5939 | 0.372 | 9.5 | 0 | 0.21 | 1 | 1 | ol | TRUE
1 | MV_664_0_line_1 |  | 1 | 2 | 0.82306 | 0.445 | 0.132 | 190 | 0 | 0.22 | 1 | 1 | cs | TRUE
2 | MV_664_0_line_2 |  | 2 | 3 | 0.019605 | 0.445 | 0.132 | 190 | 0 | 0.22 | 1 | 1 | cs | TRUE
3 | MV_664_0_line_3 |  | 3 | 4 | 0.082709 | 0.445 | 0.132 | 190 | 0 | 0.22 | 1 | 1 | cs | TRUE
4 | MV_664_0_line_4 |  | 4 | 86 | 0.17097 | 0.445 | 0.132 | 190 | 0 | 0.22 | 1 | 1 | cs | TRUE
5 | MV_664_0_line_5 |  | 5 | 6 | 0.004683 | 0.445 | 0.132 | 190 | 0 | 0.22 | 1 | 1 | cs | TRUE
6 | MV_664_0_line_6 |  | 5 | 7 | 0.006079 | 0.445 | 0.132 | 190 | 0 | 0.22 | 1 | 1 | cs | TRUE
7 | MV_664_0_line_7 |  | 6 | 8 | 0.6743 | 0.445 | 0.132 | 190 | 0 | 0.22 | 1 | 1 | cs | TRUE
8 | MV_664_0_line_8 |  | 7 | 9 | 0.049278 | 0.445 | 0.132 | 190 | 0 | 0.22 | 1 | 1 | cs | TRUE
9 | MV_664_0_line_9 |  | 8 | 10 | 0.029664 | 0.445 | 0.132 | 190 | 0 | 0.22 | 1 | 1 | cs | TRUE
10 | MV_664_0_line_10 |  | 9 | 11 | 0.006667 | 0.445 | 0.132 | 190 | 0 | 0.22 | 1 | 1 | cs | TRUE
11 | MV_664_0_line_11 |  | 10 | 12 | 0.034488 | 0.445 | 0.132 | 190 | 0 | 0.22 | 1 | 1 | cs | TRUE
12 | MV_664_0_line_12 |  | 12 | 18 | 0.061497 | 0.445 | 0.132 | 190 | 0 | 0.22 | 1 | 1 | cs | TRUE
13 | MV_664_0_line_13 |  | 13 | 14 | 0.038044 | 0.5939 | 0.372 | 9.5 | 0 | 0.21 | 1 | 1 | ol | TRUE
14 | MV_664_0_line_14 |  | 14 | 15 | 0.019194 | 0.445 | 0.132 | 190 | 0 | 0.22 | 1 | 1 | cs | TRUE
15 | MV_664_0_line_15 |  | 14 | 16 | 0.22575 | 0.5939 | 0.372 | 9.5 | 0 | 0.21 | 1 | 1 | ol | TRUE
16 | MV_664_0_line_16 |  | 15 | 19 | 0.03921 | 0.445 | 0.132 | 190 | 0 | 0.22 | 1 | 1 | cs | TRUE
17 | MV_664_0_line_17 |  | 16 | 17 | 0.033598 | 0.445 | 0.132 | 190 | 0 | 0.22 | 1 | 1 | cs | TRUE
18 | MV_664_0_line_18 |  | 16 | 18 | 0.15342 | 0.445 | 0.132 | 190 | 0 | 0.22 | 1 | 1 | cs | TRUE
19 | MV_664_0_line_19 |  | 18 | 100 | 0.014339 | 0.445 | 0.132 | 190 | 0 | 0.22 | 1 | 1 | cs | TRUE
20 | MV_664_0_line_20 |  | 19 | 20 | 0.030572 | 0.445 | 0.132 | 190 | 0 | 0.22 | 1 | 1 | cs | TRUE
21 | MV_664_0_line_21 |  | 20 | 60 | 0.076339 | 0.445 | 0.132 | 190 | 0 | 0.22 | 1 | 1 | cs | TRUE
22 | MV_664_0_line_22 |  | 20 | 61 | 0.030791 | 0.445 | 0.132 | 190 | 0 | 0.22 | 1 | 1 | cs | TRUE
23 | MV_664_0_line_23 |  | 20 | 88 | 0.23001 | 0.445 | 0.132 | 190 | 0 | 0.22 | 1 | 1 | cs | TRUE
24 | MV_664_0_line_24 |  | 21 | 22 | 0.016289 | 0.5939 | 0.372 | 9.5 | 0 | 0.21 | 1 | 1 | ol | TRUE
25 | MV_664_0_line_25 |  | 22 | 23 | 0.059146 | 0.445 | 0.132 | 190 | 0 | 0.22 | 1 | 1 | cs | TRUE
26 | MV_664_0_line_26 |  | 23 | 30 | 0.003906 | 0.445 | 0.132 | 190 | 0 | 0.22 | 1 | 1 | cs | TRUE
27 | MV_664_0_line_27 |  | 24 | 25 | 0.015531 | 0.445 | 0.132 | 190 | 0 | 0.22 | 1 | 1 | cs | TRUE
28 | MV_664_0_line_28 |  | 24 | 26 | 0.2624 | 0.5939 | 0.372 | 9.5 | 0 | 0.21 | 1 | 1 | ol | TRUE
29 | MV_664_0_line_29 |  | 24 | 27 | 0.080693 | 0.5939 | 0.372 | 9.5 | 0 | 0.21 | 1 | 1 | ol | TRUE
30 | MV_664_0_line_30 |  | 24 | 28 | 0.22809 | 0.103 | 0.058 | 500 | 0 | 0.638 | 1 | 1 | cs | TRUE
31 | MV_664_0_line_31 |  | 24 | 29 | 0.16439 | 0.445 | 0.132 | 190 | 0 | 0.22 | 1 | 1 | cs | TRUE
32 | MV_664_0_line_32 |  | 26 | 31 | 0.027067 | 0.445 | 0.132 | 190 | 0 | 0.22 | 1 | 1 | cs | TRUE
33 | MV_664_0_line_33 |  | 28 | 63 | 0.57416 | 0.103 | 0.058 | 500 | 0 | 0.638 | 1 | 1 | cs | TRUE
34 | MV_664_0_line_34 |  | 28 | 32 | 0.02592 | 0.445 | 0.132 | 190 | 0 | 0.22 | 1 | 1 | cs | TRUE
35 | MV_664_0_line_35 |  | 29 | 67 | 0.05468 | 0.445 | 0.132 | 190 | 0 | 0.22 | 1 | 1 | cs | TRUE
36 | MV_664_0_line_36 |  | 30 | 31 | 0.17802 | 0.445 | 0.132 | 190 | 0 | 0.22 | 1 | 1 | cs | TRUE
37 | MV_664_0_line_37 |  | 33 | 34 | 0.035038 | 0.445 | 0.132 | 190 | 0 | 0.22 | 1 | 1 | cs | TRUE
38 | MV_664_0_line_38 |  | 34 | 35 | 0.29748 | 0.445 | 0.132 | 190 | 0 | 0.22 | 1 | 1 | cs | TRUE
39 | MV_664_0_line_39 |  | 35 | 36 | 0.28711 | 0.061 | 0.056 | 608 | 0 | 0.842 | 1 | 1 | cs | TRUE
40 | MV_664_0_line_40 |  | 35 | 37 | 0.39651 | 0.061 | 0.056 | 608 | 0 | 0.842 | 1 | 1 | cs | TRUE
41 | MV_664_0_line_41 |  | 35 | 38 | 0.048452 | 0.445 | 0.132 | 190 | 0 | 0.22 | 1 | 1 | cs | TRUE
42 | MV_664_0_line_42 |  | 36 | 39 | 0.15346 | 0.061 | 0.056 | 608 | 0 | 0.842 | 1 | 1 | cs | TRUE
43 | MV_664_0_line_43 |  | 36 | 40 | 0.042861 | 0.445 | 0.132 | 190 | 0 | 0.22 | 1 | 1 | cs | TRUE
44 | MV_664_0_line_44 |  | 37 | 47 | 0.040143 | 0.061 | 0.056 | 608 | 0 | 0.842 | 1 | 1 | cs | TRUE
45 | MV_664_0_line_45 |  | 37 | 48 | 0.12671 | 0.061 | 0.056 | 608 | 0 | 0.842 | 1 | 1 | cs | TRUE
46 | MV_664_0_line_46 |  | 37 | 49 | 0.05331 | 0.445 | 0.132 | 190 | 0 | 0.22 | 1 | 1 | cs | TRUE
47 | MV_664_0_line_47 |  | 39 | 52 | 0.036855 | 0.445 | 0.132 | 190 | 0 | 0.22 | 1 | 1 | cs | TRUE
48 | MV_664_0_line_48 |  | 39 | 42 | 0.12354 | 0.061 | 0.056 | 608 | 0 | 0.842 | 1 | 1 | cs | TRUE
49 | MV_664_0_line_49 |  | 40 | 53 | 0.025359 | 0.445 | 0.132 | 190 | 0 | 0.22 | 1 | 1 | cs | TRUE
50 | MV_664_0_line_50 |  | 41 | 42 | 0.057233 | 0.061 | 0.056 | 608 | 0 | 0.842 | 1 | 1 | cs | TRUE
51 | MV_664_0_line_51 |  | 41 | 43 | 0.0038422 | 0.445 | 0.132 | 190 | 0 | 0.22 | 1 | 1 | cs | TRUE
52 | MV_664_0_line_52 |  | 41 | 44 | 0.060309 | 0.1188 | 0.172 | 20.6 | 0 | 0.82 | 1 | 1 | ol | TRUE
53 | MV_664_0_line_53 |  | 42 | 45 | 0.12616 | 0.445 | 0.132 | 190 | 0 | 0.22 | 1 | 1 | cs | TRUE
54 | MV_664_0_line_54 |  | 42 | 46 | 0.042412 | 0.445 | 0.132 | 190 | 0 | 0.22 | 1 | 1 | cs | TRUE
55 | MV_664_0_line_55 |  | 44 | 54 | 0.022969 | 0.061 | 0.056 | 608 | 0 | 0.842 | 1 | 1 | cs | TRUE
56 | MV_664_0_line_56 |  | 45 | 57 | 0.032736 | 0.445 | 0.132 | 190 | 0 | 0.22 | 1 | 1 | cs | TRUE
57 | MV_664_0_line_57 |  | 48 | 50 | 0.11842 | 0.061 | 0.056 | 608 | 0 | 0.842 | 1 | 1 | cs | TRUE
58 | MV_664_0_line_58 |  | 49 | 58 | 0.022453 | 0.445 | 0.132 | 190 | 0 | 0.22 | 1 | 1 | cs | TRUE
59 | MV_664_0_line_59 |  | 50 | 51 | 0.002544 | 0.161 | 0.117 | 273 | 0 | 0.362 | 1 | 1 | cs | TRUE
60 | MV_664_0_line_60 |  | 51 | 59 | 0.074006 | 0.5939 | 0.372 | 9.5 | 0 | 0.21 | 1 | 1 | ol | TRUE
61 | MV_664_0_line_61 |  | 51 | 60 | 0.18752 | 0.5939 | 0.372 | 9.5 | 0 | 0.21 | 1 | 1 | ol | TRUE
62 | MV_664_0_line_62 |  | 54 | 55 | 0.017473 | 0.061 | 0.056 | 608 | 0 | 0.842 | 1 | 1 | cs | TRUE
63 | MV_664_0_line_63 |  | 55 | 56 | 0.45985 | 0.061 | 0.056 | 608 | 0 | 0.842 | 1 | 1 | cs | TRUE
64 | MV_664_0_line_64 |  | 56 | 66 | 0.079161 | 0.1188 | 0.172 | 20.6 | 0 | 0.82 | 1 | 1 | ol | TRUE
65 | MV_664_0_line_65 |  | 58 | 98 | 0.223 | 0.445 | 0.132 | 190 | 0 | 0.22 | 1 | 1 | cs | TRUE
66 | MV_664_0_line_66 |  | 59 | 79 | 0.04708 | 0.445 | 0.132 | 190 | 0 | 0.22 | 1 | 1 | cs | TRUE
67 | MV_664_0_line_67 |  | 60 | 97 | 0.016346 | 0.445 | 0.132 | 190 | 0 | 0.22 | 1 | 1 | cs | TRUE
68 | MV_664_0_line_68 |  | 61 | 62 | 0.037956 | 0.445 | 0.132 | 190 | 0 | 0.22 | 1 | 1 | cs | TRUE
69 | MV_664_0_line_69 |  | 63 | 64 | 0.48952 | 0.061 | 0.056 | 608 | 0 | 0.842 | 1 | 1 | cs | TRUE
70 | MV_664_0_line_70 |  | 63 | 65 | 0.024656 | 0.445 | 0.132 | 190 | 0 | 0.22 | 1 | 1 | cs | TRUE
71 | MV_664_0_line_71 |  | 64 | 66 | 0.00685 | 0.061 | 0.056 | 608 | 0 | 0.842 | 1 | 1 | cs | TRUE
72 | MV_664_0_line_72 |  | 68 | 69 | 0.016785 | 0.445 | 0.132 | 190 | 0 | 0.22 | 1 | 1 | cs | TRUE
73 | MV_664_0_line_73 |  | 69 | 70 | 0.1355 | 0.445 | 0.132 | 190 | 0 | 0.22 | 1 | 1 | cs | TRUE
74 | MV_664_0_line_74 |  | 69 | 71 | 0.46312 | 0.445 | 0.132 | 190 | 0 | 0.22 | 1 | 1 | cs | TRUE
75 | MV_664_0_line_75 |  | 69 | 72 | 0.25038 | 0.445 | 0.132 | 190 | 0 | 0.22 | 1 | 1 | cs | TRUE
76 | MV_664_0_line_76 |  | 70 | 73 | 0.019718 | 0.445 | 0.132 | 190 | 0 | 0.22 | 1 | 1 | cs | TRUE
77 | MV_664_0_line_77 |  | 71 | 82 | 0.32434 | 0.445 | 0.132 | 190 | 0 | 0.22 | 1 | 1 | cs | TRUE
78 | MV_664_0_line_78 |  | 71 | 83 | 0.059617 | 0.445 | 0.132 | 190 | 0 | 0.22 | 1 | 1 | cs | TRUE
79 | MV_664_0_line_79 |  | 71 | 74 | 0.33984 | 0.445 | 0.132 | 190 | 0 | 0.22 | 1 | 1 | cs | TRUE
80 | MV_664_0_line_80 |  | 72 | 85 | 0.044063 | 0.445 | 0.132 | 190 | 0 | 0.22 | 1 | 1 | cs | TRUE
81 | MV_664_0_line_81 |  | 73 | 86 | 0.037472 | 0.445 | 0.132 | 190 | 0 | 0.22 | 1 | 1 | cs | TRUE
82 | MV_664_0_line_82 |  | 74 | 75 | 0.024451 | 0.445 | 0.132 | 190 | 0 | 0.22 | 1 | 1 | cs | TRUE
83 | MV_664_0_line_83 |  | 74 | 76 | 0.023123 | 0.445 | 0.132 | 190 | 0 | 0.22 | 1 | 1 | cs | TRUE
84 | MV_664_0_line_84 |  | 76 | 87 | 0.02098 | 0.445 | 0.132 | 190 | 0 | 0.22 | 1 | 1 | cs | TRUE
85 | MV_664_0_line_85 |  | 77 | 78 | 0.028114 | 0.445 | 0.132 | 190 | 0 | 0.22 | 1 | 1 | cs | TRUE
86 | MV_664_0_line_86 |  | 77 | 79 | 0.071814 | 0.5939 | 0.372 | 9.5 | 0 | 0.21 | 1 | 1 | ol | TRUE
87 | MV_664_0_line_87 |  | 79 | 90 | 0.015006 | 0.445 | 0.132 | 190 | 0 | 0.22 | 1 | 1 | cs | TRUE
88 | MV_664_0_line_88 |  | 80 | 81 | 0.004352 | 0.445 | 0.132 | 190 | 0 | 0.22 | 1 | 1 | cs | TRUE
89 | MV_664_0_line_89 |  | 80 | 82 | 0.25067 | 0.445 | 0.132 | 190 | 0 | 0.22 | 1 | 1 | cs | TRUE
90 | MV_664_0_line_90 |  | 82 | 84 | 0.032103 | 0.445 | 0.132 | 190 | 0 | 0.22 | 1 | 1 | cs | TRUE
91 | MV_664_0_line_91 |  | 83 | 96 | 0.052715 | 0.5939 | 0.372 | 9.5 | 0 | 0.21 | 1 | 1 | ol | TRUE
92 | MV_664_0_line_92 |  | 88 | 89 | 0.046707 | 0.445 | 0.132 | 190 | 0 | 0.22 | 1 | 1 | cs | TRUE
93 | MV_664_0_line_93 |  | 89 | 94 | 0.00762 | 0.445 | 0.132 | 190 | 0 | 0.22 | 1 | 1 | cs | TRUE
94 | MV_664_0_line_94 |  | 90 | 96 | 0.031342 | 0.445 | 0.132 | 190 | 0 | 0.22 | 1 | 1 | cs | TRUE
95 | MV_664_0_line_95 |  | 91 | 92 | 0.0099924 | 0.445 | 0.132 | 190 | 0 | 0.22 | 1 | 1 | cs | TRUE
96 | MV_664_0_line_96 |  | 92 | 93 | 0.28989 | 0.445 | 0.132 | 190 | 0 | 0.22 | 1 | 1 | cs | TRUE
97 | MV_664_0_line_97 |  | 93 | 94 | 0.19224 | 0.445 | 0.132 | 190 | 0 | 0.22 | 1 | 1 | cs | TRUE
98 | MV_664_0_line_98 |  | 93 | 95 | 0.035612 | 0.5939 | 0.372 | 9.5 | 0 | 0.21 | 1 | 1 | ol | TRUE
99 | MV_664_0_line_99 |  | 98 | 99 | 0.072104 | 0.445 | 0.132 | 190 | 0 | 0.22 | 1 | 1 | cs | TRUE

## trafo
| name | std_type | hv_bus | lv_bus | sn_mva | vn_hv_kv | vn_lv_kv | vk_percent | vkr_percent | pfe_kw | i0_percent | shift_degree | tap_side | tap_neutral | tap_min | tap_max | tap_step_percent | tap_step_degree | tap_pos | tap_phase_shifter | parallel | df | in_service
0 | MV_664_0_trafo_67 | 25 MVA 110/20 kV | 101 | 47 | 25 | 110 | 20 | 12 | 0.41 | 14 | 0.07 | 150 | hv | 0 | -9 | 9 | 1.5 | 0 | 0 | FALSE | 1 | 1 | TRUE

## bus_geodata
| x | y | coords
0 | 2497994.0449 | 1115354.1102
1 | 2498009.5013 | 1115394.1417
2 | 2497758.8836 | 1115667.3096
3 | 2497776.5809 | 1115675.8494
4 | 2497852.7203 | 1115708.1398
5 | 2497917.054 | 1117005.3851
6 | 2497914.3468 | 1117009.2109
7 | 2497922.5864 | 1117007.9378
8 | 2497737.835 | 1116702.7089
9 | 2497909.6812 | 1117047.0246
10 | 2497730.7085 | 1116677.9459
11 | 2497908.6652 | 1117053.6126
12 | 2497729.0431 | 1116643.4978
13 | 2498011.308 | 1116476.6507
14 | 2497978.2969 | 1116457.7396
15 | 2497969.8105 | 1116445.3416
16 | 2497819.9954 | 1116618.679
17 | 2497798.4322 | 1116643.4699
18 | 2497756.5045 | 1116654.3072
19 | 2497985.1898 | 1116409.2731
20 | 2497997.181 | 1116381.1507
21 | 2497389.8258 | 1116852.5061
22 | 2497375.5358 | 1116844.6878
23 | 2497318.3071 | 1116829.7493
24 | 2497435.3011 | 1116567.488
25 | 2497450.7518 | 1116565.9108
26 | 2497271.9816 | 1116772.8702
27 | 2497392.7687 | 1116636.0621
28 | 2497319.6797 | 1116488.5989
29 | 2497460.3556 | 1116456.7822
30 | 2497317.267 | 1116833.5138
31 | 2497259.105 | 1116796.6777
32 | 2497305.248 | 1116509.935
33 | 2497448.6773 | 1116345.0094
34 | 2497429.771 | 1116316.0893
35 | 2497476.3889 | 1116168.6837
36 | 2497528.9075 | 1116002.5224
37 | 2497703.4484 | 1116359.6287
38 | 2497496.1075 | 1116125.7003
39 | 2497628.0117 | 1115972.9153
40 | 2497509.8982 | 1116040.9241
41 | 2497548.2566 | 1115903.0207
42 | 2497596.487 | 1115909.7642
43 | 2497551.8395 | 1115904.4083
44 | 2497502.4865 | 1115863.7486
45 | 2497603.0624 | 1115811.9355
46 | 2497635.7787 | 1115924.3139
47 | 2497669.1536 | 1116351.4618
48 | 2497732.0077 | 1116277.2939
49 | 2497685.4731 | 1116409.6774
50 | 2497815.9401 | 1116215.0701
51 | 2497817.6769 | 1116213.2063
52 | 2497661.9319 | 1115987.3261
53 | 2497486.858 | 1116030.3302
54 | 2497481.7499 | 1115853.8706
55 | 2497465.9749 | 1115846.3561
56 | 2497212.6991 | 1116004.6528
57 | 2497616.3165 | 1115781.9923
58 | 2497680.9314 | 1116431.6661
59 | 2497866.5508 | 1116157.635
60 | 2497970.703 | 1116321.5817
61 | 2498001.1723 | 1116403.542
62 | 2498034.2058 | 1116422.3972
63 | 2497077.7586 | 1116233.3801
64 | 2497131.4059 | 1116021.2001
65 | 2497100.3453 | 1116243.4135
66 | 2497134.2107 | 1116014.9485
67 | 2497479.8606 | 1116405.7046
68 | 2497975.4015 | 1115895.6556
69 | 2497962.615 | 1115884.742
70 | 2497934.6663 | 1115810.4664
71 | 2497858.8349 | 1116020.3562
72 | 2497773.2088 | 1115760.0707
73 | 2497926.3337 | 1115792.5956
74 | 2497717.5156 | 1116209.7962
75 | 2497696.7709 | 1116196.7608
76 | 2497705.4953 | 1116229.5674
77 | 2497938.7021 | 1116078.4455
78 | 2497915.9287 | 1116061.8747
79 | 2497893.4125 | 1116134.178
80 | 2497647.9121 | 1116017.6848
81 | 2497649.776 | 1116013.7508
82 | 2497666.8767 | 1116137.6844
83 | 2497829.5029 | 1116069.8449
84 | 2497648.3805 | 1116163.9082
85 | 2497732.6133 | 1115744.3999
86 | 2497946.0957 | 1115764.2778
87 | 2497694.5557 | 1116247.4859
88 | 2498138.6209 | 1116244.9156
89 | 2498180.8342 | 1116224.6924
90 | 2497879.1344 | 1116131.0666
91 | 2498393.9307 | 1116192.6906
92 | 2498390.1789 | 1116201.9372
93 | 2498310.9605 | 1116128.3436
94 | 2498187.2111 | 1116220.4936
95 | 2498282.4633 | 1116106.9868
96 | 2497850.5702 | 1116118.1671
97 | 2497985.5571 | 1116314.7589
98 | 2497587.8569 | 1116556.5417
99 | 2497593.989 | 1116628.0503
100 | 2497753.478 | 1116668.2861
101 | 2497669.1536 | 1116351.4618

## line_std_types
| c_nf_per_km | r_ohm_per_km | x_ohm_per_km | max_i_ka | type | q_mm2 | alpha | voltage_rating
NAYY 4x50 SE | 210 | 0.642 | 0.083 | 0.142 | cs | 50 | 0.00403 | LV
NAYY 4x120 SE | 264 | 0.225 | 0.08 | 0.242 | cs | 120 | 0.00403 | LV
NAYY 4x150 SE | 261 | 0.208 | 0.08 | 0.27 | cs | 150 | 0.00403 | LV
NA2XS2Y 1x95 RM/25 12/20 kV | 216 | 0.313 | 0.132 | 0.252 | cs | 95 | 0.00403 | MV
NA2XS2Y 1x185 RM/25 12/20 kV | 273 | 0.161 | 0.117 | 0.362 | cs | 185 | 0.00403 | MV
NA2XS2Y 1x240 RM/25 12/20 kV | 304 | 0.122 | 0.112 | 0.421 | cs | 240 | 0.00403 | MV
NA2XS2Y 1x95 RM/25 6/10 kV | 315 | 0.313 | 0.123 | 0.249 | cs | 95 | 0.00403 | MV
NA2XS2Y 1x185 RM/25 6/10 kV | 406 | 0.161 | 0.11 | 0.358 | cs | 185 | 0.00403 | MV
NA2XS2Y 1x240 RM/25 6/10 kV | 456 | 0.122 | 0.105 | 0.416 | cs | 240 | 0.00403 | MV
NA2XS2Y 1x150 RM/25 12/20 kV | 250 | 0.206 | 0.116 | 0.319 | cs | 150 | 0.00403 | MV
NA2XS2Y 1x120 RM/25 12/20 kV | 230 | 0.253 | 0.119 | 0.283 | cs | 120 | 0.00403 | MV
NA2XS2Y 1x70 RM/25 12/20 kV | 190 | 0.443 | 0.132 | 0.22 | cs | 70 | 0.00403 | MV
NA2XS2Y 1x150 RM/25 6/10 kV | 360 | 0.206 | 0.11 | 0.315 | cs | 150 | 0.00403 | MV
NA2XS2Y 1x120 RM/25 6/10 kV | 340 | 0.253 | 0.113 | 0.28 | cs | 120 | 0.00403 | MV
NA2XS2Y 1x70 RM/25 6/10 kV | 280 | 0.443 | 0.123 | 0.217 | cs | 70 | 0.00403 | MV
N2XS(FL)2Y 1x120 RM/35 64/110 kV | 112 | 0.153 | 0.166 | 0.366 | cs | 120 | 0.00393 | HV
N2XS(FL)2Y 1x185 RM/35 64/110 kV | 125 | 0.099 | 0.156 | 0.457 | cs | 185 | 0.00393 | HV
N2XS(FL)2Y 1x240 RM/35 64/110 kV | 135 | 0.075 | 0.149 | 0.526 | cs | 240 | 0.00393 | HV
N2XS(FL)2Y 1x300 RM/35 64/110 kV | 144 | 0.06 | 0.144 | 0.588 | cs | 300 | 0.00393 | HV
15-AL1/3-ST1A 0.4 | 11 | 1.8769 | 0.35 | 0.105 | ol | 16 | 0.00403 | LV
24-AL1/4-ST1A 0.4 | 11.25 | 1.2012 | 0.335 | 0.14 | ol | 24 | 0.00403 | LV
48-AL1/8-ST1A 0.4 | 12.2 | 0.5939 | 0.3 | 0.21 | ol | 48 | 0.00403 | LV
94-AL1/15-ST1A 0.4 | 13.2 | 0.306 | 0.29 | 0.35 | ol | 94 | 0.00403 | LV
34-AL1/6-ST1A 10.0 | 9.7 | 0.8342 | 0.36 | 0.17 | ol | 34 | 0.00403 | MV
48-AL1/8-ST1A 10.0 | 10.1 | 0.5939 | 0.35 | 0.21 | ol | 48 | 0.00403 | MV
70-AL1/11-ST1A 10.0 | 10.4 | 0.4132 | 0.339 | 0.29 | ol | 70 | 0.00403 | MV
94-AL1/15-ST1A 10.0 | 10.75 | 0.306 | 0.33 | 0.35 | ol | 94 | 0.00403 | MV
122-AL1/20-ST1A 10.0 | 11.1 | 0.2376 | 0.323 | 0.41 | ol | 122 | 0.00403 | MV
149-AL1/24-ST1A 10.0 | 11.25 | 0.194 | 0.315 | 0.47 | ol | 149 | 0.00403 | MV
34-AL1/6-ST1A 20.0 | 9.15 | 0.8342 | 0.382 | 0.17 | ol | 34 | 0.00403 | MV
48-AL1/8-ST1A 20.0 | 9.5 | 0.5939 | 0.372 | 0.21 | ol | 48 | 0.00403 | MV
70-AL1/11-ST1A 20.0 | 9.7 | 0.4132 | 0.36 | 0.29 | ol | 70 | 0.00403 | MV
94-AL1/15-ST1A 20.0 | 10 | 0.306 | 0.35 | 0.35 | ol | 94 | 0.00403 | MV
122-AL1/20-ST1A 20.0 | 10.3 | 0.2376 | 0.344 | 0.41 | ol | 122 | 0.00403 | MV
149-AL1/24-ST1A 20.0 | 10.5 | 0.194 | 0.337 | 0.47 | ol | 149 | 0.00403 | MV
184-AL1/30-ST1A 20.0 | 10.75 | 0.1571 | 0.33 | 0.535 | ol | 184 | 0.00403 | MV
243-AL1/39-ST1A 20.0 | 11 | 0.1188 | 0.32 | 0.645 | ol | 243 | 0.00403 | MV
48-AL1/8-ST1A 110.0 | 8 | 0.5939 | 0.46 | 0.21 | ol | 48 | 0.00403 | HV
70-AL1/11-ST1A 110.0 | 8.4 | 0.4132 | 0.45 | 0.29 | ol | 70 | 0.00403 | HV
94-AL1/15-ST1A 110.0 | 8.65 | 0.306 | 0.44 | 0.35 | ol | 94 | 0.00403 | HV
122-AL1/20-ST1A 110.0 | 8.5 | 0.2376 | 0.43 | 0.41 | ol | 122 | 0.00403 | HV
149-AL1/24-ST1A 110.0 | 8.75 | 0.194 | 0.41 | 0.47 | ol | 149 | 0.00403 | HV
184-AL1/30-ST1A 110.0 | 8.8 | 0.1571 | 0.4 | 0.535 | ol | 184 | 0.00403 | HV
243-AL1/39-ST1A 110.0 | 9 | 0.1188 | 0.39 | 0.645 | ol | 243 | 0.00403 | HV
305-AL1/39-ST1A 110.0 | 9.2 | 0.0949 | 0.38 | 0.74 | ol | 305 | 0.00403 | HV
490-AL1/64-ST1A 110.0 | 9.75 | 0.059 | 0.37 | 0.96 | ol | 490 | 0.00403 | HV
679-AL1/86-ST1A 110.0 | 9.95 | 0.042 | 0.36 | 1.15 | ol | 679 | 0.00403 | HV
490-AL1/64-ST1A 220.0 | 10 | 0.059 | 0.285 | 0.96 | ol | 490 | 0.00403 | HV
679-AL1/86-ST1A 220.0 | 11.7 | 0.042 | 0.275 | 1.15 | ol | 679 | 0.00403 | HV
490-AL1/64-ST1A 380.0 | 11 | 0.059 | 0.253 | 0.96 | ol | 490 | 0.00403 | HV
679-AL1/86-ST1A 380.0 | 14.6 | 0.042 | 0.25 | 1.15 | ol | 679 | 0.00403 | HV

## trafo_std_types
| i0_percent | pfe_kw | vkr_percent | sn_mva | vn_lv_kv | vn_hv_kv | vk_percent | shift_degree | vector_group | tap_side | tap_neutral | tap_min | tap_max | tap_step_degree | tap_step_percent | tap_phase_shifter
160 MVA 380/110 kV | 0.06 | 60 | 0.25 | 160 | 110 | 380 | 12.2 | 0 | Yy0 | hv | 0 | -9 | 9 | 0 | 1.5 | FALSE
100 MVA 220/110 kV | 0.06 | 55 | 0.26 | 100 | 110 | 220 | 12 | 0 | Yy0 | hv | 0 | -9 | 9 | 0 | 1.5 | FALSE
63 MVA 110/20 kV | 0.04 | 22 | 0.32 | 63 | 20 | 110 | 18 | 150 | YNd5 | hv | 0 | -9 | 9 | 0 | 1.5 | FALSE
40 MVA 110/20 kV | 0.05 | 18 | 0.34 | 40 | 20 | 110 | 16.2 | 150 | YNd5 | hv | 0 | -9 | 9 | 0 | 1.5 | FALSE
25 MVA 110/20 kV | 0.07 | 14 | 0.41 | 25 | 20 | 110 | 12 | 150 | YNd5 | hv | 0 | -9 | 9 | 0 | 1.5 | FALSE
63 MVA 110/10 kV | 0.04 | 22 | 0.32 | 63 | 10 | 110 | 18 | 150 | YNd5 | hv | 0 | -9 | 9 | 0 | 1.5 | FALSE
40 MVA 110/10 kV | 0.05 | 18 | 0.34 | 40 | 10 | 110 | 16.2 | 150 | YNd5 | hv | 0 | -9 | 9 | 0 | 1.5 | FALSE
25 MVA 110/10 kV | 0.07 | 14 | 0.41 | 25 | 10 | 110 | 12 | 150 | YNd5 | hv | 0 | -9 | 9 | 0 | 1.5 | FALSE
0.25 MVA 20/0.4 kV | 0.32 | 0.8 | 1.44 | 0.25 | 0.4 | 20 | 6 | 150 | Yzn5 | hv | 0 | -2 | 2 | 0 | 2.5 | FALSE
0.4 MVA 20/0.4 kV | 0.3375 | 1.35 | 1.425 | 0.4 | 0.4 | 20 | 6 | 150 | Dyn5 | hv | 0 | -2 | 2 | 0 | 2.5 | FALSE
0.63 MVA 20/0.4 kV | 0.2619 | 1.65 | 1.206 | 0.63 | 0.4 | 20 | 6 | 150 | Dyn5 | hv | 0 | -2 | 2 | 0 | 2.5 | FALSE
0.25 MVA 10/0.4 kV | 0.24 | 0.6 | 1.2 | 0.25 | 0.4 | 10 | 4 | 150 | Dyn5 | hv | 0 | -2 | 2 | 0 | 2.5 | FALSE
0.4 MVA 10/0.4 kV | 0.2375 | 0.95 | 1.325 | 0.4 | 0.4 | 10 | 4 | 150 | Dyn5 | hv | 0 | -2 | 2 | 0 | 2.5 | FALSE
0.63 MVA 10/0.4 kV | 0.1873 | 1.18 | 1.0794 | 0.63 | 0.4 | 10 | 4 | 150 | Dyn5 | hv | 0 | -2 | 2 | 0 | 2.5 | FALSE

## trafo3w_std_types
| sn_hv_mva | sn_mv_mva | sn_lv_mva | vn_hv_kv | vn_mv_kv | vn_lv_kv | vk_hv_percent | vk_mv_percent | vk_lv_percent | vkr_hv_percent | vkr_mv_percent | vkr_lv_percent | pfe_kw | i0_percent | shift_mv_degree | shift_lv_degree | vector_group | tap_side | tap_neutral | tap_min | tap_max | tap_step_percent
63/25/38 MVA 110/20/10 kV | 63 | 25 | 38 | 110 | 20 | 10 | 10.4 | 10.4 | 10.4 | 0.28 | 0.32 | 0.35 | 35 | 0.89 | 0 | 0 | YN0yn0yn0 | hv | 0 | -10 | 10 | 1.2
63/25/38 MVA 110/10/10 kV | 63 | 25 | 38 | 110 | 10 | 10 | 10.4 | 10.4 | 10.4 | 0.28 | 0.32 | 0.35 | 35 | 0.89 | 0 | 0 | YN0yn0yn0 | hv | 0 | -10 | 10 | 1.2

## fuse_std_types
| fuse_type | i_rated_a | t_avg | t_min | t_total | x_avg | x_min | x_total
HV 100A | HV 100A | 100 | 0 | [10.0, 3.64, 0.854, 0.281, 0.1, 0.0531, 0.022, 0.01] | [10.0, 4.267, 1.21, 0.403, 0.1, 0.058, 0.022, 0.01] | 0 | [300.0, 350.0, 450.0, 550.0, 700.0, 850.0, 1200.0, 1752.0] | [600.0, 700.0, 900.0, 1150.0, 1665.0, 2000.0, 3000.0, 4313.0]
HV 10A | HV 10A | 10 | 0 | [10.0, 1675.0, 0.344, 0.156, 0.1, 0.0417, 0.0171, 0.01] | [10.0, 1.3, 0.3, 0.155, 0.1, 0.0555, 0.023, 0.01] | 0 | [30.0, 32.0, 35.0, 37.0, 39.0, 50.0, 70.0, 88.0] | [60.0, 70.0, 80.0, 87.0, 94.0, 110.0, 150.0, 216.0]
HV 125A | HV 125A | 125 | 0 | [10.0, 1.82, 0.344, 0.1, 0.0467, 0.0269, 0.01] | [10.0, 2.478, 0.426, 0.1, 0.0427, 0.0211, 0.01] | 0 | [375.0, 500.0, 700.0, 925.0, 1200.0, 1500.0, 2341.0] | [750.0, 1000.0, 1500.0, 2200.0, 3000.0, 4000.0, 5765.0]
HV 160A | HV 160A | 160 | 0 | [10.0, 4.15, 1.03, 0.198, 0.1, 0.051, 0.0172, 0.01] | [10.0, 2.3, 0.734, 0.274, 0.1, 0.046, 0.0177, 0.01] | 0 | [480.0, 550.0, 700.0, 1000.0, 1260.0, 1600.0, 2500.0, 3227.0] | [960.0, 1300.0, 1700.0, 2200.0, 2996.0, 4000.0, 6000.0, 7946.0]
HV 16A | HV 16A | 16 | 0 | [10.0, 0.352, 0.164, 0.1, 0.0649, 0.0342, 0.01] | [10.0, 2.34, 0.722, 0.181, 0.1, 0.055, 0.0296, 0.01] | 0 | [48.0, 60.0, 65.0, 71.0, 80.0, 100.0, 162.0] | [96.0, 110.0, 125.0, 150.0, 168.0, 200.0, 250.0, 398.0]
HV 200A | HV 200A | 200 | 0 | [10.0, 4.267, 1.21, 0.403, 0.1, 0.058, 0.022, 0.01] | [10.0, 3.73, 1.654, 0.328, 0.1, 0.0531, 0.019, 0.01] | 0 | [600.0, 700.0, 900.0, 1150.0, 1665.0, 2000.0, 3000.0, 4313.0] | [1200.0, 1500.0, 1800.0, 2700.0, 3960.0, 5000.0, 7500.0, 10620.0]
HV 20A | HV 20A | 20 | 0 | [10.0, 1.3, 0.3, 0.155, 0.1, 0.0555, 0.023, 0.01] | [10.0, 1.3, 0.161, 0.1, 0.0611, 0.0399, 0.0141, 0.01] | 0 | [60.0, 70.0, 80.0, 87.0, 94.0, 110.0, 150.0, 216.0] | [120.0, 150.0, 200.0, 223.0, 260.0, 300.0, 450.0, 532.0]
HV 25A | HV 25A | 25 | 0 | [10.0, 2.512, 0.833, 0.299, 0.1, 0.0372, 0.0223, 0.01] | [10.0, 3.125, 0.597, 0.198, 0.1, 0.0378, 0.022, 0.01] | 0 | [75.0, 82.0, 90.0, 100.0, 124.0, 170.0, 200.0, 289.0] | [150.0, 170.0, 210.0, 250.0, 294.0, 400.0, 500.0, 711.0]
HV 31.5A | HV 31.5A | 31.5 | 0 | [10.0, 2.34, 0.722, 0.181, 0.1, 0.055, 0.0296, 0.01] | [10.0, 2.84, 0.368, 0.164, 0.1, 0.0621, 0.0378, 0.0195, 0.01] | 0 | [95.0, 110.0, 125.0, 150.0, 165.0, 200.0, 250.0, 390.0] | [189.0, 220.0, 300.0, 350.0, 393.0, 450.0, 530.0, 700.0, 960.0]
HV 40A | HV 40A | 40 | 0 | [10.0, 1.3, 0.161, 0.1, 0.0611, 0.0399, 0.0141, 0.01] | [10.0, 2.05, 0.369, 0.198, 0.1, 0.051, 0.0298, 0.01] | 0 | [120.0, 150.0, 200.0, 223.0, 260.0, 300.0, 450.0, 532.0] | [240.0, 300.0, 400.0, 450.0, 530.0, 650.0, 800.0, 1311.0]
HV 50A | HV 50A | 50 | 0 | [10.0, 3.215, 0.597, 0.198, 0.1, 0.0378, 0.022, 0.01] | [10.0, 3.64, 0.854, 0.281, 0.1, 0.0531, 0.022, 0.01] | 0 | [150.0, 170.0, 210.0, 250.0, 294.0, 400.0, 500.0, 711.0] | [300.0, 350.0, 450.0, 550.0, 700.0, 850.0, 1200.0, 1752.0]
HV 6.3A | HV 6.3A | 6.3 | 0 | [10.0, 1.39, 0.344, 0.168, 0.1, 0.056, 0.0263, 0.01] | [10.0, 1.711, 0.516, 0.198, 0.1, 0.0634, 0.0303, 0.01] | 0 | [19.0, 19.5, 20.4, 20.8, 22.0, 25.0, 32.0, 48.0] | [38.0, 40.0, 43.0, 48.0, 53.0, 60.0, 75.0, 118.0]
HV 63A | HV 63A | 63 | 0 | [10.0, 2.84, 0.368, 0.164, 0.1, 0.0621, 0.0378, 0.0195, 0.01] | [10.0, 1.82, 0.344, 0.1, 0.0467, 0.0269, 0.01] | 0 | [189.0, 220.0, 300.0, 350.0, 393.0, 450.0, 530.0, 700.0, 961.0] | [378.0, 500.0, 700.0, 934.0, 1200.0, 1500.0, 2366.0]
HV 80A | HV 80A | 80 | 0 | [10.0, 2.05, 0.369, 0.198, 0.1, 0.051, 0.0298, 0.01] | [10.0, 4.15, 1.03, 0.198, 0.1, 0.051, 0.0172, 0.01] | 0 | [240.0, 300.0, 400.0, 450.0, 530.0, 650.0, 800.0, 1311.0] | [480.0, 550.0, 700.0, 1000.0, 1260.0, 1600.0, 2500.0, 3227.0]
Siemens NH-1-100 | Siemens NH-1-100 | 100 | [5400.0, 2000.0, 400.0, 20.0, 1.0, 0.2, 0.012, 0.004] | 0 | 0 | [150.0, 190.0, 250.0, 430.0, 900.0, 1250.0, 2700.0, 3600.0] | 0 | 0
Siemens NH-1-125 | Siemens NH-1-125 | 125 | [4800.0, 120.0, 7.0, 0.1, 0.004] | 0 | 0 | [180.0, 400.0, 740.0, 2000.0, 4250.0] | 0 | 0
Siemens NH-1-16 | Siemens NH-1-16 | 16 | [4000.0, 400.0, 2.0, 0.1, 0.04, 0.01] | 0 | 0 | [26.0, 35.0, 75.0, 150.0, 200.0, 300.0] | 0 | 0
Siemens NH-1-160 | Siemens NH-1-160 | 160 | [4800.0, 120.0, 7.0, 0.1, 0.004] | 0 | 0 | [210.0, 500.0, 900.0, 2300.0, 5000.0] | 0 | 0
Siemens NH-1-25 | Siemens NH-1-25 | 25 | [4000.0, 1000.0, 10.0, 0.2, 0.02, 0.01] | 0 | 0 | [40.0, 50.0, 100.0, 210.0, 400.0, 500.0] | 0 | 0
Siemens NH-1-50 | Siemens NH-1-50 | 50 | [4000.0, 40.0, 4.0, 1.0, 0.02, 0.01] | 0 | 0 | [86.0, 200.0, 300.0, 400.0, 1000.0, 1280.0] | 0 | 0
Siemens NH-1-63 | Siemens NH-1-63 | 63 | [4000.0, 100.0, 10.0, 2.0, 0.04, 0.01] | 0 | 0 | [100.0, 200.0, 300.0, 400.0, 1000.0, 1500.0] | 0 | 0
Siemens NH-1-80 | Siemens NH-1-80 | 80 | [4800.0, 120.0, 7.0, 0.1, 0.01] | 0 | 0 | [150.58, 250.0, 450.0, 1150.0, 2470.0] | 0 | 0
Siemens NH-2-1000 | Siemens NH-2-1000 | 1000 | [4800.0, 120.0, 7.0, 0.1, 0.004] | 0 | 0 | [1900.0, 3500.0, 8400.0, 24000.0, 52000.0] | 0 | 0
Siemens NH-2-200 | Siemens NH-2-200 | 200 | [4800.0, 120.0, 7.0, 0.1, 0.004] | 0 | 0 | [280.0, 650.0, 1200.0, 3000.0, 7000.0] | 0 | 0
Siemens NH-2-224 | Siemens NH-2-224 | 224 | [4800.0, 120.0, 7.0, 0.2, 0.04, 0.004] | 0 | 0 | [400.0, 750.0, 1453.0, 3025.0, 4315.0, 7600.0] | 0 | 0
Siemens NH-2-250 | Siemens NH-2-250 | 250 | [4800.0, 120.0, 7.0, 0.1, 0.004] | 0 | 0 | [450.0, 800.0, 1650.0, 4000.0, 8500.0] | 0 | 0
Siemens NH-2-315 | Siemens NH-2-315 | 315 | [4800.0, 120.0, 7.0, 0.1, 0.004] | 0 | 0 | [550.0, 920.0, 1900.0, 5000.0, 11000.0] | 0 | 0
Siemens NH-2-355 | Siemens NH-2-355 | 355 | [4800.0, 120.0, 6.0, 0.1, 0.004] | 0 | 0 | [650.0, 1116.27, 2350.0, 5840.0, 12790.0] | 0 | 0
Siemens NH-2-400 | Siemens NH-2-400 | 400 | [4800.0, 120.0, 7.0, 0.1, 0.004] | 0 | 0 | [720.0, 1350.0, 2800.0, 6500.0, 15000.0] | 0 | 0
Siemens NH-2-425 | Siemens NH-2-425 | 425 | [4800.0, 120.0, 7.0, 0.1, 0.004] | 0 | 0 | [850.0, 1500.0, 3050.0, 7500.0, 16500.0] | 0 | 0
Siemens NH-2-630 | Siemens NH-2-630 | 630 | [4800.0, 120.0, 7.0, 0.1, 0.004] | 0 | 0 | [1200.0, 2000.0, 4800.0, 12000.0, 26000.0] | 0 | 0

## res_bus
| vm_pu | va_degree | p_mw | q_mvar
0 | 0.99771 | -0.0013649 | 0.23052 | 0.11164
1 | 0.99773 | -0.0012447 | 0 | 0
2 | 0.99797 | -0.0030064 | 0 | 0
3 | 0.99797 | -0.0030358 | 0.22822 | 0.11053
4 | 0.99802 | -0.00338 | 0 | 0
5 | 0.99723 | -0.0096646 | 0.24775 | 0.11999
6 | 0.99724 | -0.0096851 | 0 | 0
7 | 0.99723 | -0.0096562 | 0 | 0
8 | 0.99755 | -0.01228 | 0 | 0
9 | 0.99722 | -0.0095854 | 0 | 0
10 | 0.99757 | -0.012378 | 0.15178 | 0.073511
11 | 0.99722 | -0.0095756 | 0.1233 | 0.059717
12 | 0.99759 | -0.012553 | 0 | 0
13 | 0.99826 | -0.010559 | 0.23814 | 0.11533
14 | 0.99827 | -0.010449 | 0 | 0
15 | 0.99831 | -0.010735 | 0 | 0
16 | 0.99778 | -0.014062 | 0 | 0
17 | 0.99776 | -0.013914 | 0.36695 | 0.17772
18 | 0.99763 | -0.012862 | 0 | 0
19 | 0.99837 | -0.011317 | 0.11434 | 0.055375
20 | 0.99843 | -0.01181 | 0 | 0
21 | 0.99628 | -0.050481 | 0.40681 | 0.19703
22 | 0.99629 | -0.050401 | 0.23353 | 0.1131
23 | 0.99634 | -0.050854 | 0 | 0
24 | 0.99701 | -0.049113 | 0 | 0
25 | 0.997 | -0.049018 | 0.50903 | 0.24653
26 | 0.99651 | -0.052415 | 0.34803 | 0.16856
27 | 0.99699 | -0.049273 | 0.16316 | 0.079021
28 | 0.99721 | -0.048338 | 0 | 0
29 | 0.9968 | -0.047177 | 0 | 0
30 | 0.99634 | -0.050884 | 0 | 0
31 | 0.99649 | -0.052216 | 0 | 0
32 | 0.9972 | -0.048211 | 0.4094 | 0.19828
33 | 0.99925 | -0.0095519 | 0.40204 | 0.19472
34 | 0.99927 | -0.0097198 | 0 | 0
35 | 0.99942 | -0.011069 | 0 | 0
36 | 0.99911 | -0.01707 | 0 | 0
37 | 0.9999 | -0.0019451 | 0 | 0
38 | 0.99942 | -0.011026 | 0.077585 | 0.037576
39 | 0.99895 | -0.02002 | 0 | 0
40 | 0.99909 | -0.016867 | 0.30447 | 0.14746
41 | 0.99879 | -0.023152 | 0 | 0
42 | 0.99884 | -0.022207 | 0 | 0
43 | 0.99879 | -0.023143 | 0.19579 | 0.094824
44 | 0.99867 | -0.027089 | 0 | 0
45 | 0.99881 | -0.021972 | 0 | 0
46 | 0.99883 | -0.022148 | 0.11743 | 0.056876
47 | 1 | 0 | -11.907 | -5.3822
48 | 0.99975 | -0.0046177 | 0 | 0
49 | 0.99982 | -0.0012824 | 0.32348 | 0.15667
50 | 0.99962 | -0.0071064 | 0 | 0
51 | 0.99961 | -0.0071885 | 0.3558 | 0.17232
52 | 0.99893 | -0.019855 | 0.37654 | 0.18236
53 | 0.99908 | -0.016838 | 0.097663 | 0.047301
54 | 0.99866 | -0.027451 | 0.26843 | 0.13
55 | 0.99864 | -0.027708 | 0 | 0
56 | 0.99829 | -0.034404 | 0 | 0
57 | 0.9988 | -0.021907 | 0.16752 | 0.081134
58 | 0.9998 | -0.0010889 | 0 | 0
59 | 0.99929 | -0.0097236 | 0 | 0
60 | 0.99868 | -0.013886 | 0 | 0
61 | 0.99842 | -0.01167 | 0 | 0
62 | 0.9984 | -0.011495 | 0.38717 | 0.18752
63 | 0.99779 | -0.045897 | 0 | 0
64 | 0.99814 | -0.039269 | 0 | 0
65 | 0.99778 | -0.045808 | 0.30041 | 0.1455
66 | 0.99815 | -0.039175 | 0.18817 | 0.091133
67 | 0.99673 | -0.046524 | 0.99528 | 0.48204
68 | 0.99824 | -0.00486 | 0.18903 | 0.091554
69 | 0.99825 | -0.0048979 | 0 | 0
70 | 0.99816 | -0.0042918 | 0 | 0
71 | 0.99875 | -0.0083972 | 0 | 0
72 | 0.9982 | -0.0045251 | 0 | 0
73 | 0.99814 | -0.0042012 | 0.0688 | 0.033322
74 | 0.99862 | -0.0072902 | 0 | 0
75 | 0.99861 | -0.0072545 | 0.12324 | 0.059687
76 | 0.99861 | -0.0072418 | 0 | 0
77 | 0.99911 | -0.0089757 | 0 | 0
78 | 0.99909 | -0.0088594 | 0.34687 | 0.16799
79 | 0.99915 | -0.0086698 | 0 | 0
80 | 0.99851 | -0.0064579 | 0 | 0
81 | 0.99851 | -0.0064522 | 0.10956 | 0.053063
82 | 0.99855 | -0.0067379 | 0 | 0
83 | 0.99887 | -0.0092925 | 0.084035 | 0.0407
84 | 0.99853 | -0.0065947 | 0.37387 | 0.18107
85 | 0.99819 | -0.0044496 | 0.14546 | 0.070452
86 | 0.99812 | -0.0040585 | 0 | 0
87 | 0.99861 | -0.0071972 | 0.17856 | 0.086483
88 | 0.99824 | -0.010256 | 0 | 0
89 | 0.99821 | -0.0099307 | 0.25615 | 0.12406
90 | 0.99912 | -0.0083948 | 0.080306 | 0.038894
91 | 0.99808 | -0.0089283 | 0.070823 | 0.034301
92 | 0.99808 | -0.0089367 | 0 | 0
93 | 0.99811 | -0.0091149 | 0 | 0
94 | 0.9982 | -0.0099007 | 0 | 0
95 | 0.99808 | -0.0092532 | 0.31999 | 0.15498
96 | 0.99904 | -0.0078494 | 0.12094 | 0.058573
97 | 0.99868 | -0.013873 | 0.068022 | 0.032944
98 | 0.99959 | 0.00087493 | 0 | 0
99 | 0.99952 | 0.0015263 | 0.75899 | 0.36759
100 | 0.99762 | -0.012819 | 0.24918 | 0.12068
101 | 0.99997 | 149.9981 | 0 | 0

## res_line
| p_from_mw | q_from_mvar | p_to_mw | q_to_mvar | pl_mw | ql_mvar | i_from_ka | i_to_ka | i_ka | vm_from_pu | va_from_degree | vm_to_pu | va_to_degree | loading_percent
0 | -0.23052 | -0.11164 | 0.23052 | 0.1116 | 4.1985e-06 | -4.8365e-05 | 0.0074107 | 0.0074101 | 0.0074107 | 0.99771 | -0.0013649 | 0.99773 | -0.0012447 | 3.5289
1 | -0.23052 | -0.1116 | 0.23058 | 0.092045 | 5.8414e-05 | -0.01955 | 0.0074101 | 0.0071816 | 0.0074101 | 0.99773 | -0.0012447 | 0.99797 | -0.0030064 | 3.3682
2 | -0.23058 | -0.092045 | 0.23058 | 0.09158 | 1.3489e-06 | -0.00046579 | 0.0071816 | 0.0071766 | 0.0071816 | 0.99797 | -0.0030064 | 0.99797 | -0.0030358 | 3.2643
3 | -0.4588 | -0.20211 | 0.45882 | 0.20015 | 2.3184e-05 | -0.00196 | 0.014502 | 0.014479 | 0.014502 | 0.99797 | -0.0030358 | 0.99802 | -0.00338 | 6.5917
4 | -0.45882 | -0.20015 | 0.45887 | 0.1961 | 4.7695e-05 | -0.0040522 | 0.014479 | 0.014432 | 0.014479 | 0.99802 | -0.00338 | 0.99812 | -0.0040585 | 6.5814
5 | -0.37105 | -0.17824 | 0.37105 | 0.17812 | 8.8757e-07 | -0.00011093 | 0.011916 | 0.011915 | 0.011916 | 0.99723 | -0.0096646 | 0.99724 | -0.0096851 | 5.4164
6 | 0.1233 | 0.058245 | -0.1233 | -0.058389 | 1.2653e-07 | -0.0001443 | 0.0039475 | 0.0039493 | 0.0039493 | 0.99723 | -0.0096646 | 0.99723 | -0.0096562 | 1.7951
7 | -0.37105 | -0.17812 | 0.37118 | 0.16215 | 0.00012569 | -0.015979 | 0.011915 | 0.011721 | 0.011915 | 0.99724 | -0.0096851 | 0.99755 | -0.01228 | 5.4157
8 | 0.1233 | 0.058389 | -0.1233 | -0.059559 | 1.0298e-06 | -0.0011697 | 0.0039493 | 0.0039639 | 0.0039639 | 0.99723 | -0.0096562 | 0.99722 | -0.0095854 | 1.8018
9 | -0.37118 | -0.16215 | 0.37118 | 0.16144 | 5.4371e-06 | -0.00070319 | 0.011721 | 0.011713 | 0.011721 | 0.99755 | -0.01228 | 0.99757 | -0.012378 | 5.3279
10 | 0.1233 | 0.059559 | -0.1233 | -0.059717 | 1.3992e-07 | -0.00015826 | 0.0039639 | 0.0039659 | 0.0039659 | 0.99722 | -0.0095854 | 0.99722 | -0.0095756 | 1.8027
11 | -0.52296 | -0.23495 | 0.52298 | 0.23414 | 1.2666e-05 | -0.00081571 | 0.016591 | 0.016581 | 0.016591 | 0.99757 | -0.012378 | 0.99759 | -0.012553 | 7.5412
12 | -0.52298 | -0.23414 | 0.523 | 0.23268 | 2.2548e-05 | -0.0014546 | 0.016581 | 0.016564 | 0.016581 | 0.99759 | -0.012553 | 0.99763 | -0.012862 | 7.5368
13 | -0.23814 | -0.11533 | 0.23814 | 0.11529 | 3.9682e-06 | -4.2774e-05 | 0.0076516 | 0.007651 | 0.0076516 | 0.99826 | -0.010559 | 0.99827 | -0.010449 | 3.6436
14 | -1.3779 | -0.6417 | 1.378 | 0.64125 | 4.9502e-05 | -0.00044204 | 0.043955 | 0.04395 | 0.043955 | 0.99827 | -0.010449 | 0.99831 | -0.010735 | 19.9796
15 | 1.1398 | 0.5264 | -1.1393 | -0.52634 | 0.00053019 | 6.3659e-05 | 0.036305 | 0.036308 | 0.036308 | 0.99827 | -0.010449 | 0.99778 | -0.014062 | 17.2897
16 | -1.378 | -0.64125 | 1.3781 | 0.64035 | 0.00010108 | -0.0009031 | 0.04395 | 0.043938 | 0.04395 | 0.99831 | -0.010735 | 0.99837 | -0.011317 | 19.9771
17 | 0.36696 | 0.17693 | -0.36695 | -0.17772 | 6.2362e-06 | -0.00079677 | 0.011786 | 0.011796 | 0.011796 | 0.99778 | -0.014062 | 0.99776 | -0.013914 | 5.362
18 | 0.7723 | 0.34942 | -0.77218 | -0.35302 | 0.0001234 | -0.0036096 | 0.024525 | 0.024568 | 0.024568 | 0.99778 | -0.014062 | 0.99763 | -0.012862 | 11.1674
19 | 0.24918 | 0.12034 | -0.24918 | -0.12068 | 1.228e-06 | -0.00034038 | 0.0080071 | 0.0080114 | 0.0080114 | 0.99763 | -0.012862 | 0.99762 | -0.012819 | 3.6415
20 | -1.4924 | -0.69573 | 1.4925 | 0.69503 | 9.25e-05 | -0.00070018 | 0.047611 | 0.047602 | 0.047611 | 0.99837 | -0.011317 | 0.99843 | -0.01181 | 21.6414
21 | -2.5269 | -1.1758 | 2.5275 | 1.1742 | 0.00066156 | -0.0016212 | 0.080581 | 0.080559 | 0.080581 | 0.99843 | -0.01181 | 0.99868 | -0.013886 | 36.6277
22 | 0.38719 | 0.18588 | -0.38718 | -0.18662 | 6.3434e-06 | -0.00073097 | 0.012418 | 0.012427 | 0.012427 | 0.99843 | -0.01181 | 0.99842 | -0.01167 | 5.6487
23 | 0.64717 | 0.29489 | -0.64704 | -0.30032 | 0.00013025 | -0.0054349 | 0.020562 | 0.020629 | 0.020629 | 0.99843 | -0.01181 | 0.99824 | -0.010256 | 9.3766
24 | -0.40681 | -0.19703 | 0.40682 | 0.19701 | 4.9783e-06 | -1.6183e-05 | 0.013097 | 0.013097 | 0.013097 | 0.99628 | -0.050481 | 0.99629 | -0.050401 | 6.2368
25 | -0.64035 | -0.31012 | 0.64038 | 0.30872 | 3.3529e-05 | -0.0013919 | 0.020615 | 0.020598 | 0.020615 | 0.99629 | -0.050401 | 0.99634 | -0.050854 | 9.3706
26 | -0.64038 | -0.30872 | 0.64038 | 0.30863 | 2.2122e-06 | -9.1923e-05 | 0.020598 | 0.020597 | 0.020598 | 0.99634 | -0.050854 | 0.99634 | -0.050884 | 9.3626
27 | 0.50903 | 0.24617 | -0.50903 | -0.24653 | 5.5588e-06 | -0.00036696 | 0.016372 | 0.016376 | 0.016376 | 0.99701 | -0.049113 | 0.997 | -0.049018 | 7.4437
28 | 0.989 | 0.47235 | -0.98853 | -0.47236 | 0.00047087 | -1.6294e-05 | 0.031734 | 0.031738 | 0.031738 | 0.99701 | -0.049113 | 0.99651 | -0.052415 | 15.1132
29 | 0.16316 | 0.078928 | -0.16316 | -0.079021 | 3.9605e-06 | -9.3274e-05 | 0.0052479 | 0.0052491 | 0.0052491 | 0.99701 | -0.049113 | 0.99699 | -0.049273 | 2.4996
30 | -2.6568 | -1.2744 | 2.6573 | 1.2604 | 0.00051194 | -0.01396 | 0.085316 | 0.085139 | 0.085316 | 0.99701 | -0.049113 | 0.99721 | -0.048338 | 13.3724
31 | 0.99558 | 0.47693 | -0.99536 | -0.48076 | 0.00022454 | -0.003834 | 0.031963 | 0.032012 | 0.032012 | 0.99701 | -0.049113 | 0.9968 | -0.047177 | 14.5509
32 | 0.6405 | 0.30381 | -0.64049 | -0.30444 | 1.5244e-05 | -0.00063721 | 0.020536 | 0.020544 | 0.020544 | 0.99651 | -0.052415 | 0.99649 | -0.052216 | 9.3381
33 | -3.0667 | -1.4581 | 3.0684 | 1.4231 | 0.0017066 | -0.034934 | 0.098299 | 0.097857 | 0.098299 | 0.99721 | -0.048338 | 0.99779 | -0.045897 | 15.4073
34 | 0.4094 | 0.19767 | -0.4094 | -0.19828 | 5.9968e-06 | -0.00061363 | 0.013161 | 0.013168 | 0.013168 | 0.99721 | -0.048338 | 0.9972 | -0.048211 | 5.9856
35 | 0.99536 | 0.48076 | -0.99528 | -0.48204 | 7.4844e-05 | -0.0012749 | 0.032012 | 0.032028 | 0.032028 | 0.9968 | -0.047177 | 0.99673 | -0.046524 | 14.5583
36 | -0.64038 | -0.30863 | 0.64049 | 0.30444 | 0.00010056 | -0.0041903 | 0.020597 | 0.020544 | 0.020597 | 0.99634 | -0.050884 | 0.99649 | -0.052216 | 9.3621
37 | -0.40204 | -0.19472 | 0.40205 | 0.19388 | 7.7838e-06 | -0.00083303 | 0.012905 | 0.012895 | 0.012905 | 0.99925 | -0.0095519 | 0.99927 | -0.0097198 | 5.866
38 | -0.40205 | -0.19388 | 0.40211 | 0.18681 | 6.558e-05 | -0.0070738 | 0.012895 | 0.012807 | 0.012895 | 0.99927 | -0.0097198 | 0.99942 | -0.011069 | 5.8612
39 | 5.0903 | 2.2735 | -5.0889 | -2.2942 | 0.0013646 | -0.020651 | 0.16103 | 0.16129 | 0.16129 | 0.99942 | -0.011069 | 0.99911 | -0.01707 | 19.1553
40 | -5.57 | -2.4968 | 5.5723 | 2.4685 | 0.002251 | -0.028207 | 0.17631 | 0.17595 | 0.17631 | 0.99942 | -0.011069 | 0.9999 | -0.0019451 | 20.9393
41 | 0.077585 | 0.036421 | -0.077585 | -0.037576 | 3.9872e-07 | -0.0011554 | 0.0024756 | 0.00249 | 0.00249 | 0.99942 | -0.011069 | 0.99942 | -0.011026 | 1.1318
42 | 4.6868 | 2.101 | -4.6862 | -2.1122 | 0.00061905 | -0.011134 | 0.1484 | 0.14854 | 0.14854 | 0.99911 | -0.01707 | 0.99895 | -0.02002 | 17.6414
43 | 0.40214 | 0.19314 | -0.40213 | -0.19416 | 9.5161e-06 | -0.0010187 | 0.01289 | 0.012903 | 0.012903 | 0.99911 | -0.01707 | 0.99909 | -0.016867 | 5.8648
44 | -11.892 | -5.3738 | 11.893 | 5.3717 | 0.0010426 | -0.0021096 | 0.37675 | 0.37672 | 0.37675 | 0.9999 | -0.0019451 | 1 | 0 | 44.745
45 | 5.2369 | 2.3897 | -5.2363 | -2.3988 | 0.00064087 | -0.0090893 | 0.16619 | 0.16631 | 0.16631 | 0.9999 | -0.0019451 | 0.99975 | -0.0046177 | 19.7512
46 | 1.0828 | 0.51551 | -1.0827 | -0.51676 | 8.5352e-05 | -0.0012472 | 0.034623 | 0.034639 | 0.034639 | 0.9999 | -0.0019451 | 0.99982 | -0.0012824 | 15.7449
47 | 0.37654 | 0.18149 | -0.37654 | -0.18236 | 7.1853e-06 | -0.00087595 | 0.012079 | 0.01209 | 0.01209 | 0.99895 | -0.02002 | 0.99893 | -0.019855 | 5.4956
48 | 4.3096 | 1.9307 | -4.3092 | -1.9397 | 0.00042136 | -0.009031 | 0.13647 | 0.13658 | 0.13658 | 0.99895 | -0.02002 | 0.99884 | -0.022207 | 16.2206
49 | 0.097664 | 0.046696 | -0.097663 | -0.047301 | 3.3202e-07 | -0.00060427 | 0.0031279 | 0.0031354 | 0.0031354 | 0.99909 | -0.016867 | 0.99908 | -0.016838 | 1.4252
50 | -4.0241 | -1.8107 | 4.0243 | 1.8065 | 0.0001703 | -0.0042061 | 0.12754 | 0.12749 | 0.12754 | 0.99879 | -0.023152 | 0.99884 | -0.022207 | 15.1471
51 | 0.19579 | 0.094732 | -0.19579 | -0.094824 | 2.0274e-07 | -9.1454e-05 | 0.0062863 | 0.0062875 | 0.0062875 | 0.99879 | -0.023152 | 0.99879 | -0.023143 | 2.858
52 | 3.8283 | 1.716 | -3.828 | -1.7157 | 0.00031603 | 0.00030182 | 0.12125 | 0.12126 | 0.12126 | 0.99879 | -0.023152 | 0.99867 | -0.027089 | 14.7874
53 | 0.16753 | 0.077351 | -0.16752 | -0.080355 | 4.8232e-06 | -0.0030038 | 0.0053329 | 0.0053699 | 0.0053699 | 0.99884 | -0.022207 | 0.99881 | -0.021972 | 2.4409
54 | 0.11743 | 0.055866 | -0.11743 | -0.056876 | 8.025e-07 | -0.00101 | 0.0037585 | 0.0037711 | 0.0037711 | 0.99884 | -0.022207 | 0.99883 | -0.022148 | 1.7141
55 | 3.828 | 1.7157 | -3.8279 | -1.7174 | 6.1813e-05 | -0.0016935 | 0.12126 | 0.12128 | 0.12128 | 0.99867 | -0.027089 | 0.99866 | -0.027451 | 14.4035
56 | 0.16752 | 0.080355 | -0.16752 | -0.081134 | 1.2625e-06 | -0.00077937 | 0.0053699 | 0.0053797 | 0.0053797 | 0.99881 | -0.021972 | 0.9988 | -0.021907 | 2.4453
57 | 5.2363 | 2.3988 | -5.2357 | -2.4073 | 0.00059977 | -0.0084917 | 0.16631 | 0.16641 | 0.16641 | 0.99975 | -0.0046177 | 0.99962 | -0.0071064 | 19.7642
58 | 0.75924 | 0.36009 | -0.75922 | -0.36062 | 1.7649e-05 | -0.00053066 | 0.024262 | 0.024268 | 0.024268 | 0.99982 | -0.0012824 | 0.9998 | -0.0010889 | 11.0311
59 | 5.2357 | 2.4073 | -5.2356 | -2.4074 | 3.4029e-05 | -6.2479e-05 | 0.16641 | 0.16642 | 0.16642 | 0.99962 | -0.0071064 | 0.99961 | -0.0071885 | 45.9711
60 | 2.282 | 1.0271 | -2.2813 | -1.0267 | 0.00068866 | 0.0003431 | 0.072268 | 0.072269 | 0.072269 | 0.99961 | -0.0071885 | 0.99929 | -0.0097236 | 34.414
61 | 2.5978 | 1.2079 | -2.5955 | -1.2067 | 0.002287 | 0.0012091 | 0.082736 | 0.082738 | 0.082738 | 0.99961 | -0.0071885 | 0.99868 | -0.013886 | 39.3992
62 | 3.5595 | 1.5874 | -3.5595 | -1.5887 | 4.0591e-05 | -0.0012942 | 0.11266 | 0.11268 | 0.11268 | 0.99866 | -0.027451 | 0.99864 | -0.027708 | 13.3819
63 | 3.5595 | 1.5887 | -3.5584 | -1.6227 | 0.0010723 | -0.034042 | 0.11268 | 0.11309 | 0.11309 | 0.99864 | -0.027708 | 0.99829 | -0.034404 | 13.4314
64 | 3.5584 | 1.6227 | -3.558 | -1.6224 | 0.00036085 | 0.00031824 | 0.11309 | 0.11309 | 0.11309 | 0.99829 | -0.034404 | 0.99815 | -0.039175 | 13.792
65 | 0.75922 | 0.36062 | -0.75904 | -0.36589 | 0.00017581 | -0.005269 | 0.024268 | 0.024335 | 0.024335 | 0.9998 | -0.0010889 | 0.99959 | 0.00087493 | 11.0612
66 | 2.2813 | 1.0267 | -2.281 | -1.0278 | 0.00032833 | -0.001025 | 0.072269 | 0.072283 | 0.072283 | 0.99929 | -0.0097236 | 0.99915 | -0.0086698 | 32.8558
67 | 0.068022 | 0.032555 | -0.068022 | -0.032944 | 1.0392e-07 | -0.00038922 | 0.0021798 | 0.0021847 | 0.0021847 | 0.99868 | -0.013886 | 0.99868 | -0.013873 | 0.99304
68 | 0.38718 | 0.18662 | -0.38717 | -0.18752 | 7.8325e-06 | -0.00090104 | 0.012427 | 0.012438 | 0.012438 | 0.99842 | -0.01167 | 0.9984 | -0.011495 | 5.6538
69 | -3.3688 | -1.5681 | 3.3698 | 1.5318 | 0.001031 | -0.036303 | 0.10751 | 0.10706 | 0.10751 | 0.99779 | -0.045897 | 0.99814 | -0.039269 | 12.7679
70 | 0.30042 | 0.14491 | -0.30041 | -0.1455 | 3.0675e-06 | -0.00058517 | 0.0096499 | 0.0096573 | 0.0096573 | 0.99779 | -0.045897 | 0.99778 | -0.045808 | 4.3897
71 | -3.3698 | -1.5318 | 3.3699 | 1.5312 | 1.4366e-05 | -0.00050824 | 0.10706 | 0.10705 | 0.10706 | 0.99814 | -0.039269 | 0.99815 | -0.039175 | 12.7145
72 | -0.18903 | -0.091554 | 0.18904 | 0.091154 | 8.2601e-07 | -0.00039911 | 0.006074 | 0.0060689 | 0.006074 | 0.99824 | -0.00486 | 0.99825 | -0.0048979 | 2.7609
73 | 0.52773 | 0.22486 | -0.52769 | -0.22806 | 4.9889e-05 | -0.0032088 | 0.016589 | 0.016625 | 0.016625 | 0.99825 | -0.0048979 | 0.99816 | -0.0042918 | 7.557
74 | -0.86224 | -0.37946 | 0.8627 | 0.36857 | 0.00045669 | -0.010889 | 0.027242 | 0.027116 | 0.027242 | 0.99825 | -0.0048979 | 0.99875 | -0.0083972 | 12.3829
75 | 0.14547 | 0.063449 | -0.14547 | -0.069404 | 7.149e-06 | -0.0059548 | 0.0045895 | 0.0046611 | 0.0046611 | 0.99825 | -0.0048979 | 0.9982 | -0.0045251 | 2.1187
76 | 0.52769 | 0.22806 | -0.52768 | -0.22853 | 7.2783e-06 | -0.00046689 | 0.016625 | 0.016631 | 0.016631 | 0.99816 | -0.0042918 | 0.99814 | -0.0042012 | 7.5595
77 | 0.48354 | 0.21961 | -0.48344 | -0.2273 | 0.00010264 | -0.0076925 | 0.01535 | 0.015444 | 0.015444 | 0.99875 | -0.0083972 | 0.99855 | -0.0067379 | 7.0199
78 | -1.6481 | -0.72464 | 1.6483 | 0.72328 | 0.00021545 | -0.0013561 | 0.052037 | 0.052021 | 0.052037 | 0.99875 | -0.0083972 | 0.99887 | -0.0092925 | 23.6533
79 | 0.30185 | 0.13646 | -0.30181 | -0.14454 | 4.2016e-05 | -0.0080802 | 0.0095746 | 0.0096733 | 0.0096733 | 0.99875 | -0.0083972 | 0.99862 | -0.0072902 | 4.397
80 | 0.14547 | 0.069404 | -0.14546 | -0.070452 | 1.2816e-06 | -0.0010479 | 0.0046611 | 0.0046742 | 0.0046742 | 0.9982 | -0.0045251 | 0.99819 | -0.0044496 | 2.1246
81 | 0.45888 | 0.19521 | -0.45887 | -0.1961 | 1.0412e-05 | -0.00088825 | 0.014422 | 0.014432 | 0.014432 | 0.99814 | -0.0042012 | 0.99812 | -0.0040585 | 6.5602
82 | 0.12324 | 0.059105 | -0.12324 | -0.059687 | 5.105e-07 | -0.00058203 | 0.0039511 | 0.0039584 | 0.0039584 | 0.99862 | -0.0072902 | 0.99861 | -0.0072545 | 1.7993
83 | 0.17857 | 0.085433 | -0.17857 | -0.085984 | 1.012e-06 | -0.00055026 | 0.0057223 | 0.0057292 | 0.0057292 | 0.99862 | -0.0072902 | 0.99861 | -0.0072418 | 2.6042
84 | 0.17857 | 0.085984 | -0.17856 | -0.086483 | 9.2034e-07 | -0.00049926 | 0.0057292 | 0.0057355 | 0.0057355 | 0.99861 | -0.0072418 | 0.99861 | -0.0071972 | 2.607
85 | 0.34687 | 0.16733 | -0.34687 | -0.16799 | 4.6507e-06 | -0.00066867 | 0.011127 | 0.011136 | 0.011136 | 0.99911 | -0.0089757 | 0.99909 | -0.0088594 | 5.0617
86 | -0.34687 | -0.16733 | 0.34689 | 0.16725 | 1.5841e-05 | -7.5661e-05 | 0.011127 | 0.011126 | 0.011127 | 0.99911 | -0.0089757 | 0.99915 | -0.0086698 | 5.2987
87 | 1.9341 | 0.86052 | -1.934 | -0.86086 | 7.4942e-05 | -0.00033544 | 0.061161 | 0.061165 | 0.061165 | 0.99915 | -0.0086698 | 0.99912 | -0.0083948 | 27.8023
88 | 0.10956 | 0.05296 | -0.10956 | -0.053063 | 7.1947e-08 | -0.00010358 | 0.0035181 | 0.0035194 | 0.0035194 | 0.99851 | -0.0064579 | 0.99851 | -0.0064522 | 1.5997
89 | -0.10956 | -0.05296 | 0.10957 | 0.046993 | 4.056e-06 | -0.0059662 | 0.0035181 | 0.0034465 | 0.0035181 | 0.99851 | -0.0064579 | 0.99855 | -0.0067379 | 1.5991
90 | 0.37388 | 0.18031 | -0.37387 | -0.18107 | 6.1763e-06 | -0.00076243 | 0.012 | 0.012009 | 0.012009 | 0.99855 | -0.0067379 | 0.99853 | -0.0065947 | 5.4589
91 | -1.7323 | -0.76398 | 1.7326 | 0.7641 | 0.0002812 | 0.00011333 | 0.054717 | 0.054717 | 0.054717 | 0.99887 | -0.0092925 | 0.99904 | -0.0078494 | 26.0559
92 | 0.64704 | 0.30032 | -0.64701 | -0.30143 | 2.6551e-05 | -0.0011034 | 0.020629 | 0.020642 | 0.020642 | 0.99824 | -0.010256 | 0.99821 | -0.0099307 | 9.3828
93 | 0.39087 | 0.17737 | -0.39086 | -0.17755 | 1.5677e-06 | -0.00018082 | 0.012413 | 0.012415 | 0.012415 | 0.99821 | -0.0099307 | 0.9982 | -0.0099007 | 5.6432
94 | 1.8537 | 0.82197 | -1.8536 | -0.82267 | 0.00014365 | -0.00070434 | 0.058588 | 0.058597 | 0.058597 | 0.99912 | -0.0083948 | 0.99904 | -0.0078494 | 26.6351
95 | -0.070823 | -0.034301 | 0.070823 | 0.034064 | 6.9012e-08 | -0.00023764 | 0.002276 | 0.002273 | 0.002276 | 0.99808 | -0.0089283 | 0.99808 | -0.0089367 | 1.0346
96 | -0.070823 | -0.034064 | 0.070825 | 0.027169 | 1.9273e-06 | -0.0068945 | 0.002273 | 0.002194 | 0.002273 | 0.99808 | -0.0089367 | 0.99811 | -0.0091149 | 1.0332
97 | -0.39082 | -0.18211 | 0.39086 | 0.17755 | 3.9732e-05 | -0.0045611 | 0.01247 | 0.012415 | 0.01247 | 0.99811 | -0.0091149 | 0.9982 | -0.0099007 | 5.6684
98 | 0.32 | 0.15494 | -0.31999 | -0.15498 | 6.7094e-06 | -3.8149e-05 | 0.010283 | 0.010283 | 0.010283 | 0.99811 | -0.0091149 | 0.99808 | -0.0092532 | 4.8969
99 | 0.75904 | 0.36589 | -0.75899 | -0.36759 | 5.7053e-05 | -0.0017031 | 0.024335 | 0.024356 | 0.024356 | 0.99959 | 0.00087493 | 0.99952 | 0.0015263 | 11.071

## res_trafo
| p_hv_mw | q_hv_mvar | p_lv_mw | q_lv_mvar | pl_mw | ql_mvar | i_hv_ka | i_lv_ka | vm_hv_pu | va_hv_degree | vm_lv_pu | va_lv_degree | loading_percent
0 | 2.6518e-14 | 1.7507e-14 | 0.013999 | 0.0105 | 0.013999 | 0.0105 | 1.6678e-16 | 0.00050517 | 0.99997 | 149.9981 | 1 | 0 | 0.069998

## res_ext_grid
| p_mw | q_mvar
0 | 12.1248 | 5.4877

## res_load
| p_mw | q_mvar
0 | 0.23052 | 0.11164
1 | 0.22822 | 0.11053
2 | 0.24775 | 0.11999
3 | 0.15178 | 0.073511
4 | 0.1233 | 0.059717
5 | 0.23814 | 0.11533
6 | 0.36695 | 0.17772
7 | 0.11434 | 0.055375
8 | 0.40681 | 0.19703
9 | 0.23353 | 0.1131
10 | 0.50903 | 0.24653
11 | 0.34803 | 0.16856
12 | 0.16316 | 0.079021
13 | 0.4094 | 0.19828
14 | 0.40204 | 0.19472
15 | 0.077585 | 0.037576
16 | 0.30447 | 0.14746
17 | 0.19579 | 0.094824
18 | 0.11743 | 0.056876
19 | 0.21784 | 0.1055
20 | 0.32348 | 0.15667
21 | 0.3558 | 0.17232
22 | 0.37654 | 0.18236
23 | 0.097663 | 0.047301
24 | 0.26843 | 0.13
25 | 0.16752 | 0.081134
26 | 0.38717 | 0.18752
27 | 0.30041 | 0.1455
28 | 0.18817 | 0.091133
29 | 0.99528 | 0.48204
30 | 0.18903 | 0.091554
31 | 0.0688 | 0.033322
32 | 0.12324 | 0.059687
33 | 0.34687 | 0.16799
34 | 0.10956 | 0.053063
35 | 0.084035 | 0.0407
36 | 0.37387 | 0.18107
37 | 0.14546 | 0.070452
38 | 0.17856 | 0.086483
39 | 0.25615 | 0.12406
40 | 0.080306 | 0.038894
41 | 0.070823 | 0.034301
42 | 0.31999 | 0.15498
43 | 0.12094 | 0.058573
44 | 0.068022 | 0.032944
45 | 0.75899 | 0.36759
46 | 0.24918 | 0.12068

## dtypes
| element | column | dtype
0 | bus | name | object
1 | bus | vn_kv | float64
2 | bus | type | object
3 | bus | zone | object
4 | bus | in_service | bool
5 | load | name | object
6 | load | bus | uint32
7 | load | p_mw | float64
8 | load | q_mvar | float64
9 | load | const_z_percent | float64
10 | load | const_i_percent | float64
11 | load | sn_mva | float64
12 | load | scaling | float64
13 | load | in_service | bool
14 | load | type | object
15 | ext_grid | name | object
16 | ext_grid | bus | uint32
17 | ext_grid | vm_pu | float64
18 | ext_grid | va_degree | float64
19 | ext_grid | slack_weight | float64
20 | ext_grid | in_service | bool
21 | line | name | object
22 | line | std_type | object
23 | line | from_bus | uint32
24 | line | to_bus | uint32
25 | line | length_km | float64
26 | line | r_ohm_per_km | float64
27 | line | x_ohm_per_km | float64
28 | line | c_nf_per_km | float64
29 | line | g_us_per_km | float64
30 | line | max_i_ka | float64
31 | line | df | float64
32 | line | parallel | uint32
33 | line | type | object
34 | line | in_service | bool
35 | trafo | name | object
36 | trafo | std_type | object
37 | trafo | hv_bus | uint32
38 | trafo | lv_bus | uint32
39 | trafo | sn_mva | float64
40 | trafo | vn_hv_kv | float64
41 | trafo | vn_lv_kv | float64
42 | trafo | vk_percent | float64
43 | trafo | vkr_percent | float64
44 | trafo | pfe_kw | float64
45 | trafo | i0_percent | float64
46 | trafo | shift_degree | float64
47 | trafo | tap_side | object
48 | trafo | tap_neutral | int32
49 | trafo | tap_min | int32
50 | trafo | tap_max | int32
51 | trafo | tap_step_percent | float64
52 | trafo | tap_step_degree | float64
53 | trafo | tap_pos | int32
54 | trafo | tap_phase_shifter | bool
55 | trafo | parallel | uint32
56 | trafo | df | float64
57 | trafo | in_service | bool
58 | bus_geodata | x | float64
59 | bus_geodata | y | float64
60 | bus_geodata | coords | object
61 | res_bus | vm_pu | float64
62 | res_bus | va_degree | float64
63 | res_bus | p_mw | float64
64 | res_bus | q_mvar | float64
65 | res_line | p_from_mw | float64
66 | res_line | q_from_mvar | float64
67 | res_line | p_to_mw | float64
68 | res_line | q_to_mvar | float64
69 | res_line | pl_mw | float64
70 | res_line | ql_mvar | float64
71 | res_line | i_from_ka | float64
72 | res_line | i_to_ka | float64
73 | res_line | i_ka | float64
74 | res_line | vm_from_pu | float64
75 | res_line | va_from_degree | float64
76 | res_line | vm_to_pu | float64
77 | res_line | va_to_degree | float64
78 | res_line | loading_percent | float64
79 | res_trafo | p_hv_mw | float64
80 | res_trafo | q_hv_mvar | float64
81 | res_trafo | p_lv_mw | float64
82 | res_trafo | q_lv_mvar | float64
83 | res_trafo | pl_mw | float64
84 | res_trafo | ql_mvar | float64
85 | res_trafo | i_hv_ka | float64
86 | res_trafo | i_lv_ka | float64
87 | res_trafo | vm_hv_pu | float64
88 | res_trafo | va_hv_degree | float64
89 | res_trafo | vm_lv_pu | float64
90 | res_trafo | va_lv_degree | float64
91 | res_trafo | loading_percent | float64
92 | res_ext_grid | p_mw | float64
93 | res_ext_grid | q_mvar | float64
94 | res_load | p_mw | float64
95 | res_load | q_mvar | float64

## parameters
| version | format_version | converged | OPF_converged | name | f_hz | sn_mva
0 | 2.14.6 | 2.14.0 | TRUE | FALSE |  | 50 | 1