## bus
| name | vn_kv | type | zone | in_service
0 | bus_MV_666_0_node_0 | 20 | n |  | TRUE
1 | bus_MV_666_0_node_2 | 20 | n |  | TRUE
2 | bus_MV_666_0_node_1 | 20 | n |  | TRUE
3 | bus_MV_666_0_node_5 | 20 | n |  | TRUE
4 | bus_MV_666_0_node_7 | 20 | n |  | TRUE
5 | bus_MV_666_0_node_3 | 20 | n |  | TRUE
6 | bus_MV_666_0_node_4 | 20 | n |  | TRUE
7 | bus_MV_666_0_node_41 | 20 | n |  | TRUE
8 | bus_MV_666_0_node_78 | 20 | n |  | TRUE
9 | bus_MV_666_0_node_40 | 20 | n |  | TRUE
10 | bus_MV_666_0_node_6 | 20 | n |  | TRUE
11 | bus_MV_666_0_node_99 | 20 | n |  | TRUE
12 | bus_MV_666_0_node_57 | 20 | n |  | TRUE
13 | bus_MV_666_0_node_112 | 20 | n |  | TRUE
14 | bus_MV_666_0_node_9 | 20 | n |  | TRUE
15 | bus_MV_666_0_node_49 | 20 | n |  | TRUE
16 | bus_MV_666_0_node_56 | 20 | n |  | TRUE
17 | bus_MV_666_0_node_59 | 20 | n |  | TRUE
18 | bus_MV_666_0_node_95 | 20 | n |  | TRUE
19 | bus_MV_666_0_node_10 | 20 | n |  | TRUE
20 | bus_MV_666_0_node_8 | 20 | n |  | TRUE
21 | bus_MV_666_0_node_12 | 20 | n |  | TRUE
22 | bus_MV_666_0_node_76 | 20 | n |  | TRUE
23 | bus_MV_666_0_node_79 | 20 | n |  | TRUE
24 | bus_MV_666_0_node_11 | 20 | n |  | TRUE
25 | bus_MV_666_0_node_80 | 20 | n |  | TRUE
26 | bus_MV_666_0_node_81 | 20 | n |  | TRUE
27 | bus_MV_666_0_node_105 | 20 | n |  | TRUE
28 | bus_MV_666_0_node_75 | 20 | n |  | TRUE
29 | bus_MV_666_0_node_74 | 20 | n |  | TRUE
30 | bus_MV_666_0_node_45 | 20 | n |  | TRUE
31 | bus_MV_666_0_node_103 | 20 | n |  | TRUE
32 | bus_MV_666_0_node_102 | 20 | n |  | TRUE
33 | bus_MV_666_0_node_107 | 20 | n |  | TRUE
34 | bus_MV_666_0_node_96 | 20 | n |  | TRUE
35 | bus_MV_666_0_node_54 | 20 | n |  | TRUE
36 | bus_MV_666_0_node_97 | 20 | n |  | TRUE
37 | bus_MV_666_0_node_50 | 20 | n |  | TRUE
38 | bus_MV_666_0_node_51 | 20 | n |  | TRUE
39 | bus_MV_666_0_node_52 | 20 | n |  | TRUE
40 | bus_MV_666_0_node_53 | 20 | n |  | TRUE
41 | bus_MV_666_0_node_55 | 20 | n |  | TRUE
42 | bus_MV_666_0_node_100 | 20 | n |  | TRUE
43 | bus_MV_666_0_node_90 | 20 | n |  | TRUE
44 | bus_MV_666_0_node_89 | 20 | n |  | TRUE
45 | bus_MV_666_0_node_58 | 20 | n |  | TRUE
46 | bus_MV_666_0_node_60 | 20 | n |  | TRUE
47 | bus_MV_666_0_node_77 | 20 | n |  | TRUE
48 | bus_MV_666_0_node_70 | 20 | n |  | TRUE
49 | bus_MV_666_0_node_71 | 20 | n |  | TRUE
50 | bus_MV_666_0_node_73 | 20 | n |  | TRUE
51 | bus_MV_666_0_node_94 | 20 | n |  | TRUE
52 | bus_MV_666_0_node_61 | 20 | n |  | TRUE
53 | bus_MV_666_0_node_63 | 20 | n |  | TRUE
54 | bus_MV_666_0_node_62 | 20 | n |  | TRUE
55 | bus_MV_666_0_node_67 | 20 | n |  | TRUE
56 | bus_MV_666_0_node_64 | 20 | n |  | TRUE
57 | bus_MV_666_0_node_65 | 20 | n |  | TRUE
58 | bus_MV_666_0_node_66 | 20 | n |  | TRUE
59 | bus_MV_666_0_node_69 | 20 | n |  | TRUE
60 | bus_MV_666_0_node_72 | 20 | n |  | TRUE
61 | bus_MV_666_0_node_85 | 20 | n |  | TRUE
62 | bus_MV_666_0_node_93 | 20 | n |  | TRUE
63 | bus_MV_666_0_node_92 | 20 | n |  | TRUE
64 | bus_MV_666_0_node_87 | 20 | n |  | TRUE
65 | bus_MV_666_0_node_68 | 20 | n |  | TRUE
66 | bus_MV_666_0_node_86 | 20 | n |  | TRUE
67 | bus_MV_666_0_node_91 | 20 | n |  | TRUE
68 | bus_MV_666_0_node_108 | 20 | n |  | TRUE
69 | bus_MV_666_0_node_82 | 20 | n |  | TRUE
70 | bus_MV_666_0_node_101 | 20 | n |  | TRUE
71 | bus_MV_666_0_node_83 | 20 | n |  | TRUE
72 | bus_MV_666_0_node_104 | 20 | n |  | TRUE
73 | bus_MV_666_0_node_98 | 20 | n |  | TRUE
74 | bus_MV_666_0_node_88 | 20 | n |  | TRUE
75 | bus_HV_666_0_node_59 | 110 | n |  | TRUE

## load
| name | bus | p_mw | q_mvar | const_z_percent | const_i_percent | sn_mva | scaling | in_service | type
0 | MV_666_0_load_0 | 0 | 0.2734 | 0.13241 | 0 | 0 |  | 1 | TRUE | wye
1 | MV_666_0_load_3 | 5 | 0.085427 | 0.041374 | 0 | 0 |  | 1 | TRUE | wye
2 | MV_666_0_load_78 | 8 | 0.057882 | 0.028033 | 0 | 0 |  | 1 | TRUE | wye
3 | MV_666_0_load_40 | 9 | 0.1118 | 0.054149 | 0 | 0 |  | 1 | TRUE | wye
4 | MV_666_0_load_99 | 11 | 0.34377 | 0.16649 | 0 | 0 |  | 1 | TRUE | wye
5 | MV_666_0_load_112 | 13 | 0.38144 | 0.18474 | 0 | 0 |  | 1 | TRUE | wye
6 | MV_666_0_load_49 | 15 | 0.13438 | 0.065081 | 0 | 0 |  | 1 | TRUE | wye
7 | MV_666_0_load_56 | 16 | 0.32569 | 0.15774 | 0 | 0 |  | 1 | TRUE | wye
8 | MV_666_0_load_95 | 18 | 0.071361 | 0.034562 | 0 | 0 |  | 1 | TRUE | wye
9 | MV_666_0_load_8 | 20 | 0.19768 | 0.095742 | 0 | 0 |  | 1 | TRUE | wye
10 | MV_666_0_load_79 | 23 | 0.06956 | 0.033689 | 0 | 0 |  | 1 | TRUE | wye
11 | MV_666_0_load_11 | 24 | 0.36981 | 0.17911 | 0 | 0 |  | 1 | TRUE | wye
12 | MV_666_0_load_105 | 27 | 0.34357 | 0.1664 | 0 | 0 |  | 1 | TRUE | wye
13 | MV_666_0_load_74 | 29 | 0.39605 | 0.19181 | 0 | 0 |  | 1 | TRUE | wye
14 | MV_666_0_load_45 | 30 | 0.15664 | 0.075864 | 0 | 0 |  | 1 | TRUE | wye
15 | MV_666_0_load_103 | 31 | 0.11316 | 0.054808 | 0 | 0 |  | 1 | TRUE | wye
16 | MV_666_0_load_107 | 33 | 0.38773 | 0.18778 | 0 | 0 |  | 1 | TRUE | wye
17 | MV_666_0_load_96 | 34 | 0.070174 | 0.033987 | 0 | 0 |  | 1 | TRUE | wye
18 | MV_666_0_load_50 | 37 | 0.18761 | 0.090862 | 0 | 0 |  | 1 | TRUE | wye
19 | MV_666_0_load_55 | 41 | 0.29667 | 0.14368 | 0 | 0 |  | 1 | TRUE | wye
20 | MV_666_0_load_100 | 42 | 0.23598 | 0.11429 | 0 | 0 |  | 1 | TRUE | wye
21 | MV_666_0_load_77 | 47 | 0.35478 | 0.17183 | 0 | 0 |  | 1 | TRUE | wye
22 | MV_666_0_load_94 | 51 | 0.30707 | 0.14872 | 0 | 0 |  | 1 | TRUE | wye
23 | MV_666_0_load_61 | 52 | 0.21003 | 0.10172 | 0 | 0 |  | 1 | TRUE | wye
24 | MV_666_0_load_67 | 55 | 3.398 | 1.6457 | 0 | 0 |  | 1 | TRUE | wye
25 | MV_666_0_load_65 | 57 | 0.17636 | 0.085416 | 0 | 0 |  | 1 | TRUE | wye
26 | MV_666_0_load_85 | 61 | 0.34364 | 0.16643 | 0 | 0 |  | 1 | TRUE | wye
27 | MV_666_0_load_93 | 62 | 0.15911 | 0.077063 | 0 | 0 |  | 1 | TRUE | wye
28 | MV_666_0_load_87 | 64 | 1.5712 | 0.76099 | 0 | 0 |  | 1 | TRUE | wye
29 | MV_666_0_load_68 | 65 | 0.27716 | 0.13424 | 0 | 0 |  | 1 | TRUE | wye
30 | MV_666_0_load_86 | 66 | 0.40671 | 0.19698 | 0 | 0 |  | 1 | TRUE | wye
31 | MV_666_0_load_91 | 67 | 0.19027 | 0.092151 | 0 | 0 |  | 1 | TRUE | wye
32 | MV_666_0_load_108 | 68 | 0.17327 | 0.083918 | 0 | 0 |  | 1 | TRUE | wye
33 | MV_666_0_load_101 | 70 | 0.105 | 0.050854 | 0 | 0 |  | 1 | TRUE | wye
34 | MV_666_0_load_104 | 72 | 0.35851 | 0.17363 | 0 | 0 |  | 1 | TRUE | wye
35 | MV_666_0_load_88 | 74 | 0.46587 | 0.22563 | 0 | 0 |  | 1 | TRUE | wye

## ext_grid
| name | bus | vm_pu | va_degree | slack_weight | in_service
0 |  | 17 | 1 | 0 | 1 | TRUE

## line
| name | std_type | from_bus | to_bus | length_km | r_ohm_per_km | x_ohm_per_km | c_nf_per_km | g_us_per_km | max_i_ka | df | parallel | type | in_service
0 | MV_666_0_line_0 |  | 0 | 1 | 0.018881 | 0.445 | 0.132 | 190 | 0 | 0.22 | 1 | 1 | cs | TRUE
1 | MV_666_0_line_1 |  | 0 | 2 | 0.05845 | 0.5939 | 0.372 | 9.5 | 0 | 0.21 | 1 | 1 | ol | TRUE
2 | MV_666_0_line_2 |  | 1 | 3 | 0.87098 | 0.445 | 0.132 | 190 | 0 | 0.22 | 1 | 1 | cs | TRUE
3 | MV_666_0_line_3 |  | 1 | 4 | 1.0783 | 0.445 | 0.132 | 190 | 0 | 0.22 | 1 | 1 | cs | TRUE
4 | MV_666_0_line_4 |  | 2 | 5 | 0.064109 | 0.445 | 0.132 | 190 | 0 | 0.22 | 1 | 1 | cs | TRUE
5 | MV_666_0_line_5 |  | 3 | 9 | 0.055902 | 0.445 | 0.132 | 190 | 0 | 0.22 | 1 | 1 | cs | TRUE
6 | MV_666_0_line_6 |  | 3 | 6 | 0.37126 | 0.445 | 0.132 | 190 | 0 | 0.22 | 1 | 1 | cs | TRUE
7 | MV_666_0_line_7 |  | 4 | 13 | 0.030468 | 0.445 | 0.132 | 190 | 0 | 0.22 | 1 | 1 | cs | TRUE
8 | MV_666_0_line_8 |  | 4 | 14 | 0.2982 | 0.445 | 0.132 | 190 | 0 | 0.22 | 1 | 1 | cs | TRUE
9 | MV_666_0_line_9 |  | 6 | 7 | 1.2752 | 0.445 | 0.132 | 190 | 0 | 0.22 | 1 | 1 | cs | TRUE
10 | MV_666_0_line_10 |  | 6 | 8 | 0.068238 | 0.445 | 0.132 | 190 | 0 | 0.22 | 1 | 1 | cs | TRUE
11 | MV_666_0_line_11 |  | 7 | 15 | 0.092674 | 0.445 | 0.132 | 190 | 0 | 0.22 | 1 | 1 | cs | TRUE
12 | MV_666_0_line_12 |  | 10 | 11 | 0.026748 | 0.445 | 0.132 | 190 | 0 | 0.22 | 1 | 1 | cs | TRUE
13 | MV_666_0_line_13 |  | 10 | 12 | 0.83022 | 0.445 | 0.132 | 190 | 0 | 0.22 | 1 | 1 | cs | TRUE
14 | MV_666_0_line_14 |  | 12 | 16 | 0.042645 | 0.5939 | 0.372 | 9.5 | 0 | 0.21 | 1 | 1 | ol | TRUE
15 | MV_666_0_line_15 |  | 14 | 19 | 0.744 | 0.445 | 0.132 | 190 | 0 | 0.22 | 1 | 1 | cs | TRUE
16 | MV_666_0_line_16 |  | 14 | 20 | 0.015673 | 0.445 | 0.132 | 190 | 0 | 0.22 | 1 | 1 | cs | TRUE
17 | MV_666_0_line_17 |  | 16 | 45 | 0.019245 | 0.445 | 0.132 | 190 | 0 | 0.22 | 1 | 1 | cs | TRUE
18 | MV_666_0_line_18 |  | 17 | 18 | 0.038687 | 0.061 | 0.056 | 608 | 0 | 0.842 | 1 | 1 | cs | TRUE
19 | MV_666_0_line_19 |  | 18 | 48 | 0.039033 | 0.061 | 0.056 | 608 | 0 | 0.842 | 1 | 1 | cs | TRUE
20 | MV_666_0_line_20 |  | 19 | 21 | 0.097041 | 0.445 | 0.132 | 190 | 0 | 0.22 | 1 | 1 | cs | TRUE
21 | MV_666_0_line_21 |  | 21 | 22 | 0.24149 | 0.445 | 0.132 | 190 | 0 | 0.22 | 1 | 1 | cs | TRUE
22 | MV_666_0_line_22 |  | 21 | 23 | 0.047285 | 0.445 | 0.132 | 190 | 0 | 0.22 | 1 | 1 | cs | TRUE
23 | MV_666_0_line_23 |  | 22 | 27 | 0.01972 | 0.445 | 0.132 | 190 | 0 | 0.22 | 1 | 1 | cs | TRUE
24 | MV_666_0_line_24 |  | 22 | 28 | 0.19944 | 0.445 | 0.132 | 190 | 0 | 0.22 | 1 | 1 | cs | TRUE
25 | MV_666_0_line_25 |  | 23 | 25 | 0.030722 | 0.445 | 0.132 | 190 | 0 | 0.22 | 1 | 1 | cs | TRUE
26 | MV_666_0_line_26 |  | 24 | 25 | 0.057045 | 0.5939 | 0.372 | 9.5 | 0 | 0.21 | 1 | 1 | ol | TRUE
27 | MV_666_0_line_27 |  | 25 | 26 | 0.26797 | 0.445 | 0.132 | 190 | 0 | 0.22 | 1 | 1 | cs | TRUE
28 | MV_666_0_line_28 |  | 26 | 68 | 0.011404 | 0.445 | 0.132 | 190 | 0 | 0.22 | 1 | 1 | cs | TRUE
29 | MV_666_0_line_29 |  | 26 | 69 | 0.29133 | 0.445 | 0.132 | 190 | 0 | 0.22 | 1 | 1 | cs | TRUE
30 | MV_666_0_line_30 |  | 28 | 29 | 0.031374 | 0.445 | 0.132 | 190 | 0 | 0.22 | 1 | 1 | cs | TRUE
31 | MV_666_0_line_31 |  | 30 | 31 | 0.37261 | 0.5939 | 0.372 | 9.5 | 0 | 0.21 | 1 | 1 | ol | TRUE
32 | MV_666_0_line_32 |  | 31 | 32 | 0.10448 | 0.445 | 0.132 | 190 | 0 | 0.22 | 1 | 1 | cs | TRUE
33 | MV_666_0_line_33 |  | 32 | 69 | 0.40121 | 0.445 | 0.132 | 190 | 0 | 0.22 | 1 | 1 | cs | TRUE
34 | MV_666_0_line_34 |  | 33 | 34 | 0.072289 | 0.5939 | 0.372 | 9.5 | 0 | 0.21 | 1 | 1 | ol | TRUE
35 | MV_666_0_line_35 |  | 33 | 35 | 0.027298 | 0.445 | 0.132 | 190 | 0 | 0.22 | 1 | 1 | cs | TRUE
36 | MV_666_0_line_36 |  | 34 | 36 | 0.025595 | 0.445 | 0.132 | 190 | 0 | 0.22 | 1 | 1 | cs | TRUE
37 | MV_666_0_line_37 |  | 35 | 39 | 0.44037 | 0.445 | 0.132 | 190 | 0 | 0.22 | 1 | 1 | cs | TRUE
38 | MV_666_0_line_38 |  | 36 | 73 | 0.16399 | 0.445 | 0.132 | 190 | 0 | 0.22 | 1 | 1 | cs | TRUE
39 | MV_666_0_line_39 |  | 37 | 38 | 0.034037 | 0.5939 | 0.372 | 9.5 | 0 | 0.21 | 1 | 1 | ol | TRUE
40 | MV_666_0_line_40 |  | 38 | 39 | 0.083823 | 0.445 | 0.132 | 190 | 0 | 0.22 | 1 | 1 | cs | TRUE
41 | MV_666_0_line_41 |  | 39 | 40 | 0.24652 | 0.161 | 0.117 | 273 | 0 | 0.362 | 1 | 1 | cs | TRUE
42 | MV_666_0_line_42 |  | 39 | 41 | 0.005236 | 0.445 | 0.132 | 190 | 0 | 0.22 | 1 | 1 | cs | TRUE
43 | MV_666_0_line_43 |  | 40 | 42 | 0.02273 | 0.5939 | 0.372 | 9.5 | 0 | 0.21 | 1 | 1 | ol | TRUE
44 | MV_666_0_line_44 |  | 40 | 43 | 0.04141 | 0.306 | 0.35 | 10 | 0 | 0.35 | 1 | 1 | ol | TRUE
45 | MV_666_0_line_45 |  | 43 | 44 | 0.28709 | 0.061 | 0.056 | 608 | 0 | 0.842 | 1 | 1 | cs | TRUE
46 | MV_666_0_line_46 |  | 44 | 67 | 0.057433 | 0.1188 | 0.172 | 20.6 | 0 | 0.82 | 1 | 1 | ol | TRUE
47 | MV_666_0_line_47 |  | 44 | 74 | 0.051152 | 0.445 | 0.132 | 190 | 0 | 0.22 | 1 | 1 | cs | TRUE
48 | MV_666_0_line_48 |  | 45 | 46 | 0.30516 | 0.445 | 0.132 | 190 | 0 | 0.22 | 1 | 1 | cs | TRUE
49 | MV_666_0_line_49 |  | 46 | 47 | 0.065195 | 0.5939 | 0.372 | 9.5 | 0 | 0.21 | 1 | 1 | ol | TRUE
50 | MV_666_0_line_50 |  | 47 | 49 | 0.067606 | 0.5939 | 0.372 | 9.5 | 0 | 0.21 | 1 | 1 | ol | TRUE
51 | MV_666_0_line_51 |  | 48 | 63 | 0.2924 | 0.061 | 0.056 | 608 | 0 | 0.842 | 1 | 1 | cs | TRUE
52 | MV_666_0_line_52 |  | 48 | 59 | 0.35027 | 0.061 | 0.056 | 608 | 0 | 0.842 | 1 | 1 | cs | TRUE
53 | MV_666_0_line_53 |  | 49 | 50 | 0.20217 | 0.445 | 0.132 | 190 | 0 | 0.22 | 1 | 1 | cs | TRUE
54 | MV_666_0_line_54 |  | 49 | 51 | 0.013953 | 0.445 | 0.132 | 190 | 0 | 0.22 | 1 | 1 | cs | TRUE
55 | MV_666_0_line_55 |  | 50 | 64 | 0.04582 | 0.445 | 0.132 | 190 | 0 | 0.22 | 1 | 1 | cs | TRUE
56 | MV_666_0_line_56 |  | 50 | 60 | 0.13941 | 0.445 | 0.132 | 190 | 0 | 0.22 | 1 | 1 | cs | TRUE
57 | MV_666_0_line_57 |  | 52 | 53 | 0.007821 | 0.161 | 0.117 | 273 | 0 | 0.362 | 1 | 1 | cs | TRUE
58 | MV_666_0_line_58 |  | 52 | 54 | 0.1364 | 0.306 | 0.35 | 10 | 0 | 0.35 | 1 | 1 | ol | TRUE
59 | MV_666_0_line_59 |  | 53 | 55 | 0.093238 | 0.061 | 0.056 | 608 | 0 | 0.842 | 1 | 1 | cs | TRUE
60 | MV_666_0_line_60 |  | 54 | 56 | 0.020345 | 0.161 | 0.117 | 273 | 0 | 0.362 | 1 | 1 | cs | TRUE
61 | MV_666_0_line_61 |  | 55 | 59 | 0.10951 | 0.1188 | 0.172 | 20.6 | 0 | 0.82 | 1 | 1 | ol | TRUE
62 | MV_666_0_line_62 |  | 56 | 57 | 0.017589 | 0.445 | 0.132 | 190 | 0 | 0.22 | 1 | 1 | cs | TRUE
63 | MV_666_0_line_63 |  | 56 | 58 | 0.065925 | 0.445 | 0.132 | 190 | 0 | 0.22 | 1 | 1 | cs | TRUE
64 | MV_666_0_line_64 |  | 58 | 60 | 0.1434 | 0.445 | 0.132 | 190 | 0 | 0.22 | 1 | 1 | cs | TRUE
65 | MV_666_0_line_65 |  | 58 | 61 | 0.060818 | 0.445 | 0.132 | 190 | 0 | 0.22 | 1 | 1 | cs | TRUE
66 | MV_666_0_line_66 |  | 59 | 65 | 0.021662 | 0.445 | 0.132 | 190 | 0 | 0.22 | 1 | 1 | cs | TRUE
67 | MV_666_0_line_67 |  | 60 | 62 | 0.20687 | 0.445 | 0.132 | 190 | 0 | 0.22 | 1 | 1 | cs | TRUE
68 | MV_666_0_line_68 |  | 61 | 66 | 0.013037 | 0.445 | 0.132 | 190 | 0 | 0.22 | 1 | 1 | cs | TRUE
69 | MV_666_0_line_69 |  | 63 | 67 | 0.031031 | 0.061 | 0.056 | 608 | 0 | 0.842 | 1 | 1 | cs | TRUE
70 | MV_666_0_line_70 |  | 69 | 70 | 0.016953 | 0.445 | 0.132 | 190 | 0 | 0.22 | 1 | 1 | cs | TRUE
71 | MV_666_0_line_71 |  | 69 | 71 | 0.4705 | 0.445 | 0.132 | 190 | 0 | 0.22 | 1 | 1 | cs | TRUE
72 | MV_666_0_line_72 |  | 71 | 72 | 0.032657 | 0.5939 | 0.372 | 9.5 | 0 | 0.21 | 1 | 1 | ol | TRUE
73 | MV_666_0_line_73 |  | 72 | 73 | 0.011155 | 0.445 | 0.132 | 190 | 0 | 0.22 | 1 | 1 | cs | TRUE

## trafo
| name | std_type | hv_bus | lv_bus | sn_mva | vn_hv_kv | vn_lv_kv | vk_percent | vkr_percent | pfe_kw | i0_percent | shift_degree | tap_side | tap_neutral | tap_min | tap_max | tap_step_percent | tap_step_degree | tap_pos | tap_phase_shifter | parallel | df | in_service
0 | MV_666_0_trafo_59 | 25 MVA 110/20 kV | 75 | 17 | 25 | 110 | 20 | 12 | 0.41 | 14 | 0.07 | 150 | hv | 0 | -9 | 9 | 1.5 | 0 | 0 | FALSE | 1 | 1 | TRUE

## bus_geodata
| x | y | coords
0 | 2497845.4225 | 1115015.8251
1 | 2497829.264 | 1115025.3372
2 | 2497846.0264 | 1114957.378
3 | 2497096.613 | 1114635.8792
4 | 2498079.0017 | 1114728.8394
5 | 2497893.7113 | 1114940.0879
6 | 2497390.2799 | 1114522.7445
7 | 2496771.5025 | 1114142.2342
8 | 2497447.7774 | 1114559.7269
9 | 2497040.7884 | 1114640.5537
10 | 2497820.5994 | 1114584.6046
11 | 2497801.4442 | 1114603.3287
12 | 2497711.1905 | 1114210.8046
13 | 2498067.428 | 1114700.6498
14 | 2498305.2074 | 1114642.3913
15 | 2496855.7752 | 1114180.2997
16 | 2497683.2484 | 1114243.0194
17 | 2497711.1284 | 1114058.1979
18 | 2497682.4958 | 1114032.1878
19 | 2498352.9083 | 1114428.1659
20 | 2498320.6013 | 1114639.2196
21 | 2498278.5159 | 1114460.1246
22 | 2498143.865 | 1114540.8287
23 | 2498284.888 | 1114413.2714
24 | 2498350.7776 | 1114365.7178
25 | 2498297.9038 | 1114387.1305
26 | 2498429.2825 | 1114324.2072
27 | 2498131.3428 | 1114555.849
28 | 2498087.5902 | 1114399.6533
29 | 2498070.8484 | 1114373.2852
30 | 2498677.1309 | 1113733.8256
31 | 2498727.3735 | 1114103.0289
32 | 2498722.7681 | 1114154.6052
33 | 2498225.6486 | 1113776.5924
34 | 2498228.7627 | 1113848.8141
35 | 2498214.0038 | 1113752.0393
36 | 2498207.613 | 1113847.8518
37 | 2497963.6332 | 1113887.006
38 | 2497990.4058 | 1113908.0237
39 | 2498048.6353 | 1113892.9888
40 | 2497905.5909 | 1113751.0763
41 | 2498045.7817 | 1113897.3841
42 | 2497900.9282 | 1113728.8298
43 | 2497865.7435 | 1113762.3445
44 | 2497701.3813 | 1113726.1411
45 | 2497697.7604 | 1114255.7044
46 | 2497517.9412 | 1114397.0133
47 | 2497463.7833 | 1114360.7185
48 | 2497652.4345 | 1114007.291
49 | 2497437.3242 | 1114298.5051
50 | 2497292.6239 | 1114194.0588
51 | 2497426.8825 | 1114297.7346
52 | 2497369.7246 | 1113861.4846
53 | 2497373.2054 | 1113854.4767
54 | 2497302.6044 | 1113980.2316
55 | 2497448.5935 | 1113909.34
56 | 2497292.3669 | 1113997.8275
57 | 2497281.4497 | 1114005.8734
58 | 2497256.2891 | 1114053.0637
59 | 2497556.6593 | 1113927.0378
60 | 2497179.7796 | 1114158.5741
61 | 2497205.1564 | 1114020.1365
62 | 2497017.3191 | 1114031.9757
63 | 2497772.2021 | 1113779.145
64 | 2497253.6485 | 1114169.967
65 | 2497574.1414 | 1113939.8946
66 | 2497194.2152 | 1114013.0476
67 | 2497747.1031 | 1113760.8979
68 | 2498440.6435 | 1114325.5285
69 | 2498523.0769 | 1114152.0699
70 | 2498532.3471 | 1114137.8611
71 | 2498227.5124 | 1113980.1453
72 | 2498204.9308 | 1113956.5545
73 | 2498211.1397 | 1113947.2775
74 | 2497671.4292 | 1113767.6061
75 | 2497711.1284 | 1114058.1979

## line_std_types
| c_nf_per_km | r_ohm_per_km | x_ohm_per_km | max_i_ka | type | q_mm2 | alpha | voltage_rating
NAYY 4x50 SE | 210 | 0.642 | 0.083 | 0.142 | cs | 50 | 0.00403 | LV
NAYY 4x120 SE | 264 | 0.225 | 0.08 | 0.242 | cs | 120 | 0.00403 | LV
NAYY 4x150 SE | 261 | 0.208 | 0.08 | 0.27 | cs | 150 | 0.00403 | LV
NA2XS2Y 1x95 RM/25 12/20 kV | 216 | 0.313 | 0.132 | 0.252 | cs | 95 | 0.00403 | MV
NA2XS2Y 1x185 RM/25 12/20 kV | 273 | 0.161 | 0.117 | 0.362 | cs | 185 | 0.00403 | MV
NA2XS2Y 1x240 RM/25 12/20 kV | 304 | 0.122 | 0.112 | 0.421 | cs | 240 | 0.00403 | MV
NA2XS2Y 1x95 RM/25 6/10 kV | 315 | 0.313 | 0.123 | 0.249 | cs | 95 | 0.00403 | MV
NA2XS2Y 1x185 RM/25 6/10 kV | 406 | 0.161 | 0.11 | 0.358 | cs | 185 | 0.00403 | MV
NA2XS2Y 1x240 RM/25 6/10 kV | 456 | 0.122 | 0.105 | 0.416 | cs | 240 | 0.00403 | MV
NA2XS2Y 1x150 RM/25 12/20 kV | 250 | 0.206 | 0.116 | 0.319 | cs | 150 | 0.00403 | MV
NA2XS2Y 1x120 RM/25 12/20 kV | 230 | 0.253 | 0.119 | 0.283 | cs | 120 | 0.00403 | MV
NA2XS2Y 1x70 RM/25 12/20 kV | 190 | 0.443 | 0.132 | 0.22 | cs | 70 | 0.00403 | MV
NA2XS2Y 1x150 RM/25 6/10 kV | 360 | 0.206 | 0.11 | 0.315 | cs | 150 | 0.00403 | MV
NA2XS2Y 1x120 RM/25 6/10 kV | 340 | 0.253 | 0.113 | 0.28 | cs | 120 | 0.00403 | MV
NA2XS2Y 1x70 RM/25 6/10 kV | 280 | 0.443 | 0.123 | 0.217 | cs | 70 | 0.00403 | MV
N2XS(FL)2Y 1x120 RM/35 64/110 kV | 112 | 0.153 | 0.166 | 0.366 | cs | 120 | 0.00393 | HV
N2XS(FL)2Y 1x185 RM/35 64/110 kV | 125 | 0.099 | 0.156 | 0.457 | cs | 185 | 0.00393 | HV
N2XS(FL)2Y 1x240 RM/35 64/110 kV | 135 | 0.075 | 0.149 | 0.526 | cs | 240 | 0.00393 | HV
N2XS(FL)2Y 1x300 RM/35 64/110 kV | 144 | 0.06 | 0.144 | 0.588 | cs | 300 | 0.00393 | HV
15-AL1/3-ST1A 0.4 | 11 | 1.8769 | 0.35 | 0.105 | ol | 16 | 0.00403 | LV
24-AL1/4-ST1A 0.4 | 11.25 | 1.2012 | 0.335 | 0.14 | ol | 24 | 0.00403 | LV
48-AL1/8-ST1A 0.4 | 12.2 | 0.5939 | 0.3 | 0.21 | ol | 48 | 0.00403 | LV
94-AL1/15-ST1A 0.4 | 13.2 | 0.306 | 0.29 | 0.35 | ol | 94 | 0.00403 | LV
34-AL1/6-ST1A 10.0 | 9.7 | 0.8342 | 0.36 | 0.17 | ol | 34 | 0.00403 | MV
48-AL1/8-ST1A 10.0 | 10.1 | 0.5939 | 0.35 | 0.21 | ol | 48 | 0.00403 | MV
70-AL1/11-ST1A 10.0 | 10.4 | 0.4132 | 0.339 | 0.29 | ol | 70 | 0.00403 | MV
94-AL1/15-ST1A 10.0 | 10.75 | 0.306 | 0.33 | 0.35 | ol | 94 | 0.00403 | MV
122-AL1/20-ST1A 10.0 | 11.1 | 0.2376 | 0.323 | 0.41 | ol | 122 | 0.00403 | MV
149-AL1/24-ST1A 10.0 | 11.25 | 0.194 | 0.315 | 0.47 | ol | 149 | 0.00403 | MV
34-AL1/6-ST1A 20.0 | 9.15 | 0.8342 | 0.382 | 0.17 | ol | 34 | 0.00403 | MV
48-AL1/8-ST1A 20.0 | 9.5 | 0.5939 | 0.372 | 0.21 | ol | 48 | 0.00403 | MV
70-AL1/11-ST1A 20.0 | 9.7 | 0.4132 | 0.36 | 0.29 | ol | 70 | 0.00403 | MV
94-AL1/15-ST1A 20.0 | 10 | 0.306 | 0.35 | 0.35 | ol | 94 | 0.00403 | MV
122-AL1/20-ST1A 20.0 | 10.3 | 0.2376 | 0.344 | 0.41 | ol | 122 | 0.00403 | MV
149-AL1/24-ST1A 20.0 | 10.5 | 0.194 | 0.337 | 0.47 | ol | 149 | 0.00403 | MV
184-AL1/30-ST1A 20.0 | 10.75 | 0.1571 | 0.33 | 0.535 | ol | 184 | 0.00403 | MV
243-AL1/39-ST1A 20.0 | 11 | 0.1188 | 0.32 | 0.645 | ol | 243 | 0.00403 | MV
48-AL1/8-ST1A 110.0 | 8 | 0.5939 | 0.46 | 0.21 | ol | 48 | 0.00403 | HV
70-AL1/11-ST1A 110.0 | 8.4 | 0.4132 | 0.45 | 0.29 | ol | 70 | 0.00403 | HV
94-AL1/15-ST1A 110.0 | 8.65 | 0.306 | 0.44 | 0.35 | ol | 94 | 0.00403 | HV
122-AL1/20-ST1A 110.0 | 8.5 | 0.2376 | 0.43 | 0.41 | ol | 122 | 0.00403 | HV
149-AL1/24-ST1A 110.0 | 8.75 | 0.194 | 0.41 | 0.47 | ol | 149 | 0.00403 | HV
184-AL1/30-ST1A 110.0 | 8.8 | 0.1571 | 0.4 | 0.535 | ol | 184 | 0.00403 | HV
243-AL1/39-ST1A 110.0 | 9 | 0.1188 | 0.39 | 0.645 | ol | 243 | 0.00403 | HV
305-AL1/39-ST1A 110.0 | 9.2 | 0.0949 | 0.38 | 0.74 | ol | 305 | 0.00403 | HV
490-AL1/64-ST1A 110.0 | 9.75 | 0.059 | 0.37 | 0.96 | ol | 490 | 0.00403 | HV
679-AL1/86-ST1A 110.0 | 9.95 | 0.042 | 0.36 | 1.15 | ol | 679 | 0.00403 | HV
490-AL1/64-ST1A 220.0 | 10 | 0.059 | 0.285 | 0.96 | ol | 490 | 0.00403 | HV
679-AL1/86-ST1A 220.0 | 11.7 | 0.042 | 0.275 | 1.15 | ol | 679 | 0.00403 | HV
490-AL1/64-ST1A 380.0 | 11 | 0.059 | 0.253 | 0.96 | ol | 490 | 0.00403 | HV
679-AL1/86-ST1A 380.0 | 14.6 | 0.042 | 0.25 | 1.15 | ol | 679 | 0.00403 | HV

## trafo_std_types
| i0_percent | pfe_kw | vkr_percent | sn_mva | vn_lv_kv | vn_hv_kv | vk_percent | shift_degree | vector_group | tap_side | tap_neutral | tap_min | tap_max | tap_step_degree | tap_step_percent | tap_phase_shifter
160 MVA 380/110 kV | 0.06 | 60 | 0.25 | 160 | 110 | 380 | 12.2 | 0 | Yy0 | hv | 0 | -9 | 9 | 0 | 1.5 | FALSE
100 MVA 220/110 kV | 0.06 | 55 | 0.26 | 100 | 110 | 220 | 12 | 0 | Yy0 | hv | 0 | -9 | 9 | 0 | 1.5 | FALSE
63 MVA 110/20 kV | 0.04 | 22 | 0.32 | 63 | 20 | 110 | 18 | 150 | YNd5 | hv | 0 | -9 | 9 | 0 | 1.5 | FALSE
40 MVA 110/20 kV | 0.05 | 18 | 0.34 | 40 | 20 | 110 | 16.2 | 150 | YNd5 | hv | 0 | -9 | 9 | 0 | 1.5 | FALSE
25 MVA 110/20 kV | 0.07 | 14 | 0.41 | 25 | 20 | 110 | 12 | 150 | YNd5 | hv | 0 | -9 | 9 | 0 | 1.5 | FALSE
63 MVA 110/10 kV | 0.04 | 22 | 0.32 | 63 | 10 | 110 | 18 | 150 | YNd5 | hv | 0 | -9 | 9 | 0 | 1.5 | FALSE
40 MVA 110/10 kV | 0.05 | 18 | 0.34 | 40 | 10 | 110 | 16.2 | 150 | YNd5 | hv | 0 | -9 | 9 | 0 | 1.5 | FALSE
25 MVA 110/10 kV | 0.07 | 14 | 0.41 | 25 | 10 | 110 | 12 | 150 | YNd5 | hv | 0 | -9 | 9 | 0 | 1.5 | FALSE
0.25 MVA 20/0.4 kV | 0.32 | 0.8 | 1.44 | 0.25 | 0.4 | 20 | 6 | 150 | Yzn5 | hv | 0 | -2 | 2 | 0 | 2.5 | FALSE
0.4 MVA 20/0.4 kV | 0.3375 | 1.35 | 1.425 | 0.4 | 0.4 | 20 | 6 | 150 | Dyn5 | hv | 0 | -2 | 2 | 0 | 2.5 | FALSE
0.63 MVA 20/0.4 kV | 0.2619 | 1.65 | 1.206 | 0.63 | 0.4 | 20 | 6 | 150 | Dyn5 | hv | 0 | -2 | 2 | 0 | 2.5 | FALSE
0.25 MVA 10/0.4 kV | 0.24 | 0.6 | 1.2 | 0.25 | 0.4 | 10 | 4 | 150 | Dyn5 | hv | 0 | -2 | 2 | 0 | 2.5 | FALSE
0.4 MVA 10/0.4 kV | 0.2375 | 0.95 | 1.325 | 0.4 | 0.4 | 10 | 4 | 150 | Dyn5 | hv | 0 | -2 | 2 | 0 | 2.5 | FALSE
0.63 MVA 10/0.4 kV | 0.1873 | 1.18 | 1.0794 | 0.63 | 0.4 | 10 | 4 | 150 | Dyn5 | hv | 0 | -2 | 2 | 0 | 2.5 | FALSE

## trafo3w_std_types
| sn_hv_mva | sn_mv_mva | sn_lv_mva | vn_hv_kv | vn_mv_kv | vn_lv_kv | vk_hv_percent | vk_mv_percent | vk_lv_percent | vkr_hv_percent | vkr_mv_percent | vkr_lv_percent | pfe_kw | i0_percent | shift_mv_degree | shift_lv_degree | vector_group | tap_side | tap_neutral | tap_min | tap_max | tap_step_percent
63/25/38 MVA 110/20/10 kV | 63 | 25 | 38 | 110 | 20 | 10 | 10.4 | 10.4 | 10.4 | 0.28 | 0.32 | 0.35 | 35 | 0.89 | 0 | 0 | YN0yn0yn0 | hv | 0 | -10 | 10 | 1.2
63/25/38 MVA 110/10/10 kV | 63 | 25 | 38 | 110 | 10 | 10 | 10.4 | 10.4 | 10.4 | 0.28 | 0.32 | 0.35 | 35 | 0.89 | 0 | 0 | YN0yn0yn0 | hv | 0 | -10 | 10 | 1.2

## fuse_std_types
| fuse_type | i_rated_a | t_avg | t_min | t_total | x_avg | x_min | x_total
HV 100A | HV 100A | 100 | 0 | [10.0, 3.64, 0.854, 0.281, 0.1, 0.0531, 0.022, 0.01] | [10.0, 4.267, 1.21, 0.403, 0.1, 0.058, 0.022, 0.01] | 0 | [300.0, 350.0, 450.0, 550.0, 700.0, 850.0, 1200.0, 1752.0] | [600.0, 700.0, 900.0, 1150.0, 1665.0, 2000.0, 3000.0, 4313.0]
HV 10A | HV 10A | 10 | 0 | [10.0, 1675.0, 0.344, 0.156, 0.1, 0.0417, 0.0171, 0.01] | [10.0, 1.3, 0.3, 0.155, 0.1, 0.0555, 0.023, 0.01] | 0 | [30.0, 32.0, 35.0, 37.0, 39.0, 50.0, 70.0, 88.0] | [60.0, 70.0, 80.0, 87.0, 94.0, 110.0, 150.0, 216.0]
HV 125A | HV 125A | 125 | 0 | [10.0, 1.82, 0.344, 0.1, 0.0467, 0.0269, 0.01] | [10.0, 2.478, 0.426, 0.1, 0.0427, 0.0211, 0.01] | 0 | [375.0, 500.0, 700.0, 925.0, 1200.0, 1500.0, 2341.0] | [750.0, 1000.0, 1500.0, 2200.0, 3000.0, 4000.0, 5765.0]
HV 160A | HV 160A | 160 | 0 | [10.0, 4.15, 1.03, 0.198, 0.1, 0.051, 0.0172, 0.01] | [10.0, 2.3, 0.734, 0.274, 0.1, 0.046, 0.0177, 0.01] | 0 | [480.0, 550.0, 700.0, 1000.0, 1260.0, 1600.0, 2500.0, 3227.0] | [960.0, 1300.0, 1700.0, 2200.0, 2996.0, 4000.0, 6000.0, 7946.0]
HV 16A | HV 16A | 16 | 0 | [10.0, 0.352, 0.164, 0.1, 0.0649, 0.0342, 0.01] | [10.0, 2.34, 0.722, 0.181, 0.1, 0.055, 0.0296, 0.01] | 0 | [48.0, 60.0, 65.0, 71.0, 80.0, 100.0, 162.0] | [96.0, 110.0, 125.0, 150.0, 168.0, 200.0, 250.0, 398.0]
HV 200A | HV 200A | 200 | 0 | [10.0, 4.267, 1.21, 0.403, 0.1, 0.058, 0.022, 0.01] | [10.0, 3.73, 1.654, 0.328, 0.1, 0.0531, 0.019, 0.01] | 0 | [600.0, 700.0, 900.0, 1150.0, 1665.0, 2000.0, 3000.0, 4313.0] | [1200.0, 1500.0, 1800.0, 2700.0, 3960.0, 5000.0, 7500.0, 10620.0]
HV 20A | HV 20A | 20 | 0 | [10.0, 1.3, 0.3, 0.155, 0.1, 0.0555, 0.023, 0.01] | [10.0, 1.3, 0.161, 0.1, 0.0611, 0.0399, 0.0141, 0.01] | 0 | [60.0, 70.0, 80.0, 87.0, 94.0, 110.0, 150.0, 216.0] | [120.0, 150.0, 200.0, 223.0, 260.0, 300.0, 450.0, 532.0]
HV 25A | HV 25A | 25 | 0 | [10.0, 2.512, 0.833, 0.299, 0.1, 0.0372, 0.0223, 0.01] | [10.0, 3.125, 0.597, 0.198, 0.1, 0.0378, 0.022, 0.01] | 0 | [75.0, 82.0, 90.0, 100.0, 124.0, 170.0, 200.0, 289.0] | [150.0, 170.0, 210.0, 250.0, 294.0, 400.0, 500.0, 711.0]
HV 31.5A | HV 31.5A | 31.5 | 0 | [10.0, 2.34, 0.722, 0.181, 0.1, 0.055, 0.0296, 0.01] | [10.0, 2.84, 0.368, 0.164, 0.1, 0.0621, 0.0378, 0.0195, 0.01] | 0 | [95.0, 110.0, 125.0, 150.0, 165.0, 200.0, 250.0, 390.0] | [189.0, 220.0, 300.0, 350.0, 393.0, 450.0, 530.0, 700.0, 960.0]
HV 40A | HV 40A | 40 | 0 | [10.0, 1.3, 0.161, 0.1, 0.0611, 0.0399, 0.0141, 0.01] | [10.0, 2.05, 0.369, 0.198, 0.1, 0.051, 0.0298, 0.01] | 0 | [120.0, 150.0, 200.0, 223.0, 260.0, 300.0, 450.0, 532.0] | [240.0, 300.0, 400.0, 450.0, 530.0, 650.0, 800.0, 1311.0]
HV 50A | HV 50A | 50 | 0 | [10.0, 3.215, 0.597, 0.198, 0.1, 0.0378, 0.022, 0.01] | [10.0, 3.64, 0.854, 0.281, 0.1, 0.0531, 0.022, 0.01] | 0 | [150.0, 170.0, 210.0, 250.0, 294.0, 400.0, 500.0, 711.0] | [300.0, 350.0, 450.0, 550.0, 700.0, 850.0, 1200.0, 1752.0]
HV 6.3A | HV 6.3A | 6.3 | 0 | [10.0, 1.39, 0.344, 0.168, 0.1, 0.056, 0.0263, 0.01] | [10.0, 1.711, 0.516, 0.198, 0.1, 0.0634, 0.0303, 0.01] | 0 | [19.0, 19.5, 20.4, 20.8, 22.0, 25.0, 32.0, 48.0] | [38.0, 40.0, 43.0, 48.0, 53.0, 60.0, 75.0, 118.0]
HV 63A | HV 63A | 63 | 0 | [10.0, 2.84, 0.368, 0.164, 0.1, 0.0621, 0.0378, 0.0195, 0.01] | [10.0, 1.82, 0.344, 0.1, 0.0467, 0.0269, 0.01] | 0 | [189.0, 220.0, 300.0, 350.0, 393.0, 450.0, 530.0, 700.0, 961.0] | [378.0, 500.0, 700.0, 934.0, 1200.0, 1500.0, 2366.0]
HV 80A | HV 80A | 80 | 0 | [10.0, 2.05, 0.369, 0.198, 0.1, 0.051, 0.0298, 0.01] | [10.0, 4.15, 1.03, 0.198, 0.1, 0.051, 0.0172, 0.01] | 0 | [240.0, 300.0, 400.0, 450.0, 530.0, 650.0, 800.0, 1311.0] | [480.0, 550.0, 700.0, 1000.0, 1260.0, 1600.0, 2500.0, 3227.0]
Siemens NH-1-100 | Siemens NH-1-100 | 100 | [5400.0, 2000.0, 400.0, 20.0, 1.0, 0.2, 0.012, 0.004] | 0 | 0 | [150.0, 190.0, 250.0, 430.0, 900.0, 1250.0, 2700.0, 3600.0] | 0 | 0
Siemens NH-1-125 | Siemens NH-1-125 | 125 | [4800.0, 120.0, 7.0, 0.1, 0.004] | 0 | 0 | [180.0, 400.0, 740.0, 2000.0, 4250.0] | 0 | 0
Siemens NH-1-16 | Siemens NH-1-16 | 16 | [4000.0, 400.0, 2.0, 0.1, 0.04, 0.01] | 0 | 0 | [26.0, 35.0, 75.0, 150.0, 200.0, 300.0] | 0 | 0
Siemens NH-1-160 | Siemens NH-1-160 | 160 | [4800.0, 120.0, 7.0, 0.1, 0.004] | 0 | 0 | [210.0, 500.0, 900.0, 2300.0, 5000.0] | 0 | 0
Siemens NH-1-25 | Siemens NH-1-25 | 25 | [4000.0, 1000.0, 10.0, 0.2, 0.02, 0.01] | 0 | 0 | [40.0, 50.0, 100.0, 210.0, 400.0, 500.0] | 0 | 0
Siemens NH-1-50 | Siemens NH-1-50 | 50 | [4000.0, 40.0, 4.0, 1.0, 0.02, 0.01] | 0 | 0 | [86.0, 200.0, 300.0, 400.0, 1000.0, 1280.0] | 0 | 0
Siemens NH-1-63 | Siemens NH-1-63 | 63 | [4000.0, 100.0, 10.0, 2.0, 0.04, 0.01] | 0 | 0 | [100.0, 200.0, 300.0, 400.0, 1000.0, 1500.0] | 0 | 0
Siemens NH-1-80 | Siemens NH-1-80 | 80 | [4800.0, 120.0, 7.0, 0.1, 0.01] | 0 | 0 | [150.58, 250.0, 450.0, 1150.0, 2470.0] | 0 | 0
Siemens NH-2-1000 | Siemens NH-2-1000 | 1000 | [4800.0, 120.0, 7.0, 0.1, 0.004] | 0 | 0 | [1900.0, 3500.0, 8400.0, 24000.0, 52000.0] | 0 | 0
Siemens NH-2-200 | Siemens NH-2-200 | 200 | [4800.0, 120.0, 7.0, 0.1, 0.004] | 0 | 0 | [280.0, 650.0, 1200.0, 3000.0, 7000.0] | 0 | 0
Siemens NH-2-224 | Siemens NH-2-224 | 224 | [4800.0, 120.0, 7.0, 0.2, 0.04, 0.004] | 0 | 0 | [400.0, 750.0, 1453.0, 3025.0, 4315.0, 7600.0] | 0 | 0
Siemens NH-2-250 | Siemens NH-2-250 | 250 | [4800.0, 120.0, 7.0, 0.1, 0.004] | 0 | 0 | [450.0, 800.0, 1650.0, 4000.0, 8500.0] | 0 | 0
Siemens NH-2-315 | Siemens NH-2-315 | 315 | [4800.0, 120.0, 7.0, 0.1, 0.004] | 0 | 0 | [550.0, 920.0, 1900.0, 5000.0, 11000.0] | 0 | 0
Siemens NH-2-355 | Siemens NH-2-355 | 355 | [4800.0, 120.0, 6.0, 0.1, 0.004] | 0 | 0 | [650.0, 1116.27, 2350.0, 5840.0, 12790.0] | 0 | 0
Siemens NH-2-400 | Siemens NH-2-400 | 400 | [4800.0, 120.0, 7.0, 0.1, 0.004] | 0 | 0 | [720.0, 1350.0, 2800.0, 6500.0, 15000.0] | 0 | 0
Siemens NH-2-425 | Siemens NH-2-425 | 425 | [4800.0, 120.0, 7.0, 0.1, 0.004] | 0 | 0 | [850.0, 1500.0, 3050.0, 7500.0, 16500.0] | 0 | 0
Siemens NH-2-630 | Siemens NH-2-630 | 630 | [4800.0, 120.0, 7.0, 0.1, 0.004] | 0 | 0 | [1200.0, 2000.0, 4800.0, 12000.0, 26000.0] | 0 | 0

## res_bus
| vm_pu | va_degree | p_mw | q_mvar
0 | 0.98812 | 0.018966 | 0.2734 | 0.13241
1 | 0.98813 | 0.018886 | 0 | 0
2 | 0.98811 | 0.018897 | 0 | 0
3 | 0.98781 | 0.019086 | 0 | 0
4 | 0.98902 | 0.015639 | 0 | 0
5 | 0.98811 | 0.018961 | 0.085427 | 0.041374
6 | 0.98772 | 0.019046 | 0 | 0
7 | 0.98751 | 0.01973 | 0 | 0
8 | 0.98771 | 0.01909 | 0.057882 | 0.028033
9 | 0.9878 | 0.019161 | 0.1118 | 0.054149
10 | 0.99535 | -0.028751 | 0 | 0
11 | 0.99534 | -0.028641 | 0.34377 | 0.16649
12 | 0.99571 | -0.031638 | 0 | 0
13 | 0.98901 | 0.015781 | 0.38144 | 0.18474
14 | 0.98942 | 0.013678 | 0 | 0
15 | 0.98749 | 0.019877 | 0.13438 | 0.065081
16 | 0.99574 | -0.031385 | 0.32569 | 0.15774
17 | 1 | 0 | -13.1724 | -6.0518
18 | 0.99989 | -0.0020409 | 0.071361 | 0.034562
19 | 0.99058 | 0.0076049 | 0 | 0
20 | 0.98941 | 0.013716 | 0.19768 | 0.095742
21 | 0.99073 | 0.0068759 | 0 | 0
22 | 0.9905 | 0.008917 | 0 | 0
23 | 0.99085 | 0.0061351 | 0.06956 | 0.033689
24 | 0.99089 | 0.0053699 | 0.36981 | 0.17911
25 | 0.99093 | 0.0056297 | 0 | 0
26 | 0.99175 | 8.0826e-05 | 0 | 0
27 | 0.99049 | 0.0089993 | 0.34357 | 0.1664
28 | 0.9904 | 0.0098405 | 0 | 0
29 | 0.99038 | 0.0099913 | 0.39605 | 0.19181
30 | 0.99242 | -0.0057006 | 0.15664 | 0.075864
31 | 0.99253 | -0.0049776 | 0.11316 | 0.054808
32 | 0.99257 | -0.0053087 | 0 | 0
33 | 0.99598 | -0.018457 | 0.38773 | 0.18778
34 | 0.99551 | -0.022565 | 0.070174 | 0.033987
35 | 0.99611 | -0.019399 | 0 | 0
36 | 0.9954 | -0.021822 | 0 | 0
37 | 0.99819 | -0.034289 | 0.18761 | 0.090862
38 | 0.9982 | -0.034211 | 0 | 0
39 | 0.99822 | -0.034395 | 0 | 0
40 | 0.99878 | -0.027336 | 0 | 0
41 | 0.99822 | -0.034376 | 0.29667 | 0.14368
42 | 0.99877 | -0.027401 | 0.23598 | 0.11429
43 | 0.999 | -0.021531 | 0 | 0
44 | 0.99928 | -0.016058 | 0 | 0
45 | 0.99575 | -0.031515 | 0 | 0
46 | 0.99601 | -0.033501 | 0 | 0
47 | 0.9961 | -0.032812 | 0.35478 | 0.17183
48 | 0.99978 | -0.004089 | 0 | 0
49 | 0.99623 | -0.031805 | 0 | 0
50 | 0.99657 | -0.034648 | 0 | 0
51 | 0.99622 | -0.031754 | 0.30707 | 0.14872
52 | 0.99865 | -0.030296 | 0.21003 | 0.10172
53 | 0.99867 | -0.030102 | 0 | 0
54 | 0.99801 | -0.046408 | 0 | 0
55 | 0.99875 | -0.028568 | 3.398 | 1.6457
56 | 0.99796 | -0.046888 | 0 | 0
57 | 0.99796 | -0.046851 | 0.17636 | 0.085416
58 | 0.99764 | -0.044073 | 0 | 0
59 | 0.99917 | -0.014778 | 0 | 0
60 | 0.99709 | -0.039199 | 0 | 0
61 | 0.99759 | -0.043528 | 0.34364 | 0.16643
62 | 0.99704 | -0.038835 | 0.15911 | 0.077063
63 | 0.99945 | -0.010451 | 0 | 0
64 | 0.99648 | -0.033783 | 1.5712 | 0.76099
65 | 0.99917 | -0.014707 | 0.27716 | 0.13424
66 | 0.99758 | -0.043464 | 0.40671 | 0.19698
67 | 0.99942 | -0.011123 | 0.19027 | 0.092151
68 | 0.99175 | 0.00010476 | 0.17327 | 0.083918
69 | 0.99271 | -0.0064256 | 0 | 0
70 | 0.99271 | -0.0064042 | 0.105 | 0.050854
71 | 0.99448 | -0.018383 | 0 | 0
72 | 0.99466 | -0.01671 | 0.35851 | 0.17363
73 | 0.99471 | -0.017037 | 0 | 0
74 | 0.99925 | -0.015774 | 0.46587 | 0.22563
75 | 0.99997 | 149.9981 | 0 | 0

## res_line
| p_from_mw | q_from_mvar | p_to_mw | q_to_mvar | pl_mw | ql_mvar | i_from_ka | i_to_ka | i_ka | vm_from_pu | va_from_degree | vm_to_pu | va_to_degree | loading_percent
0 | -0.35883 | -0.17223 | 0.35883 | 0.17179 | 3.4065e-06 | -0.00043915 | 0.011628 | 0.011622 | 0.011628 | 0.98812 | 0.018966 | 0.98813 | 0.018886 | 5.2855
1 | 0.085428 | 0.039812 | -0.085427 | -0.03988 | 7.8978e-07 | -6.7635e-05 | 0.0027534 | 0.0027543 | 0.0027543 | 0.98812 | 0.018966 | 0.98811 | 0.018897 | 1.3116
2 | 0.30421 | 0.083614 | -0.30411 | -0.10388 | 0.00010056 | -0.020268 | 0.0092169 | 0.0093915 | 0.0093915 | 0.98813 | 0.018886 | 0.98781 | 0.019086 | 4.2689
3 | -0.66304 | -0.2554 | 0.66366 | 0.23042 | 0.0006126 | -0.02498 | 0.020758 | 0.020505 | 0.020758 | 0.98813 | 0.018886 | 0.98902 | 0.015639 | 9.4353
4 | 0.085427 | 0.03988 | -0.085427 | -0.041374 | 6.5365e-07 | -0.0014943 | 0.0027543 | 0.002773 | 0.002773 | 0.98811 | 0.018897 | 0.98811 | 0.018961 | 1.2605
5 | 0.1118 | 0.052847 | -0.1118 | -0.054149 | 9.7912e-07 | -0.0013021 | 0.003614 | 0.0036304 | 0.0036304 | 0.98781 | 0.019086 | 0.9878 | 0.019161 | 1.6502
6 | 0.19231 | 0.051036 | -0.19229 | -0.05968 | 1.6951e-05 | -0.0086437 | 0.0058145 | 0.0058844 | 0.0058844 | 0.98781 | 0.019086 | 0.98772 | 0.019046 | 2.6747
7 | 0.38145 | 0.18403 | -0.38144 | -0.18474 | 6.22e-06 | -0.00070972 | 0.012362 | 0.012371 | 0.012371 | 0.98902 | 0.015639 | 0.98901 | 0.015781 | 5.623
8 | -1.0451 | -0.41445 | 1.0455 | 0.40761 | 0.00042771 | -0.0068402 | 0.032815 | 0.032741 | 0.032815 | 0.98902 | 0.015639 | 0.98942 | 0.013678 | 14.9161
9 | 0.13441 | 0.033236 | -0.13438 | -0.062924 | 2.9632e-05 | -0.029688 | 0.0040466 | 0.0043376 | 0.0043376 | 0.98772 | 0.019046 | 0.98751 | 0.01973 | 1.9716
10 | 0.057882 | 0.026444 | -0.057882 | -0.028033 | 3.1844e-07 | -0.0015894 | 0.0018599 | 0.0018796 | 0.0018796 | 0.98772 | 0.019046 | 0.98771 | 0.01909 | 0.85439
11 | 0.13438 | 0.062924 | -0.13438 | -0.065081 | 2.3422e-06 | -0.002157 | 0.0043376 | 0.0043647 | 0.0043647 | 0.98751 | 0.01973 | 0.98749 | 0.019877 | 1.984
12 | 0.34377 | 0.16586 | -0.34377 | -0.16649 | 4.3791e-06 | -0.0006314 | 0.01107 | 0.011078 | 0.011078 | 0.99535 | -0.028751 | 0.99534 | -0.028641 | 5.0355
13 | -0.34377 | -0.16586 | 0.34391 | 0.14626 | 0.00013288 | -0.019606 | 0.01107 | 0.010835 | 0.01107 | 0.99535 | -0.028751 | 0.99571 | -0.031638 | 5.0318
14 | -0.34391 | -0.14626 | 0.34391 | 0.14621 | 8.9188e-06 | -4.4888e-05 | 0.010835 | 0.010834 | 0.010835 | 0.99571 | -0.031638 | 0.99574 | -0.031385 | 5.1594
15 | -1.2432 | -0.50299 | 1.2447 | 0.48603 | 0.0015134 | -0.016961 | 0.039129 | 0.038941 | 0.039129 | 0.98942 | 0.013678 | 0.99058 | 0.0076049 | 17.7858
16 | 0.19768 | 0.095376 | -0.19768 | -0.095742 | 8.5869e-07 | -0.00036607 | 0.0064039 | 0.0064085 | 0.0064085 | 0.98942 | 0.013678 | 0.98941 | 0.013716 | 2.913
17 | -0.6696 | -0.30395 | 0.66961 | 0.3035 | 1.1674e-05 | -0.00045213 | 0.021319 | 0.021313 | 0.021319 | 0.99574 | -0.031385 | 0.99575 | -0.031515 | 9.6904
18 | 13.1584 | 6.0413 | -13.1571 | -6.0431 | 0.0012369 | -0.0018199 | 0.41797 | 0.41801 | 0.41801 | 1 | 0 | 0.99989 | -0.0020409 | 49.6445
19 | 13.0858 | 6.0085 | -13.0846 | -6.0104 | 0.0012346 | -0.0018479 | 0.41572 | 0.41575 | 0.41575 | 0.99989 | -0.0020409 | 0.99978 | -0.004089 | 49.377
20 | -1.2447 | -0.48603 | 1.2449 | 0.48381 | 0.00019633 | -0.0022156 | 0.038941 | 0.038917 | 0.038941 | 0.99058 | 0.0076049 | 0.99073 | 0.0068759 | 17.7005
21 | 0.73985 | 0.34675 | -0.73967 | -0.35236 | 0.00018327 | -0.0056038 | 0.023808 | 0.023878 | 0.023878 | 0.99073 | 0.0068759 | 0.9905 | 0.008917 | 10.8537
22 | -1.9848 | -0.83057 | 1.985 | 0.82953 | 0.00024805 | -0.0010347 | 0.062691 | 0.062679 | 0.062691 | 0.99073 | 0.0068759 | 0.99085 | 0.0061351 | 28.4959
23 | 0.34357 | 0.16594 | -0.34357 | -0.1664 | 3.257e-06 | -0.00046096 | 0.01112 | 0.011126 | 0.011126 | 0.9905 | 0.008917 | 0.99049 | 0.0089993 | 5.0571
24 | 0.3961 | 0.18642 | -0.39605 | -0.19108 | 4.354e-05 | -0.0046584 | 0.012759 | 0.012817 | 0.012817 | 0.9905 | 0.008917 | 0.9904 | 0.0098405 | 5.826
25 | -2.0546 | -0.86322 | 2.0548 | 0.86255 | 0.00017288 | -0.00066894 | 0.064927 | 0.064919 | 0.064927 | 0.99085 | 0.0061351 | 0.99093 | 0.0056297 | 29.5123
26 | -0.36981 | -0.17911 | 0.36982 | 0.17905 | 1.4563e-05 | -5.7746e-05 | 0.011971 | 0.01197 | 0.011971 | 0.99089 | 0.0053699 | 0.99093 | 0.0056297 | 5.7004
27 | -2.4246 | -1.0416 | 2.4267 | 1.0359 | 0.0021121 | -0.0056611 | 0.076874 | 0.076802 | 0.076874 | 0.99093 | 0.0056297 | 0.99175 | 8.0826e-05 | 34.9429
28 | 0.17327 | 0.083651 | -0.17327 | -0.083918 | 4.7781e-07 | -0.00026767 | 0.0056005 | 0.0056039 | 0.0056039 | 0.99175 | 8.0826e-05 | 0.99175 | 0.00010476 | 2.5472
29 | -2.6 | -1.1196 | 2.6026 | 1.1135 | 0.002638 | -0.0060657 | 0.082397 | 0.082319 | 0.082397 | 0.99175 | 8.0826e-05 | 0.99271 | -0.0064256 | 37.4533
30 | 0.39605 | 0.19108 | -0.39605 | -0.19181 | 6.8858e-06 | -0.00073272 | 0.012817 | 0.012827 | 0.012827 | 0.9904 | 0.0098405 | 0.99038 | 0.0099913 | 5.8302
31 | -0.15664 | -0.075864 | 0.15666 | 0.075436 | 1.6996e-05 | -0.00042751 | 0.0050626 | 0.005057 | 0.0050626 | 0.99242 | -0.0057006 | 0.99253 | -0.0049776 | 2.4107
32 | -0.26982 | -0.13024 | 0.26983 | 0.12779 | 1.0554e-05 | -0.0024545 | 0.0087141 | 0.0086832 | 0.0087141 | 0.99253 | -0.0049776 | 0.99257 | -0.0053087 | 3.9609
33 | -0.26983 | -0.12779 | 0.26987 | 0.11836 | 3.9849e-05 | -0.0094271 | 0.0086832 | 0.0085693 | 0.0086832 | 0.99257 | -0.0053087 | 0.99271 | -0.0064256 | 3.9469
34 | 3.4167 | 1.4778 | -3.4152 | -1.477 | 0.0014994 | 0.00085364 | 0.1079 | 0.1079 | 0.1079 | 0.99598 | -0.018457 | 0.99551 | -0.022565 | 51.3801
35 | -3.8045 | -1.6656 | 3.805 | 1.6651 | 0.00052802 | -0.00049 | 0.12037 | 0.12037 | 0.12037 | 0.99598 | -0.018457 | 0.99611 | -0.019399 | 54.7153
36 | 3.3451 | 1.443 | -3.3447 | -1.4435 | 0.00038134 | -0.00049245 | 0.10564 | 0.10565 | 0.10565 | 0.99551 | -0.022565 | 0.9954 | -0.021822 | 48.0211
37 | -3.805 | -1.6651 | 3.8135 | 1.6572 | 0.0085089 | -0.0079309 | 0.12037 | 0.12025 | 0.12037 | 0.99611 | -0.019399 | 0.99822 | -0.034395 | 54.7118
38 | 3.3447 | 1.4435 | -3.3422 | -1.4466 | 0.0024445 | -0.0031517 | 0.10565 | 0.10569 | 0.10569 | 0.9954 | -0.021822 | 0.99471 | -0.017037 | 48.0413
39 | -0.18761 | -0.090862 | 0.18761 | 0.090823 | 2.2037e-06 | -3.9107e-05 | 0.0060284 | 0.0060279 | 0.0060284 | 0.99819 | -0.034289 | 0.9982 | -0.034211 | 2.8707
40 | -0.18761 | -0.090823 | 0.18761 | 0.088829 | 4.0492e-06 | -0.001993 | 0.0060279 | 0.006003 | 0.0060279 | 0.9982 | -0.034211 | 0.99822 | -0.034395 | 2.7399
41 | -4.2978 | -1.8896 | 4.3 | 1.8827 | 0.0021933 | -0.0068381 | 0.13577 | 0.13567 | 0.13577 | 0.99822 | -0.034395 | 0.99878 | -0.027336 | 37.5053
42 | 0.29667 | 0.14356 | -0.29667 | -0.14368 | 6.3507e-07 | -0.00012438 | 0.009531 | 0.0095325 | 0.0095325 | 0.99822 | -0.034395 | 0.99822 | -0.034376 | 4.333
43 | 0.23598 | 0.11426 | -0.23598 | -0.11429 | 2.3258e-06 | -2.5612e-05 | 0.007578 | 0.0075784 | 0.0075784 | 0.99878 | -0.027336 | 0.99877 | -0.027401 | 3.6087
44 | -4.536 | -1.997 | 4.5367 | 1.9978 | 0.00078001 | 0.00084024 | 0.14324 | 0.14324 | 0.14324 | 0.99878 | -0.027336 | 0.999 | -0.021531 | 40.9269
45 | -4.5367 | -1.9978 | 4.5378 | 1.9769 | 0.0010761 | -0.020909 | 0.14324 | 0.14299 | 0.14324 | 0.999 | -0.021531 | 0.99928 | -0.016058 | 17.0123
46 | -5.0037 | -2.2013 | 5.0042 | 2.2019 | 0.00051046 | 0.00059056 | 0.15792 | 0.15792 | 0.15792 | 0.99928 | -0.016058 | 0.99942 | -0.011123 | 19.2584
47 | 0.46588 | 0.22442 | -0.46587 | -0.22563 | 1.5255e-05 | -0.001215 | 0.014939 | 0.014954 | 0.014954 | 0.99928 | -0.016058 | 0.99925 | -0.015774 | 6.7973
48 | -0.66961 | -0.3035 | 0.6698 | 0.29633 | 0.00018432 | -0.0071716 | 0.021313 | 0.021228 | 0.021313 | 0.99575 | -0.031515 | 0.99601 | -0.033501 | 9.6879
49 | -0.6698 | -0.29633 | 0.66985 | 0.29628 | 5.2341e-05 | -4.4433e-05 | 0.021228 | 0.021227 | 0.021228 | 0.99601 | -0.033501 | 0.9961 | -0.032812 | 10.1085
50 | -1.0246 | -0.46811 | 1.0248 | 0.46811 | 0.00012838 | 3.1993e-07 | 0.032647 | 0.032646 | 0.032647 | 0.9961 | -0.032812 | 0.99623 | -0.031805 | 15.546
51 | 5.1961 | 2.2708 | -5.1946 | -2.2918 | 0.0014367 | -0.021004 | 0.16373 | 0.16399 | 0.16399 | 0.99978 | -0.004089 | 0.99945 | -0.010451 | 19.4764
52 | 7.8885 | 3.7395 | -7.8844 | -3.7625 | 0.0040781 | -0.02299 | 0.25207 | 0.2524 | 0.2524 | 0.99978 | -0.004089 | 0.99917 | -0.014778 | 29.9762
53 | -1.3318 | -0.6165 | 1.3323 | 0.61185 | 0.00048743 | -0.0046477 | 0.042526 | 0.042468 | 0.042526 | 0.99623 | -0.031805 | 0.99657 | -0.034648 | 19.3301
54 | 0.30707 | 0.14839 | -0.30707 | -0.14872 | 1.8199e-06 | -0.00033008 | 0.0098823 | 0.0098865 | 0.0098865 | 0.99623 | -0.031805 | 0.99622 | -0.031754 | 4.4939
55 | 1.5714 | 0.75995 | -1.5712 | -0.76099 | 0.00015643 | -0.00104 | 0.050562 | 0.050576 | 0.050576 | 0.99657 | -0.034648 | 0.99648 | -0.033783 | 22.989
56 | -2.9037 | -1.3718 | 2.9053 | 1.369 | 0.0016098 | -0.0028299 | 0.093026 | 0.092985 | 0.093026 | 0.99657 | -0.034648 | 0.99709 | -0.039199 | 42.2843
57 | -4.2066 | -1.9871 | 4.2067 | 1.9868 | 6.8316e-05 | -0.00021794 | 0.13448 | 0.13448 | 0.13448 | 0.99865 | -0.030296 | 0.99867 | -0.030102 | 37.1496
58 | 3.9966 | 1.8853 | -3.9945 | -1.8832 | 0.0020432 | 0.0021661 | 0.12774 | 0.12774 | 0.12774 | 0.99865 | -0.030296 | 0.99801 | -0.046408 | 36.4967
59 | -4.2067 | -1.9868 | 4.207 | 1.98 | 0.00030837 | -0.0068223 | 0.13448 | 0.13439 | 0.13448 | 0.99867 | -0.030102 | 0.99875 | -0.028568 | 15.9713
60 | 3.9945 | 1.8832 | -3.9944 | -1.8838 | 0.00016035 | -0.00057862 | 0.12774 | 0.12775 | 0.12775 | 0.99801 | -0.046408 | 0.99796 | -0.046888 | 35.2892
61 | -7.6049 | -3.6257 | 7.6072 | 3.6288 | 0.0023142 | 0.0030677 | 0.24351 | 0.24351 | 0.24351 | 0.99875 | -0.028568 | 0.99917 | -0.014778 | 29.6967
62 | 0.17636 | 0.084998 | -0.17636 | -0.085416 | 7.5377e-07 | -0.00041802 | 0.0056631 | 0.0056684 | 0.0056684 | 0.99796 | -0.046888 | 0.99796 | -0.046851 | 2.5765
63 | 3.818 | 1.7988 | -3.8167 | -1.7999 | 0.001312 | -0.001178 | 0.12208 | 0.1221 | 0.1221 | 0.99796 | -0.046888 | 0.99764 | -0.044073 | 55.5015
64 | 3.0663 | 1.4383 | -3.0644 | -1.4411 | 0.0018394 | -0.0028602 | 0.098001 | 0.098043 | 0.098043 | 0.99764 | -0.044073 | 0.99709 | -0.039199 | 44.5648
65 | 0.7504 | 0.36167 | -0.75036 | -0.3631 | 4.7207e-05 | -0.0014312 | 0.024104 | 0.024122 | 0.024122 | 0.99764 | -0.044073 | 0.99759 | -0.043528 | 10.9645
66 | 0.27716 | 0.13372 | -0.27716 | -0.13424 | 2.2876e-06 | -0.00051567 | 0.0088909 | 0.0088974 | 0.0088974 | 0.99917 | -0.014778 | 0.99917 | -0.014707 | 4.0443
67 | 0.15912 | 0.072154 | -0.15911 | -0.077063 | 7.1499e-06 | -0.0049082 | 0.0050584 | 0.0051187 | 0.0051187 | 0.99709 | -0.039199 | 0.99704 | -0.038835 | 2.3267
68 | 0.40671 | 0.19667 | -0.40671 | -0.19698 | 2.9753e-06 | -0.00030888 | 0.013073 | 0.013077 | 0.013077 | 0.99759 | -0.043528 | 0.99758 | -0.043464 | 5.9441
69 | 5.1946 | 2.2918 | -5.1945 | -2.2941 | 0.00015274 | -0.002228 | 0.16399 | 0.16402 | 0.16402 | 0.99945 | -0.010451 | 0.99942 | -0.011123 | 19.4797
70 | 0.105 | 0.050455 | -0.105 | -0.050854 | 2.601e-07 | -0.00039881 | 0.0033876 | 0.0033926 | 0.0033926 | 0.99271 | -0.0064256 | 0.99271 | -0.0064042 | 1.5421
71 | -2.9775 | -1.2823 | 2.983 | 1.2729 | 0.0055747 | -0.0094365 | 0.094272 | 0.094145 | 0.094272 | 0.99271 | -0.0064256 | 0.99448 | -0.018383 | 42.851
72 | -2.983 | -1.2729 | 2.9836 | 1.2732 | 0.00051571 | 0.00028446 | 0.094145 | 0.094145 | 0.094145 | 0.99448 | -0.018383 | 0.99466 | -0.01671 | 44.8311
73 | -3.3421 | -1.4468 | 3.3422 | 1.4466 | 0.00016636 | -0.00021417 | 0.10569 | 0.10569 | 0.10569 | 0.99466 | -0.01671 | 0.99471 | -0.017037 | 48.0427

## res_trafo
| p_hv_mw | q_hv_mvar | p_lv_mw | q_lv_mvar | pl_mw | ql_mvar | i_hv_ka | i_lv_ka | vm_hv_pu | va_hv_degree | vm_lv_pu | va_lv_degree | loading_percent
0 | 2.6518e-14 | 1.7507e-14 | 0.013999 | 0.0105 | 0.013999 | 0.0105 | 1.6678e-16 | 0.00050517 | 0.99997 | 149.9981 | 1 | 0 | 0.069998

## res_ext_grid
| p_mw | q_mvar
0 | 13.1724 | 6.0518

## res_load
| p_mw | q_mvar
0 | 0.2734 | 0.13241
1 | 0.085427 | 0.041374
2 | 0.057882 | 0.028033
3 | 0.1118 | 0.054149
4 | 0.34377 | 0.16649
5 | 0.38144 | 0.18474
6 | 0.13438 | 0.065081
7 | 0.32569 | 0.15774
8 | 0.071361 | 0.034562
9 | 0.19768 | 0.095742
10 | 0.06956 | 0.033689
11 | 0.36981 | 0.17911
12 | 0.34357 | 0.1664
13 | 0.39605 | 0.19181
14 | 0.15664 | 0.075864
15 | 0.11316 | 0.054808
16 | 0.38773 | 0.18778
17 | 0.070174 | 0.033987
18 | 0.18761 | 0.090862
19 | 0.29667 | 0.14368
20 | 0.23598 | 0.11429
21 | 0.35478 | 0.17183
22 | 0.30707 | 0.14872
23 | 0.21003 | 0.10172
24 | 3.398 | 1.6457
25 | 0.17636 | 0.085416
26 | 0.34364 | 0.16643
27 | 0.15911 | 0.077063
28 | 1.5712 | 0.76099
29 | 0.27716 | 0.13424
30 | 0.40671 | 0.19698
31 | 0.19027 | 0.092151
32 | 0.17327 | 0.083918
33 | 0.105 | 0.050854
34 | 0.35851 | 0.17363
35 | 0.46587 | 0.22563

## dtypes
| element | column | dtype
0 | bus | name | object
1 | bus | vn_kv | float64
2 | bus | type | object
3 | bus | zone | object
4 | bus | in_service | bool
5 | load | name | object
6 | load | bus | uint32
7 | load | p_mw | float64
8 | load | q_mvar | float64
9 | load | const_z_percent | float64
10 | load | const_i_percent | float64
11 | load | sn_mva | float64
12 | load | scaling | float64
13 | load | in_service | bool
14 | load | type | object
15 | ext_grid | name | object
16 | ext_grid | bus | uint32
17 | ext_grid | vm_pu | float64
18 | ext_grid | va_degree | float64
19 | ext_grid | slack_weight | float64
20 | ext_grid | in_service | bool
21 | line | name | object
22 | line | std_type | object
23 | line | from_bus | uint32
24 | line | to_bus | uint32
25 | line | length_km | float64
26 | line | r_ohm_per_km | float64
27 | line | x_ohm_per_km | float64
28 | line | c_nf_per_km | float64
29 | line | g_us_per_km | float64
30 | line | max_i_ka | float64
31 | line | df | float64
32 | line | parallel | uint32
33 | line | type | object
34 | line | in_service | bool
35 | trafo | name | object
36 | trafo | std_type | object
37 | trafo | hv_bus | uint32
38 | trafo | lv_bus | uint32
39 | trafo | sn_mva | float64
40 | trafo | vn_hv_kv | float64
41 | trafo | vn_lv_kv | float64
42 | trafo | vk_percent | float64
43 | trafo | vkr_percent | float64
44 | trafo | pfe_kw | float64
45 | trafo | i0_percent | float64
46 | trafo | shift_degree | float64
47 | trafo | tap_side | object
48 | trafo | tap_neutral | int32
49 | trafo | tap_min | int32
50 | trafo | tap_max | int32
51 | trafo | tap_step_percent | float64
52 | trafo | tap_step_degree | float64
53 | trafo | tap_pos | int32
54 | trafo | tap_phase_shifter | bool
55 | trafo | parallel | uint32
56 | trafo | df | float64
57 | trafo | in_service | bool
58 | bus_geodata | x | float64
59 | bus_geodata | y | float64
60 | bus_geodata | coords | object
61 | res_bus | vm_pu | float64
62 | res_bus | va_degree | float64
63 | res_bus | p_mw | float64
64 | res_bus | q_mvar | float64
65 | res_line | p_from_mw | float64
66 | res_line | q_from_mvar | float64
67 | res_line | p_to_mw | float64
68 | res_line | q_to_mvar | float64
69 | res_line | pl_mw | float64
70 | res_line | ql_mvar | float64
71 | res_line | i_from_ka | float64
72 | res_line | i_to_ka | float64
73 | res_line | i_ka | float64
74 | res_line | vm_from_pu | float64
75 | res_line | va_from_degree | float64
76 | res_line | vm_to_pu | float64
77 | res_line | va_to_degree | float64
78 | res_line | loading_percent | float64
79 | res_trafo | p_hv_mw | float64
80 | res_trafo | q_hv_mvar | float64
81 | res_trafo | p_lv_mw | float64
82 | res_trafo | q_lv_mvar | float64
83 | res_trafo | pl_mw | float64
84 | res_trafo | ql_mvar | float64
85 | res_trafo | i_hv_ka | float64
86 | res_trafo | i_lv_ka | float64
87 | res_trafo | vm_hv_pu | float64
88 | res_trafo | va_hv_degree | float64
89 | res_trafo | vm_lv_pu | float64
90 | res_trafo | va_lv_degree | float64
91 | res_trafo | loading_percent | float64
92 | res_ext_grid | p_mw | float64
93 | res_ext_grid | q_mvar | float64
94 | res_load | p_mw | float64
95 | res_load | q_mvar | float64

## parameters
| version | format_version | converged | OPF_converged | name | f_hz | sn_mva
0 | 2.14.6 | 2.14.0 | TRUE | FALSE |  | 50 | 1