## bus
| name | vn_kv | type | zone | in_service
0 | bus_MV_666_1_node_13 | 20 | n |  | TRUE
1 | bus_MV_666_1_node_14 | 20 | n |  | TRUE
2 | bus_MV_666_1_node_16 | 20 | n |  | TRUE
3 | bus_MV_666_1_node_15 | 20 | n |  | TRUE
4 | bus_MV_666_1_node_111 | 20 | n |  | TRUE
5 | bus_MV_666_1_node_28 | 20 | n |  | TRUE
6 | bus_MV_666_1_node_29 | 20 | n |  | TRUE
7 | bus_MV_666_1_node_17 | 20 | n |  | TRUE
8 | bus_MV_666_1_node_18 | 20 | n |  | TRUE
9 | bus_MV_666_1_node_20 | 20 | n |  | TRUE
10 | bus_MV_666_1_node_19 | 20 | n |  | TRUE
11 | bus_MV_666_1_node_30 | 20 | n |  | TRUE
12 | bus_MV_666_1_node_21 | 20 | n |  | TRUE
13 | bus_MV_666_1_node_22 | 20 | n |  | TRUE
14 | bus_MV_666_1_node_23 | 20 | n |  | TRUE
15 | bus_MV_666_1_node_24 | 20 | n |  | TRUE
16 | bus_MV_666_1_node_25 | 20 | n |  | TRUE
17 | bus_MV_666_1_node_26 | 20 | n |  | TRUE
18 | bus_MV_666_1_node_106 | 20 | n |  | TRUE
19 | bus_MV_666_1_node_44 | 20 | n |  | TRUE
20 | bus_MV_666_1_node_35 | 20 | n |  | TRUE
21 | bus_MV_666_1_node_27 | 20 | n |  | TRUE
22 | bus_MV_666_1_node_32 | 20 | n |  | TRUE
23 | bus_MV_666_1_node_84 | 20 | n |  | TRUE
24 | bus_MV_666_1_node_36 | 20 | n |  | TRUE
25 | bus_MV_666_1_node_114 | 20 | n |  | TRUE
26 | bus_MV_666_1_node_34 | 20 | n |  | TRUE
27 | bus_MV_666_1_node_33 | 20 | n |  | TRUE
28 | bus_MV_666_1_node_110 | 20 | n |  | TRUE
29 | bus_MV_666_1_node_109 | 20 | n |  | TRUE
30 | bus_MV_666_1_node_113 | 20 | n |  | TRUE
31 | bus_MV_666_1_node_37 | 20 | n |  | TRUE
32 | bus_MV_666_1_node_38 | 20 | n |  | TRUE
33 | bus_MV_666_1_node_39 | 20 | n |  | TRUE
34 | bus_MV_666_1_node_42 | 20 | n |  | TRUE
35 | bus_MV_666_1_node_43 | 20 | n |  | TRUE
36 | bus_HV_666_1_node_84 | 110 | n |  | TRUE

## load
| name | bus | p_mw | q_mvar | const_z_percent | const_i_percent | sn_mva | scaling | in_service | type
0 | MV_666_1_load_13 | 0 | 0.18697 | 0.090554 | 0 | 0 |  | 1 | TRUE | wye
1 | MV_666_1_load_111 | 4 | 0.2624 | 0.12709 | 0 | 0 |  | 1 | TRUE | wye
2 | MV_666_1_load_29 | 6 | 0.15919 | 0.0771 | 0 | 0 |  | 1 | TRUE | wye
3 | MV_666_1_load_17 | 7 | 0.31407 | 0.15211 | 0 | 0 |  | 1 | TRUE | wye
4 | MV_666_1_load_30 | 11 | 0.30919 | 0.14975 | 0 | 0 |  | 1 | TRUE | wye
5 | MV_666_1_load_21 | 12 | 0.37879 | 0.18346 | 0 | 0 |  | 1 | TRUE | wye
6 | MV_666_1_load_22 | 13 | 0.22418 | 0.10857 | 0 | 0 |  | 1 | TRUE | wye
7 | MV_666_1_load_106 | 18 | 0.1975 | 0.095655 | 0 | 0 |  | 1 | TRUE | wye
8 | MV_666_1_load_44 | 19 | 0.24057 | 0.11651 | 0 | 0 |  | 1 | TRUE | wye
9 | MV_666_1_load_84 | 23 | 0.11809 | 0.057195 | 0 | 0 |  | 1 | TRUE | wye
10 | MV_666_1_load_36 | 24 | 0.39045 | 0.1891 | 0 | 0 |  | 1 | TRUE | wye
11 | MV_666_1_load_114 | 25 | 0.31404 | 0.1521 | 0 | 0 |  | 1 | TRUE | wye
12 | MV_666_1_load_110 | 28 | 0.15565 | 0.075387 | 0 | 0 |  | 1 | TRUE | wye
13 | MV_666_1_load_109 | 29 | 0.23752 | 0.11503 | 0 | 0 |  | 1 | TRUE | wye
14 | MV_666_1_load_113 | 30 | 0.1873 | 0.090714 | 0 | 0 |  | 1 | TRUE | wye
15 | MV_666_1_load_42 | 34 | 0.13137 | 0.063626 | 0 | 0 |  | 1 | TRUE | wye
16 | MV_666_1_load_43 | 35 | 0.12245 | 0.059306 | 0 | 0 |  | 1 | TRUE | wye

## ext_grid
| name | bus | vm_pu | va_degree | slack_weight | in_service
0 |  | 23 | 1 | 0 | 1 | TRUE

## line
| name | std_type | from_bus | to_bus | length_km | r_ohm_per_km | x_ohm_per_km | c_nf_per_km | g_us_per_km | max_i_ka | df | parallel | type | in_service
0 | MV_666_1_line_0 |  | 0 | 1 | 0.073542 | 0.445 | 0.132 | 190 | 0 | 0.22 | 1 | 1 | cs | TRUE
1 | MV_666_1_line_1 |  | 1 | 2 | 1.2242 | 0.445 | 0.132 | 190 | 0 | 0.22 | 1 | 1 | cs | TRUE
2 | MV_666_1_line_2 |  | 2 | 5 | 0.34665 | 0.445 | 0.132 | 190 | 0 | 0.22 | 1 | 1 | cs | TRUE
3 | MV_666_1_line_3 |  | 2 | 6 | 0.002902 | 0.445 | 0.132 | 190 | 0 | 0.22 | 1 | 1 | cs | TRUE
4 | MV_666_1_line_4 |  | 2 | 3 | 1.1802 | 0.445 | 0.132 | 190 | 0 | 0.22 | 1 | 1 | cs | TRUE
5 | MV_666_1_line_5 |  | 3 | 4 | 0.034979 | 0.445 | 0.132 | 190 | 0 | 0.22 | 1 | 1 | cs | TRUE
6 | MV_666_1_line_6 |  | 5 | 25 | 0.025496 | 0.445 | 0.132 | 190 | 0 | 0.22 | 1 | 1 | cs | TRUE
7 | MV_666_1_line_7 |  | 5 | 14 | 0.39607 | 0.445 | 0.132 | 190 | 0 | 0.22 | 1 | 1 | cs | TRUE
8 | MV_666_1_line_8 |  | 7 | 8 | 0.033348 | 0.445 | 0.132 | 190 | 0 | 0.22 | 1 | 1 | cs | TRUE
9 | MV_666_1_line_9 |  | 8 | 9 | 0.11866 | 0.445 | 0.132 | 190 | 0 | 0.22 | 1 | 1 | cs | TRUE
10 | MV_666_1_line_10 |  | 9 | 12 | 0.032761 | 0.445 | 0.132 | 190 | 0 | 0.22 | 1 | 1 | cs | TRUE
11 | MV_666_1_line_11 |  | 9 | 10 | 0.57032 | 0.445 | 0.132 | 190 | 0 | 0.22 | 1 | 1 | cs | TRUE
12 | MV_666_1_line_12 |  | 10 | 11 | 0.004378 | 0.445 | 0.132 | 190 | 0 | 0.22 | 1 | 1 | cs | TRUE
13 | MV_666_1_line_13 |  | 11 | 22 | 0.039879 | 0.445 | 0.132 | 190 | 0 | 0.22 | 1 | 1 | cs | TRUE
14 | MV_666_1_line_14 |  | 13 | 14 | 0.038686 | 0.5939 | 0.372 | 9.5 | 0 | 0.21 | 1 | 1 | ol | TRUE
15 | MV_666_1_line_15 |  | 14 | 15 | 0.17909 | 0.445 | 0.132 | 190 | 0 | 0.22 | 1 | 1 | cs | TRUE
16 | MV_666_1_line_16 |  | 14 | 16 | 0.33278 | 0.445 | 0.132 | 190 | 0 | 0.22 | 1 | 1 | cs | TRUE
17 | MV_666_1_line_17 |  | 14 | 17 | 0.39205 | 0.445 | 0.132 | 190 | 0 | 0.22 | 1 | 1 | cs | TRUE
18 | MV_666_1_line_18 |  | 15 | 18 | 0.005821 | 0.445 | 0.132 | 190 | 0 | 0.22 | 1 | 1 | cs | TRUE
19 | MV_666_1_line_19 |  | 16 | 19 | 0.049368 | 0.5939 | 0.372 | 9.5 | 0 | 0.21 | 1 | 1 | ol | TRUE
20 | MV_666_1_line_20 |  | 17 | 20 | 0.2318 | 0.445 | 0.132 | 190 | 0 | 0.22 | 1 | 1 | cs | TRUE
21 | MV_666_1_line_21 |  | 17 | 21 | 0.83571 | 0.445 | 0.132 | 190 | 0 | 0.22 | 1 | 1 | cs | TRUE
22 | MV_666_1_line_22 |  | 17 | 22 | 0.23679 | 0.445 | 0.132 | 190 | 0 | 0.22 | 1 | 1 | cs | TRUE
23 | MV_666_1_line_23 |  | 17 | 23 | 0.031687 | 0.445 | 0.132 | 190 | 0 | 0.22 | 1 | 1 | cs | TRUE
24 | MV_666_1_line_24 |  | 20 | 30 | 0.059627 | 0.445 | 0.132 | 190 | 0 | 0.22 | 1 | 1 | cs | TRUE
25 | MV_666_1_line_25 |  | 21 | 24 | 0.078831 | 0.445 | 0.132 | 190 | 0 | 0.22 | 1 | 1 | cs | TRUE
26 | MV_666_1_line_26 |  | 22 | 26 | 0.15289 | 0.445 | 0.132 | 190 | 0 | 0.22 | 1 | 1 | cs | TRUE
27 | MV_666_1_line_27 |  | 22 | 27 | 0.14462 | 0.5939 | 0.372 | 9.5 | 0 | 0.21 | 1 | 1 | ol | TRUE
28 | MV_666_1_line_28 |  | 24 | 31 | 0.085531 | 0.445 | 0.132 | 190 | 0 | 0.22 | 1 | 1 | cs | TRUE
29 | MV_666_1_line_29 |  | 26 | 29 | 0.013992 | 0.445 | 0.132 | 190 | 0 | 0.22 | 1 | 1 | cs | TRUE
30 | MV_666_1_line_30 |  | 27 | 28 | 0.017865 | 0.445 | 0.132 | 190 | 0 | 0.22 | 1 | 1 | cs | TRUE
31 | MV_666_1_line_31 |  | 31 | 32 | 0.18875 | 0.445 | 0.132 | 190 | 0 | 0.22 | 1 | 1 | cs | TRUE
32 | MV_666_1_line_32 |  | 31 | 33 | 0.56217 | 0.445 | 0.132 | 190 | 0 | 0.22 | 1 | 1 | cs | TRUE
33 | MV_666_1_line_33 |  | 32 | 34 | 0.068711 | 0.445 | 0.132 | 190 | 0 | 0.22 | 1 | 1 | cs | TRUE
34 | MV_666_1_line_34 |  | 33 | 35 | 0.10435 | 0.445 | 0.132 | 190 | 0 | 0.22 | 1 | 1 | cs | TRUE

## trafo
| name | std_type | hv_bus | lv_bus | sn_mva | vn_hv_kv | vn_lv_kv | vk_percent | vkr_percent | pfe_kw | i0_percent | shift_degree | tap_side | tap_neutral | tap_min | tap_max | tap_step_percent | tap_step_degree | tap_pos | tap_phase_shifter | parallel | df | in_service
0 | MV_666_1_trafo_84 | 25 MVA 110/20 kV | 36 | 23 | 25 | 110 | 20 | 12 | 0.41 | 14 | 0.07 | 150 | hv | 0 | -9 | 9 | 1.5 | 0 | 0 | FALSE | 1 | 1 | TRUE

## bus_geodata
| x | y | coords
0 | 2497577.3067 | 1115416.7654
1 | 2497627.4021 | 1115362.9395
2 | 2497113.2907 | 1115788.3604
3 | 2497318.548 | 1115382.1725
4 | 2497299.118 | 1115409.0303
5 | 2497139.7738 | 1115863.947
6 | 2497114.4657 | 1115785.7054
7 | 2496718.1992 | 1115823.2676
8 | 2496702.8237 | 1115849.002
9 | 2496700.8156 | 1115949.3556
10 | 2496585.2367 | 1115572.9568
11 | 2496587.1151 | 1115569
12 | 2496723.7947 | 1115971.8666
13 | 2496911.0291 | 1115726.6964
14 | 2496913.0004 | 1115765.3318
15 | 2497067.3184 | 1115710.6594
16 | 2496941.5034 | 1115936.644
17 | 2496772.6209 | 1115580.0291
18 | 2497064.5172 | 1115715.7659
19 | 2496921.3136 | 1115981.6942
20 | 2496796.59 | 1115469.5056
21 | 2496742.2064 | 1115124.7363
22 | 2496603.9036 | 1115532.8457
23 | 2496795.3552 | 1115557.976
24 | 2496820.1919 | 1115134.5329
25 | 2497124.5924 | 1115883.0283
26 | 2496702.5171 | 1115490.1125
27 | 2496516.3756 | 1115417.724
28 | 2496525.364 | 1115402.3272
29 | 2496709.1022 | 1115477.77
30 | 2496746.8572 | 1115436.544
31 | 2496905.0709 | 1115144.6728
32 | 2496963.4983 | 1115016.5076
33 | 2497382.3566 | 1115131.9984
34 | 2497031.679 | 1115026.4981
35 | 2497429.8369 | 1115039.0236
36 | 2496795.3552 | 1115557.976

## line_std_types
| c_nf_per_km | r_ohm_per_km | x_ohm_per_km | max_i_ka | type | q_mm2 | alpha | voltage_rating
NAYY 4x50 SE | 210 | 0.642 | 0.083 | 0.142 | cs | 50 | 0.00403 | LV
NAYY 4x120 SE | 264 | 0.225 | 0.08 | 0.242 | cs | 120 | 0.00403 | LV
NAYY 4x150 SE | 261 | 0.208 | 0.08 | 0.27 | cs | 150 | 0.00403 | LV
NA2XS2Y 1x95 RM/25 12/20 kV | 216 | 0.313 | 0.132 | 0.252 | cs | 95 | 0.00403 | MV
NA2XS2Y 1x185 RM/25 12/20 kV | 273 | 0.161 | 0.117 | 0.362 | cs | 185 | 0.00403 | MV
NA2XS2Y 1x240 RM/25 12/20 kV | 304 | 0.122 | 0.112 | 0.421 | cs | 240 | 0.00403 | MV
NA2XS2Y 1x95 RM/25 6/10 kV | 315 | 0.313 | 0.123 | 0.249 | cs | 95 | 0.00403 | MV
NA2XS2Y 1x185 RM/25 6/10 kV | 406 | 0.161 | 0.11 | 0.358 | cs | 185 | 0.00403 | MV
NA2XS2Y 1x240 RM/25 6/10 kV | 456 | 0.122 | 0.105 | 0.416 | cs | 240 | 0.00403 | MV
NA2XS2Y 1x150 RM/25 12/20 kV | 250 | 0.206 | 0.116 | 0.319 | cs | 150 | 0.00403 | MV
NA2XS2Y 1x120 RM/25 12/20 kV | 230 | 0.253 | 0.119 | 0.283 | cs | 120 | 0.00403 | MV
NA2XS2Y 1x70 RM/25 12/20 kV | 190 | 0.443 | 0.132 | 0.22 | cs | 70 | 0.00403 | MV
NA2XS2Y 1x150 RM/25 6/10 kV | 360 | 0.206 | 0.11 | 0.315 | cs | 150 | 0.00403 | MV
NA2XS2Y 1x120 RM/25 6/10 kV | 340 | 0.253 | 0.113 | 0.28 | cs | 120 | 0.00403 | MV
NA2XS2Y 1x70 RM/25 6/10 kV | 280 | 0.443 | 0.123 | 0.217 | cs | 70 | 0.00403 | MV
N2XS(FL)2Y 1x120 RM/35 64/110 kV | 112 | 0.153 | 0.166 | 0.366 | cs | 120 | 0.00393 | HV
N2XS(FL)2Y 1x185 RM/35 64/110 kV | 125 | 0.099 | 0.156 | 0.457 | cs | 185 | 0.00393 | HV
N2XS(FL)2Y 1x240 RM/35 64/110 kV | 135 | 0.075 | 0.149 | 0.526 | cs | 240 | 0.00393 | HV
N2XS(FL)2Y 1x300 RM/35 64/110 kV | 144 | 0.06 | 0.144 | 0.588 | cs | 300 | 0.00393 | HV
15-AL1/3-ST1A 0.4 | 11 | 1.8769 | 0.35 | 0.105 | ol | 16 | 0.00403 | LV
24-AL1/4-ST1A 0.4 | 11.25 | 1.2012 | 0.335 | 0.14 | ol | 24 | 0.00403 | LV
48-AL1/8-ST1A 0.4 | 12.2 | 0.5939 | 0.3 | 0.21 | ol | 48 | 0.00403 | LV
94-AL1/15-ST1A 0.4 | 13.2 | 0.306 | 0.29 | 0.35 | ol | 94 | 0.00403 | LV
34-AL1/6-ST1A 10.0 | 9.7 | 0.8342 | 0.36 | 0.17 | ol | 34 | 0.00403 | MV
48-AL1/8-ST1A 10.0 | 10.1 | 0.5939 | 0.35 | 0.21 | ol | 48 | 0.00403 | MV
70-AL1/11-ST1A 10.0 | 10.4 | 0.4132 | 0.339 | 0.29 | ol | 70 | 0.00403 | MV
94-AL1/15-ST1A 10.0 | 10.75 | 0.306 | 0.33 | 0.35 | ol | 94 | 0.00403 | MV
122-AL1/20-ST1A 10.0 | 11.1 | 0.2376 | 0.323 | 0.41 | ol | 122 | 0.00403 | MV
149-AL1/24-ST1A 10.0 | 11.25 | 0.194 | 0.315 | 0.47 | ol | 149 | 0.00403 | MV
34-AL1/6-ST1A 20.0 | 9.15 | 0.8342 | 0.382 | 0.17 | ol | 34 | 0.00403 | MV
48-AL1/8-ST1A 20.0 | 9.5 | 0.5939 | 0.372 | 0.21 | ol | 48 | 0.00403 | MV
70-AL1/11-ST1A 20.0 | 9.7 | 0.4132 | 0.36 | 0.29 | ol | 70 | 0.00403 | MV
94-AL1/15-ST1A 20.0 | 10 | 0.306 | 0.35 | 0.35 | ol | 94 | 0.00403 | MV
122-AL1/20-ST1A 20.0 | 10.3 | 0.2376 | 0.344 | 0.41 | ol | 122 | 0.00403 | MV
149-AL1/24-ST1A 20.0 | 10.5 | 0.194 | 0.337 | 0.47 | ol | 149 | 0.00403 | MV
184-AL1/30-ST1A 20.0 | 10.75 | 0.1571 | 0.33 | 0.535 | ol | 184 | 0.00403 | MV
243-AL1/39-ST1A 20.0 | 11 | 0.1188 | 0.32 | 0.645 | ol | 243 | 0.00403 | MV
48-AL1/8-ST1A 110.0 | 8 | 0.5939 | 0.46 | 0.21 | ol | 48 | 0.00403 | HV
70-AL1/11-ST1A 110.0 | 8.4 | 0.4132 | 0.45 | 0.29 | ol | 70 | 0.00403 | HV
94-AL1/15-ST1A 110.0 | 8.65 | 0.306 | 0.44 | 0.35 | ol | 94 | 0.00403 | HV
122-AL1/20-ST1A 110.0 | 8.5 | 0.2376 | 0.43 | 0.41 | ol | 122 | 0.00403 | HV
149-AL1/24-ST1A 110.0 | 8.75 | 0.194 | 0.41 | 0.47 | ol | 149 | 0.00403 | HV
184-AL1/30-ST1A 110.0 | 8.8 | 0.1571 | 0.4 | 0.535 | ol | 184 | 0.00403 | HV
243-AL1/39-ST1A 110.0 | 9 | 0.1188 | 0.39 | 0.645 | ol | 243 | 0.00403 | HV
305-AL1/39-ST1A 110.0 | 9.2 | 0.0949 | 0.38 | 0.74 | ol | 305 | 0.00403 | HV
490-AL1/64-ST1A 110.0 | 9.75 | 0.059 | 0.37 | 0.96 | ol | 490 | 0.00403 | HV
679-AL1/86-ST1A 110.0 | 9.95 | 0.042 | 0.36 | 1.15 | ol | 679 | 0.00403 | HV
490-AL1/64-ST1A 220.0 | 10 | 0.059 | 0.285 | 0.96 | ol | 490 | 0.00403 | HV
679-AL1/86-ST1A 220.0 | 11.7 | 0.042 | 0.275 | 1.15 | ol | 679 | 0.00403 | HV
490-AL1/64-ST1A 380.0 | 11 | 0.059 | 0.253 | 0.96 | ol | 490 | 0.00403 | HV
679-AL1/86-ST1A 380.0 | 14.6 | 0.042 | 0.25 | 1.15 | ol | 679 | 0.00403 | HV

## trafo_std_types
| i0_percent | pfe_kw | vkr_percent | sn_mva | vn_lv_kv | vn_hv_kv | vk_percent | shift_degree | vector_group | tap_side | tap_neutral | tap_min | tap_max | tap_step_degree | tap_step_percent | tap_phase_shifter
160 MVA 380/110 kV | 0.06 | 60 | 0.25 | 160 | 110 | 380 | 12.2 | 0 | Yy0 | hv | 0 | -9 | 9 | 0 | 1.5 | FALSE
100 MVA 220/110 kV | 0.06 | 55 | 0.26 | 100 | 110 | 220 | 12 | 0 | Yy0 | hv | 0 | -9 | 9 | 0 | 1.5 | FALSE
63 MVA 110/20 kV | 0.04 | 22 | 0.32 | 63 | 20 | 110 | 18 | 150 | YNd5 | hv | 0 | -9 | 9 | 0 | 1.5 | FALSE
40 MVA 110/20 kV | 0.05 | 18 | 0.34 | 40 | 20 | 110 | 16.2 | 150 | YNd5 | hv | 0 | -9 | 9 | 0 | 1.5 | FALSE
25 MVA 110/20 kV | 0.07 | 14 | 0.41 | 25 | 20 | 110 | 12 | 150 | YNd5 | hv | 0 | -9 | 9 | 0 | 1.5 | FALSE
63 MVA 110/10 kV | 0.04 | 22 | 0.32 | 63 | 10 | 110 | 18 | 150 | YNd5 | hv | 0 | -9 | 9 | 0 | 1.5 | FALSE
40 MVA 110/10 kV | 0.05 | 18 | 0.34 | 40 | 10 | 110 | 16.2 | 150 | YNd5 | hv | 0 | -9 | 9 | 0 | 1.5 | FALSE
25 MVA 110/10 kV | 0.07 | 14 | 0.41 | 25 | 10 | 110 | 12 | 150 | YNd5 | hv | 0 | -9 | 9 | 0 | 1.5 | FALSE
0.25 MVA 20/0.4 kV | 0.32 | 0.8 | 1.44 | 0.25 | 0.4 | 20 | 6 | 150 | Yzn5 | hv | 0 | -2 | 2 | 0 | 2.5 | FALSE
0.4 MVA 20/0.4 kV | 0.3375 | 1.35 | 1.425 | 0.4 | 0.4 | 20 | 6 | 150 | Dyn5 | hv | 0 | -2 | 2 | 0 | 2.5 | FALSE
0.63 MVA 20/0.4 kV | 0.2619 | 1.65 | 1.206 | 0.63 | 0.4 | 20 | 6 | 150 | Dyn5 | hv | 0 | -2 | 2 | 0 | 2.5 | FALSE
0.25 MVA 10/0.4 kV | 0.24 | 0.6 | 1.2 | 0.25 | 0.4 | 10 | 4 | 150 | Dyn5 | hv | 0 | -2 | 2 | 0 | 2.5 | FALSE
0.4 MVA 10/0.4 kV | 0.2375 | 0.95 | 1.325 | 0.4 | 0.4 | 10 | 4 | 150 | Dyn5 | hv | 0 | -2 | 2 | 0 | 2.5 | FALSE
0.63 MVA 10/0.4 kV | 0.1873 | 1.18 | 1.0794 | 0.63 | 0.4 | 10 | 4 | 150 | Dyn5 | hv | 0 | -2 | 2 | 0 | 2.5 | FALSE

## trafo3w_std_types
| sn_hv_mva | sn_mv_mva | sn_lv_mva | vn_hv_kv | vn_mv_kv | vn_lv_kv | vk_hv_percent | vk_mv_percent | vk_lv_percent | vkr_hv_percent | vkr_mv_percent | vkr_lv_percent | pfe_kw | i0_percent | shift_mv_degree | shift_lv_degree | vector_group | tap_side | tap_neutral | tap_min | tap_max | tap_step_percent
63/25/38 MVA 110/20/10 kV | 63 | 25 | 38 | 110 | 20 | 10 | 10.4 | 10.4 | 10.4 | 0.28 | 0.32 | 0.35 | 35 | 0.89 | 0 | 0 | YN0yn0yn0 | hv | 0 | -10 | 10 | 1.2
63/25/38 MVA 110/10/10 kV | 63 | 25 | 38 | 110 | 10 | 10 | 10.4 | 10.4 | 10.4 | 0.28 | 0.32 | 0.35 | 35 | 0.89 | 0 | 0 | YN0yn0yn0 | hv | 0 | -10 | 10 | 1.2

## fuse_std_types
| fuse_type | i_rated_a | t_avg | t_min | t_total | x_avg | x_min | x_total
HV 100A | HV 100A | 100 | 0 | [10.0, 3.64, 0.854, 0.281, 0.1, 0.0531, 0.022, 0.01] | [10.0, 4.267, 1.21, 0.403, 0.1, 0.058, 0.022, 0.01] | 0 | [300.0, 350.0, 450.0, 550.0, 700.0, 850.0, 1200.0, 1752.0] | [600.0, 700.0, 900.0, 1150.0, 1665.0, 2000.0, 3000.0, 4313.0]
HV 10A | HV 10A | 10 | 0 | [10.0, 1675.0, 0.344, 0.156, 0.1, 0.0417, 0.0171, 0.01] | [10.0, 1.3, 0.3, 0.155, 0.1, 0.0555, 0.023, 0.01] | 0 | [30.0, 32.0, 35.0, 37.0, 39.0, 50.0, 70.0, 88.0] | [60.0, 70.0, 80.0, 87.0, 94.0, 110.0, 150.0, 216.0]
HV 125A | HV 125A | 125 | 0 | [10.0, 1.82, 0.344, 0.1, 0.0467, 0.0269, 0.01] | [10.0, 2.478, 0.426, 0.1, 0.0427, 0.0211, 0.01] | 0 | [375.0, 500.0, 700.0, 925.0, 1200.0, 1500.0, 2341.0] | [750.0, 1000.0, 1500.0, 2200.0, 3000.0, 4000.0, 5765.0]
HV 160A | HV 160A | 160 | 0 | [10.0, 4.15, 1.03, 0.198, 0.1, 0.051, 0.0172, 0.01] | [10.0, 2.3, 0.734, 0.274, 0.1, 0.046, 0.0177, 0.01] | 0 | [480.0, 550.0, 700.0, 1000.0, 1260.0, 1600.0, 2500.0, 3227.0] | [960.0, 1300.0, 1700.0, 2200.0, 2996.0, 4000.0, 6000.0, 7946.0]
HV 16A | HV 16A | 16 | 0 | [10.0, 0.352, 0.164, 0.1, 0.0649, 0.0342, 0.01] | [10.0, 2.34, 0.722, 0.181, 0.1, 0.055, 0.0296, 0.01] | 0 | [48.0, 60.0, 65.0, 71.0, 80.0, 100.0, 162.0] | [96.0, 110.0, 125.0, 150.0, 168.0, 200.0, 250.0, 398.0]
HV 200A | HV 200A | 200 | 0 | [10.0, 4.267, 1.21, 0.403, 0.1, 0.058, 0.022, 0.01] | [10.0, 3.73, 1.654, 0.328, 0.1, 0.0531, 0.019, 0.01] | 0 | [600.0, 700.0, 900.0, 1150.0, 1665.0, 2000.0, 3000.0, 4313.0] | [1200.0, 1500.0, 1800.0, 2700.0, 3960.0, 5000.0, 7500.0, 10620.0]
HV 20A | HV 20A | 20 | 0 | [10.0, 1.3, 0.3, 0.155, 0.1, 0.0555, 0.023, 0.01] | [10.0, 1.3, 0.161, 0.1, 0.0611, 0.0399, 0.0141, 0.01] | 0 | [60.0, 70.0, 80.0, 87.0, 94.0, 110.0, 150.0, 216.0] | [120.0, 150.0, 200.0, 223.0, 260.0, 300.0, 450.0, 532.0]
HV 25A | HV 25A | 25 | 0 | [10.0, 2.512, 0.833, 0.299, 0.1, 0.0372, 0.0223, 0.01] | [10.0, 3.125, 0.597, 0.198, 0.1, 0.0378, 0.022, 0.01] | 0 | [75.0, 82.0, 90.0, 100.0, 124.0, 170.0, 200.0, 289.0] | [150.0, 170.0, 210.0, 250.0, 294.0, 400.0, 500.0, 711.0]
HV 31.5A | HV 31.5A | 31.5 | 0 | [10.0, 2.34, 0.722, 0.181, 0.1, 0.055, 0.0296, 0.01] | [10.0, 2.84, 0.368, 0.164, 0.1, 0.0621, 0.0378, 0.0195, 0.01] | 0 | [95.0, 110.0, 125.0, 150.0, 165.0, 200.0, 250.0, 390.0] | [189.0, 220.0, 300.0, 350.0, 393.0, 450.0, 530.0, 700.0, 960.0]
HV 40A | HV 40A | 40 | 0 | [10.0, 1.3, 0.161, 0.1, 0.0611, 0.0399, 0.0141, 0.01] | [10.0, 2.05, 0.369, 0.198, 0.1, 0.051, 0.0298, 0.01] | 0 | [120.0, 150.0, 200.0, 223.0, 260.0, 300.0, 450.0, 532.0] | [240.0, 300.0, 400.0, 450.0, 530.0, 650.0, 800.0, 1311.0]
HV 50A | HV 50A | 50 | 0 | [10.0, 3.215, 0.597, 0.198, 0.1, 0.0378, 0.022, 0.01] | [10.0, 3.64, 0.854, 0.281, 0.1, 0.0531, 0.022, 0.01] | 0 | [150.0, 170.0, 210.0, 250.0, 294.0, 400.0, 500.0, 711.0] | [300.0, 350.0, 450.0, 550.0, 700.0, 850.0, 1200.0, 1752.0]
HV 6.3A | HV 6.3A | 6.3 | 0 | [10.0, 1.39, 0.344, 0.168, 0.1, 0.056, 0.0263, 0.01] | [10.0, 1.711, 0.516, 0.198, 0.1, 0.0634, 0.0303, 0.01] | 0 | [19.0, 19.5, 20.4, 20.8, 22.0, 25.0, 32.0, 48.0] | [38.0, 40.0, 43.0, 48.0, 53.0, 60.0, 75.0, 118.0]
HV 63A | HV 63A | 63 | 0 | [10.0, 2.84, 0.368, 0.164, 0.1, 0.0621, 0.0378, 0.0195, 0.01] | [10.0, 1.82, 0.344, 0.1, 0.0467, 0.0269, 0.01] | 0 | [189.0, 220.0, 300.0, 350.0, 393.0, 450.0, 530.0, 700.0, 961.0] | [378.0, 500.0, 700.0, 934.0, 1200.0, 1500.0, 2366.0]
HV 80A | HV 80A | 80 | 0 | [10.0, 2.05, 0.369, 0.198, 0.1, 0.051, 0.0298, 0.01] | [10.0, 4.15, 1.03, 0.198, 0.1, 0.051, 0.0172, 0.01] | 0 | [240.0, 300.0, 400.0, 450.0, 530.0, 650.0, 800.0, 1311.0] | [480.0, 550.0, 700.0, 1000.0, 1260.0, 1600.0, 2500.0, 3227.0]
Siemens NH-1-100 | Siemens NH-1-100 | 100 | [5400.0, 2000.0, 400.0, 20.0, 1.0, 0.2, 0.012, 0.004] | 0 | 0 | [150.0, 190.0, 250.0, 430.0, 900.0, 1250.0, 2700.0, 3600.0] | 0 | 0
Siemens NH-1-125 | Siemens NH-1-125 | 125 | [4800.0, 120.0, 7.0, 0.1, 0.004] | 0 | 0 | [180.0, 400.0, 740.0, 2000.0, 4250.0] | 0 | 0
Siemens NH-1-16 | Siemens NH-1-16 | 16 | [4000.0, 400.0, 2.0, 0.1, 0.04, 0.01] | 0 | 0 | [26.0, 35.0, 75.0, 150.0, 200.0, 300.0] | 0 | 0
Siemens NH-1-160 | Siemens NH-1-160 | 160 | [4800.0, 120.0, 7.0, 0.1, 0.004] | 0 | 0 | [210.0, 500.0, 900.0, 2300.0, 5000.0] | 0 | 0
Siemens NH-1-25 | Siemens NH-1-25 | 25 | [4000.0, 1000.0, 10.0, 0.2, 0.02, 0.01] | 0 | 0 | [40.0, 50.0, 100.0, 210.0, 400.0, 500.0] | 0 | 0
Siemens NH-1-50 | Siemens NH-1-50 | 50 | [4000.0, 40.0, 4.0, 1.0, 0.02, 0.01] | 0 | 0 | [86.0, 200.0, 300.0, 400.0, 1000.0, 1280.0] | 0 | 0
Siemens NH-1-63 | Siemens NH-1-63 | 63 | [4000.0, 100.0, 10.0, 2.0, 0.04, 0.01] | 0 | 0 | [100.0, 200.0, 300.0, 400.0, 1000.0, 1500.0] | 0 | 0
Siemens NH-1-80 | Siemens NH-1-80 | 80 | [4800.0, 120.0, 7.0, 0.1, 0.01] | 0 | 0 | [150.58, 250.0, 450.0, 1150.0, 2470.0] | 0 | 0
Siemens NH-2-1000 | Siemens NH-2-1000 | 1000 | [4800.0, 120.0, 7.0, 0.1, 0.004] | 0 | 0 | [1900.0, 3500.0, 8400.0, 24000.0, 52000.0] | 0 | 0
Siemens NH-2-200 | Siemens NH-2-200 | 200 | [4800.0, 120.0, 7.0, 0.1, 0.004] | 0 | 0 | [280.0, 650.0, 1200.0, 3000.0, 7000.0] | 0 | 0
Siemens NH-2-224 | Siemens NH-2-224 | 224 | [4800.0, 120.0, 7.0, 0.2, 0.04, 0.004] | 0 | 0 | [400.0, 750.0, 1453.0, 3025.0, 4315.0, 7600.0] | 0 | 0
Siemens NH-2-250 | Siemens NH-2-250 | 250 | [4800.0, 120.0, 7.0, 0.1, 0.004] | 0 | 0 | [450.0, 800.0, 1650.0, 4000.0, 8500.0] | 0 | 0
Siemens NH-2-315 | Siemens NH-2-315 | 315 | [4800.0, 120.0, 7.0, 0.1, 0.004] | 0 | 0 | [550.0, 920.0, 1900.0, 5000.0, 11000.0] | 0 | 0
Siemens NH-2-355 | Siemens NH-2-355 | 355 | [4800.0, 120.0, 6.0, 0.1, 0.004] | 0 | 0 | [650.0, 1116.27, 2350.0, 5840.0, 12790.0] | 0 | 0
Siemens NH-2-400 | Siemens NH-2-400 | 400 | [4800.0, 120.0, 7.0, 0.1, 0.004] | 0 | 0 | [720.0, 1350.0, 2800.0, 6500.0, 15000.0] | 0 | 0
Siemens NH-2-425 | Siemens NH-2-425 | 425 | [4800.0, 120.0, 7.0, 0.1, 0.004] | 0 | 0 | [850.0, 1500.0, 3050.0, 7500.0, 16500.0] | 0 | 0
Siemens NH-2-630 | Siemens NH-2-630 | 630 | [4800.0, 120.0, 7.0, 0.1, 0.004] | 0 | 0 | [1200.0, 2000.0, 4800.0, 12000.0, 26000.0] | 0 | 0

## res_bus
| vm_pu | va_degree | p_mw | q_mvar
0 | 0.99805 | 0.011405 | 0.18697 | 0.090554
1 | 0.99807 | 0.011244 | 0 | 0
2 | 0.99835 | 0.0097731 | 0 | 0
3 | 0.99796 | 0.01237 | 0 | 0
4 | 0.99795 | 0.012479 | 0.2624 | 0.12709
5 | 0.99861 | 0.0086594 | 0 | 0
6 | 0.99835 | 0.0097787 | 0.15919 | 0.0771
7 | 0.99881 | 0.0099784 | 0.31407 | 0.15211
8 | 0.99883 | 0.0098536 | 0 | 0
9 | 0.99887 | 0.0094235 | 0 | 0
10 | 0.99937 | 0.0050953 | 0 | 0
11 | 0.99938 | 0.005064 | 0.30919 | 0.14975
12 | 0.99886 | 0.0095715 | 0.37879 | 0.18346
13 | 0.99905 | 0.0060304 | 0.22418 | 0.10857
14 | 0.99907 | 0.0061355 | 0 | 0
15 | 0.99902 | 0.0065335 | 0 | 0
16 | 0.99897 | 0.0070097 | 0 | 0
17 | 0.99985 | 0.0010767 | 0 | 0
18 | 0.99902 | 0.0065472 | 0.1975 | 0.095655
19 | 0.99894 | 0.0068657 | 0.24057 | 0.11651
20 | 0.99979 | 0.0015344 | 0 | 0
21 | 0.99917 | 0.0056106 | 0 | 0
22 | 0.99943 | 0.0046327 | 0 | 0
23 | 1 | 0 | -3.83 | -1.6751
24 | 0.99911 | 0.0060935 | 0.39045 | 0.1891
25 | 0.9986 | 0.008755 | 0.31404 | 0.1521
26 | 0.99938 | 0.0050466 | 0 | 0
27 | 0.99939 | 0.004354 | 0 | 0
28 | 0.99938 | 0.0043871 | 0.15565 | 0.075387
29 | 0.99938 | 0.0050862 | 0.23752 | 0.11503
30 | 0.99978 | 0.0016654 | 0.1873 | 0.090714
31 | 0.99908 | 0.0062278 | 0 | 0
32 | 0.99905 | 0.0064782 | 0 | 0
33 | 0.999 | 0.0067233 | 0 | 0
34 | 0.99904 | 0.0065828 | 0.13137 | 0.063626
35 | 0.99898 | 0.0068682 | 0.12245 | 0.059306
36 | 0.99997 | 149.9981 | 0 | 0

## res_line
| p_from_mw | q_from_mvar | p_to_mw | q_to_mvar | pl_mw | ql_mvar | i_from_ka | i_to_ka | i_ka | vm_from_pu | va_from_degree | vm_to_pu | va_to_degree | loading_percent
0 | -0.18697 | -0.090554 | 0.18697 | 0.088806 | 3.5319e-06 | -0.001748 | 0.0060088 | 0.0059869 | 0.0060088 | 0.99805 | 0.011405 | 0.99807 | 0.011244 | 2.7313
1 | -0.18697 | -0.088806 | 0.18703 | 0.059698 | 5.5333e-05 | -0.029108 | 0.0059869 | 0.0056768 | 0.0059869 | 0.99807 | 0.011244 | 0.99835 | 0.0097731 | 2.7213
2 | -0.60873 | -0.23494 | 0.60889 | 0.22674 | 0.00016399 | -0.008203 | 0.018867 | 0.018782 | 0.018867 | 0.99835 | 0.0097731 | 0.99861 | 0.0086594 | 8.5759
3 | 0.15919 | 0.077031 | -0.15919 | -0.0771 | 1.0137e-07 | -6.903e-05 | 0.0051136 | 0.0051145 | 0.0051145 | 0.99835 | 0.0097731 | 0.99835 | 0.0097787 | 2.3248
4 | 0.26251 | 0.098213 | -0.2624 | -0.12626 | 0.00010738 | -0.028043 | 0.0081044 | 0.0084233 | 0.0084233 | 0.99835 | 0.0097731 | 0.99796 | 0.01237 | 3.8288
5 | 0.2624 | 0.12626 | -0.2624 | -0.12709 | 3.3174e-06 | -0.00083077 | 0.0084233 | 0.0084338 | 0.0084338 | 0.99796 | 0.01237 | 0.99795 | 0.012479 | 3.8335
6 | 0.31404 | 0.15149 | -0.31404 | -0.1521 | 3.4605e-06 | -0.00060602 | 0.010079 | 0.010087 | 0.010087 | 0.99861 | 0.0086594 | 0.9986 | 0.008755 | 4.5849
7 | -0.92294 | -0.37823 | 0.92337 | 0.36892 | 0.00043802 | -0.0093047 | 0.028833 | 0.028731 | 0.028833 | 0.99861 | 0.0086594 | 0.99907 | 0.0061355 | 13.1061
8 | -0.31407 | -0.15211 | 0.31407 | 0.15132 | 4.5241e-06 | -0.000793 | 0.010086 | 0.010076 | 0.010086 | 0.99881 | 0.0099784 | 0.99883 | 0.0098536 | 4.5844
9 | -0.31407 | -0.15132 | 0.31409 | 0.1485 | 1.6026e-05 | -0.0028219 | 0.010076 | 0.010041 | 0.010076 | 0.99883 | 0.0098536 | 0.99887 | 0.0094235 | 4.5799
10 | 0.3788 | 0.18268 | -0.37879 | -0.18346 | 6.4658e-06 | -0.00077851 | 0.012154 | 0.012164 | 0.012164 | 0.99887 | 0.0094235 | 0.99886 | 0.0095715 | 5.529
11 | -0.69289 | -0.33118 | 0.69326 | 0.31769 | 0.00037221 | -0.013483 | 0.022194 | 0.022028 | 0.022194 | 0.99887 | 0.0094235 | 0.99937 | 0.0050953 | 10.0883
12 | -0.69326 | -0.31769 | 0.69326 | 0.31759 | 2.8358e-06 | -0.00010356 | 0.022028 | 0.022027 | 0.022028 | 0.99937 | 0.0050953 | 0.99938 | 0.005064 | 10.0126
13 | -1.0025 | -0.46734 | 1.0025 | 0.4664 | 5.4321e-05 | -0.00093491 | 0.031948 | 0.031937 | 0.031948 | 0.99938 | 0.005064 | 0.99943 | 0.0046327 | 14.522
14 | -0.22418 | -0.10857 | 0.22418 | 0.10853 | 3.5702e-06 | -4.386e-05 | 0.0071974 | 0.0071968 | 0.0071974 | 0.99905 | 0.0060304 | 0.99907 | 0.0061355 | 3.4273
15 | 0.19751 | 0.091251 | -0.1975 | -0.095516 | 9.5276e-06 | -0.004265 | 0.0062866 | 0.0063393 | 0.0063393 | 0.99907 | 0.0061355 | 0.99902 | 0.0065335 | 2.8815
16 | 0.2406 | 0.10854 | -0.24057 | -0.11646 | 2.6166e-05 | -0.0079221 | 0.0076266 | 0.0077237 | 0.0077237 | 0.99907 | 0.0061355 | 0.99897 | 0.0070097 | 3.5108
17 | -1.5857 | -0.67724 | 1.587 | 0.66827 | 0.0012963 | -0.0089659 | 0.049821 | 0.049715 | 0.049821 | 0.99907 | 0.0061355 | 0.99985 | 0.0010767 | 22.6459
18 | 0.1975 | 0.095516 | -0.1975 | -0.095655 | 3.124e-07 | -0.00013862 | 0.0063393 | 0.0063411 | 0.0063411 | 0.99902 | 0.0065335 | 0.99902 | 0.0065472 | 2.8823
19 | 0.24057 | 0.11646 | -0.24057 | -0.11651 | 5.2477e-06 | -5.5525e-05 | 0.0077237 | 0.0077244 | 0.0077244 | 0.99897 | 0.0070097 | 0.99894 | 0.0068657 | 3.6783
20 | 0.18731 | 0.083762 | -0.1873 | -0.089291 | 1.0982e-05 | -0.0055292 | 0.0059242 | 0.0059912 | 0.0059912 | 0.99985 | 0.0010767 | 0.99979 | 0.0015344 | 2.7233
21 | 0.6448 | 0.26632 | -0.64434 | -0.28612 | 0.00045766 | -0.019798 | 0.020142 | 0.020369 | 0.020369 | 0.99985 | 0.0010767 | 0.99917 | 0.0056106 | 9.2585
22 | 1.3963 | 0.64679 | -1.3957 | -0.65225 | 0.00062497 | -0.0054642 | 0.04443 | 0.044498 | 0.044498 | 0.99985 | 0.0010767 | 0.99943 | 0.0046327 | 20.2265
23 | -3.8154 | -1.6651 | 3.816 | 1.6646 | 0.00061106 | -0.0005752 | 0.12019 | 0.12018 | 0.12019 | 0.99985 | 0.0010767 | 1 | 0 | 54.6326
24 | 0.1873 | 0.089291 | -0.1873 | -0.090714 | 2.8657e-06 | -0.0014222 | 0.0059912 | 0.006009 | 0.006009 | 0.99979 | 0.0015344 | 0.99978 | 0.0016654 | 2.7314
25 | 0.64434 | 0.28612 | -0.64429 | -0.28798 | 4.3709e-05 | -0.001866 | 0.020369 | 0.020391 | 0.020391 | 0.99917 | 0.0056106 | 0.99911 | 0.0060935 | 9.2685
26 | 0.23753 | 0.11106 | -0.23752 | -0.1147 | 1.1777e-05 | -0.0036426 | 0.0075737 | 0.0076189 | 0.0076189 | 0.99943 | 0.0046327 | 0.99938 | 0.0050466 | 3.4631
27 | 0.15566 | 0.074793 | -0.15566 | -0.074961 | 6.414e-06 | -0.00016842 | 0.0049882 | 0.0049904 | 0.0049904 | 0.99943 | 0.0046327 | 0.99939 | 0.004354 | 2.3764
28 | 0.25385 | 0.098883 | -0.25384 | -0.10092 | 7.0939e-06 | -0.0020363 | 0.0078713 | 0.0078929 | 0.0078929 | 0.99911 | 0.0060935 | 0.99908 | 0.0062278 | 3.5877
29 | 0.23752 | 0.1147 | -0.23752 | -0.11503 | 1.0849e-06 | -0.00033334 | 0.0076189 | 0.0076231 | 0.0076231 | 0.99938 | 0.0050466 | 0.99938 | 0.0050862 | 3.465
30 | 0.15566 | 0.074961 | -0.15565 | -0.075387 | 5.9458e-07 | -0.00042584 | 0.0049904 | 0.0049957 | 0.0049957 | 0.99939 | 0.004354 | 0.99938 | 0.0043871 | 2.2708
31 | 0.13138 | 0.057492 | -0.13137 | -0.061989 | 4.3817e-06 | -0.0044968 | 0.0041436 | 0.0041974 | 0.0041974 | 0.99908 | 0.0062278 | 0.99905 | 0.0064782 | 1.9079
32 | 0.12247 | 0.043427 | -0.12245 | -0.05682 | 1.0971e-05 | -0.013393 | 0.0037544 | 0.0039009 | 0.0039009 | 0.99908 | 0.0062278 | 0.999 | 0.0067233 | 1.7731
33 | 0.13137 | 0.061989 | -0.13137 | -0.063626 | 1.6239e-06 | -0.0016369 | 0.0041974 | 0.0042178 | 0.0042178 | 0.99905 | 0.0064782 | 0.99904 | 0.0065828 | 1.9172
34 | 0.12245 | 0.05682 | -0.12245 | -0.059306 | 2.1365e-06 | -0.0024858 | 0.0039009 | 0.0039317 | 0.0039317 | 0.999 | 0.0067233 | 0.99898 | 0.0068682 | 1.7871

## res_trafo
| p_hv_mw | q_hv_mvar | p_lv_mw | q_lv_mvar | pl_mw | ql_mvar | i_hv_ka | i_lv_ka | vm_hv_pu | va_hv_degree | vm_lv_pu | va_lv_degree | loading_percent
0 | 2.6518e-14 | 1.7507e-14 | 0.013999 | 0.0105 | 0.013999 | 0.0105 | 1.6678e-16 | 0.00050517 | 0.99997 | 149.9981 | 1 | 0 | 0.069998

## res_ext_grid
| p_mw | q_mvar
0 | 3.9481 | 1.7323

## res_load
| p_mw | q_mvar
0 | 0.18697 | 0.090554
1 | 0.2624 | 0.12709
2 | 0.15919 | 0.0771
3 | 0.31407 | 0.15211
4 | 0.30919 | 0.14975
5 | 0.37879 | 0.18346
6 | 0.22418 | 0.10857
7 | 0.1975 | 0.095655
8 | 0.24057 | 0.11651
9 | 0.11809 | 0.057195
10 | 0.39045 | 0.1891
11 | 0.31404 | 0.1521
12 | 0.15565 | 0.075387
13 | 0.23752 | 0.11503
14 | 0.1873 | 0.090714
15 | 0.13137 | 0.063626
16 | 0.12245 | 0.059306

## dtypes
| element | column | dtype
0 | bus | name | object
1 | bus | vn_kv | float64
2 | bus | type | object
3 | bus | zone | object
4 | bus | in_service | bool
5 | load | name | object
6 | load | bus | uint32
7 | load | p_mw | float64
8 | load | q_mvar | float64
9 | load | const_z_percent | float64
10 | load | const_i_percent | float64
11 | load | sn_mva | float64
12 | load | scaling | float64
13 | load | in_service | bool
14 | load | type | object
15 | ext_grid | name | object
16 | ext_grid | bus | uint32
17 | ext_grid | vm_pu | float64
18 | ext_grid | va_degree | float64
19 | ext_grid | slack_weight | float64
20 | ext_grid | in_service | bool
21 | line | name | object
22 | line | std_type | object
23 | line | from_bus | uint32
24 | line | to_bus | uint32
25 | line | length_km | float64
26 | line | r_ohm_per_km | float64
27 | line | x_ohm_per_km | float64
28 | line | c_nf_per_km | float64
29 | line | g_us_per_km | float64
30 | line | max_i_ka | float64
31 | line | df | float64
32 | line | parallel | uint32
33 | line | type | object
34 | line | in_service | bool
35 | trafo | name | object
36 | trafo | std_type | object
37 | trafo | hv_bus | uint32
38 | trafo | lv_bus | uint32
39 | trafo | sn_mva | float64
40 | trafo | vn_hv_kv | float64
41 | trafo | vn_lv_kv | float64
42 | trafo | vk_percent | float64
43 | trafo | vkr_percent | float64
44 | trafo | pfe_kw | float64
45 | trafo | i0_percent | float64
46 | trafo | shift_degree | float64
47 | trafo | tap_side | object
48 | trafo | tap_neutral | int32
49 | trafo | tap_min | int32
50 | trafo | tap_max | int32
51 | trafo | tap_step_percent | float64
52 | trafo | tap_step_degree | float64
53 | trafo | tap_pos | int32
54 | trafo | tap_phase_shifter | bool
55 | trafo | parallel | uint32
56 | trafo | df | float64
57 | trafo | in_service | bool
58 | bus_geodata | x | float64
59 | bus_geodata | y | float64
60 | bus_geodata | coords | object
61 | res_bus | vm_pu | float64
62 | res_bus | va_degree | float64
63 | res_bus | p_mw | float64
64 | res_bus | q_mvar | float64
65 | res_line | p_from_mw | float64
66 | res_line | q_from_mvar | float64
67 | res_line | p_to_mw | float64
68 | res_line | q_to_mvar | float64
69 | res_line | pl_mw | float64
70 | res_line | ql_mvar | float64
71 | res_line | i_from_ka | float64
72 | res_line | i_to_ka | float64
73 | res_line | i_ka | float64
74 | res_line | vm_from_pu | float64
75 | res_line | va_from_degree | float64
76 | res_line | vm_to_pu | float64
77 | res_line | va_to_degree | float64
78 | res_line | loading_percent | float64
79 | res_trafo | p_hv_mw | float64
80 | res_trafo | q_hv_mvar | float64
81 | res_trafo | p_lv_mw | float64
82 | res_trafo | q_lv_mvar | float64
83 | res_trafo | pl_mw | float64
84 | res_trafo | ql_mvar | float64
85 | res_trafo | i_hv_ka | float64
86 | res_trafo | i_lv_ka | float64
87 | res_trafo | vm_hv_pu | float64
88 | res_trafo | va_hv_degree | float64
89 | res_trafo | vm_lv_pu | float64
90 | res_trafo | va_lv_degree | float64
91 | res_trafo | loading_percent | float64
92 | res_ext_grid | p_mw | float64
93 | res_ext_grid | q_mvar | float64
94 | res_load | p_mw | float64
95 | res_load | q_mvar | float64

## parameters
| version | format_version | converged | OPF_converged | name | f_hz | sn_mva
0 | 2.14.6 | 2.14.0 | TRUE | FALSE |  | 50 | 1