## bus
| name | vn_kv | type | zone | in_service
0 | bus_MV_66_0_node_0 | 20 | n |  | TRUE
1 | bus_MV_66_0_node_1 | 20 | n |  | TRUE
2 | bus_MV_66_0_node_29 | 20 | n |  | TRUE
3 | bus_MV_66_0_node_137 | 20 | n |  | TRUE
4 | bus_MV_66_0_node_28 | 20 | n |  | TRUE
5 | bus_MV_66_0_node_138 | 20 | n |  | TRUE
6 | bus_MV_66_0_node_139 | 20 | n |  | TRUE
7 | bus_MV_66_0_node_149 | 20 | n |  | TRUE
8 | bus_MV_66_0_node_23 | 20 | n |  | TRUE
9 | bus_MV_66_0_node_26 | 20 | n |  | TRUE
10 | bus_MV_66_0_node_22 | 20 | n |  | TRUE
11 | bus_MV_66_0_node_2 | 20 | n |  | TRUE
12 | bus_MV_66_0_node_56 | 20 | n |  | TRUE
13 | bus_MV_66_0_node_4 | 20 | n |  | TRUE
14 | bus_MV_66_0_node_3 | 20 | n |  | TRUE
15 | bus_MV_66_0_node_5 | 20 | n |  | TRUE
16 | bus_MV_66_0_node_6 | 20 | n |  | TRUE
17 | bus_MV_66_0_node_172 | 20 | n |  | TRUE
18 | bus_MV_66_0_node_58 | 20 | n |  | TRUE
19 | bus_MV_66_0_node_69 | 20 | n |  | TRUE
20 | bus_MV_66_0_node_155 | 20 | n |  | TRUE
21 | bus_MV_66_0_node_43 | 20 | n |  | TRUE
22 | bus_MV_66_0_node_51 | 20 | n |  | TRUE
23 | bus_MV_66_0_node_163 | 20 | n |  | TRUE
24 | bus_MV_66_0_node_156 | 20 | n |  | TRUE
25 | bus_MV_66_0_node_67 | 20 | n |  | TRUE
26 | bus_MV_66_0_node_41 | 20 | n |  | TRUE
27 | bus_MV_66_0_node_171 | 20 | n |  | TRUE
28 | bus_MV_66_0_node_42 | 20 | n |  | TRUE
29 | bus_MV_66_0_node_37 | 20 | n |  | TRUE
30 | bus_MV_66_0_node_39 | 20 | n |  | TRUE
31 | bus_MV_66_0_node_170 | 20 | n |  | TRUE
32 | bus_MV_66_0_node_36 | 20 | n |  | TRUE
33 | bus_MV_66_0_node_40 | 20 | n |  | TRUE
34 | bus_MV_66_0_node_53 | 20 | n |  | TRUE
35 | bus_MV_66_0_node_50 | 20 | n |  | TRUE
36 | bus_MV_66_0_node_7 | 20 | n |  | TRUE
37 | bus_MV_66_0_node_8 | 20 | n |  | TRUE
38 | bus_MV_66_0_node_9 | 20 | n |  | TRUE
39 | bus_MV_66_0_node_12 | 20 | n |  | TRUE
40 | bus_MV_66_0_node_13 | 20 | n |  | TRUE
41 | bus_MV_66_0_node_14 | 20 | n |  | TRUE
42 | bus_MV_66_0_node_159 | 20 | n |  | TRUE
43 | bus_MV_66_0_node_179 | 20 | n |  | TRUE
44 | bus_MV_66_0_node_177 | 20 | n |  | TRUE
45 | bus_MV_66_0_node_75 | 20 | n |  | TRUE
46 | bus_MV_66_0_node_73 | 20 | n |  | TRUE
47 | bus_MV_66_0_node_10 | 20 | n |  | TRUE
48 | bus_MV_66_0_node_11 | 20 | n |  | TRUE
49 | bus_MV_66_0_node_17 | 20 | n |  | TRUE
50 | bus_MV_66_0_node_16 | 20 | n |  | TRUE
51 | bus_MV_66_0_node_18 | 20 | n |  | TRUE
52 | bus_MV_66_0_node_15 | 20 | n |  | TRUE
53 | bus_MV_66_0_node_45 | 20 | n |  | TRUE
54 | bus_MV_66_0_node_46 | 20 | n |  | TRUE
55 | bus_MV_66_0_node_158 | 20 | n |  | TRUE
56 | bus_MV_66_0_node_175 | 20 | n |  | TRUE
57 | bus_MV_66_0_node_44 | 20 | n |  | TRUE
58 | bus_MV_66_0_node_47 | 20 | n |  | TRUE
59 | bus_MV_66_0_node_49 | 20 | n |  | TRUE
60 | bus_MV_66_0_node_19 | 20 | n |  | TRUE
61 | bus_MV_66_0_node_20 | 20 | n |  | TRUE
62 | bus_MV_66_0_node_21 | 20 | n |  | TRUE
63 | bus_MV_66_0_node_54 | 20 | n |  | TRUE
64 | bus_MV_66_0_node_57 | 20 | n |  | TRUE
65 | bus_MV_66_0_node_63 | 20 | n |  | TRUE
66 | bus_MV_66_0_node_55 | 20 | n |  | TRUE
67 | bus_MV_66_0_node_59 | 20 | n |  | TRUE
68 | bus_MV_66_0_node_24 | 20 | n |  | TRUE
69 | bus_MV_66_0_node_25 | 20 | n |  | TRUE
70 | bus_MV_66_0_node_27 | 20 | n |  | TRUE
71 | bus_MV_66_0_node_30 | 20 | n |  | TRUE
72 | bus_MV_66_0_node_31 | 20 | n |  | TRUE
73 | bus_MV_66_0_node_32 | 20 | n |  | TRUE
74 | bus_MV_66_0_node_33 | 20 | n |  | TRUE
75 | bus_MV_66_0_node_34 | 20 | n |  | TRUE
76 | bus_MV_66_0_node_35 | 20 | n |  | TRUE
77 | bus_MV_66_0_node_60 | 20 | n |  | TRUE
78 | bus_MV_66_0_node_64 | 20 | n |  | TRUE
79 | bus_MV_66_0_node_71 | 20 | n |  | TRUE
80 | bus_MV_66_0_node_61 | 20 | n |  | TRUE
81 | bus_MV_66_0_node_72 | 20 | n |  | TRUE
82 | bus_MV_66_0_node_38 | 20 | n |  | TRUE
83 | bus_MV_66_0_node_164 | 20 | n |  | TRUE
84 | bus_MV_66_0_node_154 | 20 | n |  | TRUE
85 | bus_MV_66_0_node_150 | 20 | n |  | TRUE
86 | bus_MV_66_0_node_165 | 20 | n |  | TRUE
87 | bus_MV_66_0_node_144 | 20 | n |  | TRUE
88 | bus_MV_66_0_node_145 | 20 | n |  | TRUE
89 | bus_MV_66_0_node_152 | 20 | n |  | TRUE
90 | bus_MV_66_0_node_167 | 20 | n |  | TRUE
91 | bus_MV_66_0_node_161 | 20 | n |  | TRUE
92 | bus_MV_66_0_node_160 | 20 | n |  | TRUE
93 | bus_MV_66_0_node_162 | 20 | n |  | TRUE
94 | bus_MV_66_0_node_62 | 20 | n |  | TRUE
95 | bus_MV_66_0_node_65 | 20 | n |  | TRUE
96 | bus_MV_66_0_node_66 | 20 | n |  | TRUE
97 | bus_MV_66_0_node_68 | 20 | n |  | TRUE
98 | bus_MV_66_0_node_70 | 20 | n |  | TRUE
99 | bus_MV_66_0_node_74 | 20 | n |  | TRUE
100 | bus_MV_66_0_node_76 | 20 | n |  | TRUE
101 | bus_MV_66_0_node_77 | 20 | n |  | TRUE
102 | bus_MV_66_0_node_78 | 20 | n |  | TRUE
103 | bus_MV_66_0_node_86 | 20 | n |  | TRUE
104 | bus_MV_66_0_node_84 | 20 | n |  | TRUE
105 | bus_MV_66_0_node_98 | 20 | n |  | TRUE
106 | bus_MV_66_0_node_99 | 20 | n |  | TRUE
107 | bus_MV_66_0_node_97 | 20 | n |  | TRUE
108 | bus_MV_66_0_node_174 | 20 | n |  | TRUE
109 | bus_MV_66_0_node_173 | 20 | n |  | TRUE
110 | bus_MV_66_0_node_95 | 20 | n |  | TRUE
111 | bus_MV_66_0_node_92 | 20 | n |  | TRUE
112 | bus_MV_66_0_node_79 | 20 | n |  | TRUE
113 | bus_MV_66_0_node_82 | 20 | n |  | TRUE
114 | bus_MV_66_0_node_96 | 20 | n |  | TRUE
115 | bus_MV_66_0_node_81 | 20 | n |  | TRUE
116 | bus_MV_66_0_node_180 | 20 | n |  | TRUE
117 | bus_MV_66_0_node_90 | 20 | n |  | TRUE
118 | bus_MV_66_0_node_80 | 20 | n |  | TRUE
119 | bus_MV_66_0_node_140 | 20 | n |  | TRUE
120 | bus_MV_66_0_node_141 | 20 | n |  | TRUE
121 | bus_MV_66_0_node_168 | 20 | n |  | TRUE
122 | bus_MV_66_0_node_146 | 20 | n |  | TRUE
123 | bus_MV_66_0_node_93 | 20 | n |  | TRUE
124 | bus_MV_66_0_node_83 | 20 | n |  | TRUE
125 | bus_MV_66_0_node_85 | 20 | n |  | TRUE
126 | bus_MV_66_0_node_87 | 20 | n |  | TRUE
127 | bus_MV_66_0_node_89 | 20 | n |  | TRUE
128 | bus_MV_66_0_node_88 | 20 | n |  | TRUE
129 | bus_MV_66_0_node_91 | 20 | n |  | TRUE
130 | bus_MV_66_0_node_101 | 20 | n |  | TRUE
131 | bus_MV_66_0_node_102 | 20 | n |  | TRUE
132 | bus_MV_66_0_node_103 | 20 | n |  | TRUE
133 | bus_MV_66_0_node_136 | 20 | n |  | TRUE
134 | bus_MV_66_0_node_104 | 20 | n |  | TRUE
135 | bus_MV_66_0_node_126 | 20 | n |  | TRUE
136 | bus_MV_66_0_node_127 | 20 | n |  | TRUE
137 | bus_MV_66_0_node_118 | 20 | n |  | TRUE
138 | bus_MV_66_0_node_107 | 20 | n |  | TRUE
139 | bus_MV_66_0_node_135 | 20 | n |  | TRUE
140 | bus_MV_66_0_node_105 | 20 | n |  | TRUE
141 | bus_MV_66_0_node_106 | 20 | n |  | TRUE
142 | bus_MV_66_0_node_108 | 20 | n |  | TRUE
143 | bus_MV_66_0_node_128 | 20 | n |  | TRUE
144 | bus_MV_66_0_node_133 | 20 | n |  | TRUE
145 | bus_MV_66_0_node_129 | 20 | n |  | TRUE
146 | bus_MV_66_0_node_125 | 20 | n |  | TRUE
147 | bus_MV_66_0_node_114 | 20 | n |  | TRUE
148 | bus_MV_66_0_node_109 | 20 | n |  | TRUE
149 | bus_MV_66_0_node_111 | 20 | n |  | TRUE
150 | bus_MV_66_0_node_110 | 20 | n |  | TRUE
151 | bus_MV_66_0_node_116 | 20 | n |  | TRUE
152 | bus_MV_66_0_node_134 | 20 | n |  | TRUE
153 | bus_MV_66_0_node_112 | 20 | n |  | TRUE
154 | bus_MV_66_0_node_115 | 20 | n |  | TRUE
155 | bus_MV_66_0_node_113 | 20 | n |  | TRUE
156 | bus_MV_66_0_node_169 | 20 | n |  | TRUE
157 | bus_MV_66_0_node_117 | 20 | n |  | TRUE
158 | bus_MV_66_0_node_124 | 20 | n |  | TRUE
159 | bus_MV_66_0_node_147 | 20 | n |  | TRUE
160 | bus_MV_66_0_node_130 | 20 | n |  | TRUE
161 | bus_MV_66_0_node_131 | 20 | n |  | TRUE
162 | bus_MV_66_0_node_132 | 20 | n |  | TRUE
163 | bus_MV_66_0_node_148 | 20 | n |  | TRUE
164 | bus_MV_66_0_node_122 | 20 | n |  | TRUE
165 | bus_MV_66_0_node_119 | 20 | n |  | TRUE
166 | bus_MV_66_0_node_120 | 20 | n |  | TRUE
167 | bus_MV_66_0_node_123 | 20 | n |  | TRUE
168 | bus_MV_66_0_node_121 | 20 | n |  | TRUE
169 | bus_MV_66_0_node_143 | 20 | n |  | TRUE
170 | bus_MV_66_0_node_166 | 20 | n |  | TRUE
171 | bus_MV_66_0_node_142 | 20 | n |  | TRUE
172 | bus_MV_66_0_node_153 | 20 | n |  | TRUE
173 | bus_MV_66_0_node_151 | 20 | n |  | TRUE
174 | bus_MV_66_0_node_157 | 20 | n |  | TRUE
175 | bus_MV_66_0_node_176 | 20 | n |  | TRUE
176 | bus_MV_66_0_node_178 | 20 | n |  | TRUE
177 | bus_HV_66_0_node_153 | 110 | n |  | TRUE

## load
| name | bus | p_mw | q_mvar | const_z_percent | const_i_percent | sn_mva | scaling | in_service | type
0 | MV_66_0_load_0 | 0 | 0.23696 | 0.11476 | 0 | 0 |  | 1 | TRUE | wye
1 | MV_66_0_load_1 | 1 | 0.2165 | 0.10485 | 0 | 0 |  | 1 | TRUE | wye
2 | MV_66_0_load_29 | 2 | 0.32473 | 0.15727 | 0 | 0 |  | 1 | TRUE | wye
3 | MV_66_0_load_137 | 3 | 0.23137 | 0.11206 | 0 | 0 |  | 1 | TRUE | wye
4 | MV_66_0_load_149 | 7 | 0.26857 | 0.13008 | 0 | 0 |  | 1 | TRUE | wye
5 | MV_66_0_load_26 | 9 | 0.15083 | 0.07305 | 0 | 0 |  | 1 | TRUE | wye
6 | MV_66_0_load_22 | 10 | 0.18916 | 0.091615 | 0 | 0 |  | 1 | TRUE | wye
7 | MV_66_0_load_2 | 11 | 0.27505 | 0.13321 | 0 | 0 |  | 1 | TRUE | wye
8 | MV_66_0_load_172 | 17 | 0.31633 | 0.15321 | 0 | 0 |  | 1 | TRUE | wye
9 | MV_66_0_load_155 | 20 | 0.094638 | 0.045835 | 0 | 0 |  | 1 | TRUE | wye
10 | MV_66_0_load_43 | 21 | 0.28626 | 0.13864 | 0 | 0 |  | 1 | TRUE | wye
11 | MV_66_0_load_51 | 22 | 0.25385 | 0.12294 | 0 | 0 |  | 1 | TRUE | wye
12 | MV_66_0_load_163 | 23 | 0.1427 | 0.069114 | 0 | 0 |  | 1 | TRUE | wye
13 | MV_66_0_load_156 | 24 | 0.096786 | 0.046876 | 0 | 0 |  | 1 | TRUE | wye
14 | MV_66_0_load_171 | 27 | 0.24153 | 0.11698 | 0 | 0 |  | 1 | TRUE | wye
15 | MV_66_0_load_170 | 31 | 0.31978 | 0.15488 | 0 | 0 |  | 1 | TRUE | wye
16 | MV_66_0_load_36 | 32 | 0.30266 | 0.14659 | 0 | 0 |  | 1 | TRUE | wye
17 | MV_66_0_load_40 | 33 | 0.40718 | 0.1972 | 0 | 0 |  | 1 | TRUE | wye
18 | MV_66_0_load_53 | 34 | 0.25123 | 0.12167 | 0 | 0 |  | 1 | TRUE | wye
19 | MV_66_0_load_7 | 36 | 0.32546 | 0.15763 | 0 | 0 |  | 1 | TRUE | wye
20 | MV_66_0_load_179 | 43 | 0.22385 | 0.10842 | 0 | 0 |  | 1 | TRUE | wye
21 | MV_66_0_load_177 | 44 | 0.29904 | 0.14483 | 0 | 0 |  | 1 | TRUE | wye
22 | MV_66_0_load_75 | 45 | 0.30904 | 0.14967 | 0 | 0 |  | 1 | TRUE | wye
23 | MV_66_0_load_10 | 47 | 0.26922 | 0.13039 | 0 | 0 |  | 1 | TRUE | wye
24 | MV_66_0_load_15 | 52 | 0.16317 | 0.079028 | 0 | 0 |  | 1 | TRUE | wye
25 | MV_66_0_load_46 | 54 | 0.40049 | 0.19396 | 0 | 0 |  | 1 | TRUE | wye
26 | MV_66_0_load_44 | 57 | 0.19134 | 0.092671 | 0 | 0 |  | 1 | TRUE | wye
27 | MV_66_0_load_19 | 60 | 0.23839 | 0.11546 | 0 | 0 |  | 1 | TRUE | wye
28 | MV_66_0_load_54 | 63 | 0.27227 | 0.13187 | 0 | 0 |  | 1 | TRUE | wye
29 | MV_66_0_load_63 | 65 | 0.23557 | 0.11409 | 0 | 0 |  | 1 | TRUE | wye
30 | MV_66_0_load_55 | 66 | 0.19201 | 0.092993 | 0 | 0 |  | 1 | TRUE | wye
31 | MV_66_0_load_59 | 67 | 0.35667 | 0.17274 | 0 | 0 |  | 1 | TRUE | wye
32 | MV_66_0_load_30 | 71 | 0.12693 | 0.061475 | 0 | 0 |  | 1 | TRUE | wye
33 | MV_66_0_load_31 | 72 | 0.26861 | 0.1301 | 0 | 0 |  | 1 | TRUE | wye
34 | MV_66_0_load_60 | 77 | 0.33465 | 0.16208 | 0 | 0 |  | 1 | TRUE | wye
35 | MV_66_0_load_64 | 78 | 0.30191 | 0.14622 | 0 | 0 |  | 1 | TRUE | wye
36 | MV_66_0_load_71 | 79 | 0.33759 | 0.1635 | 0 | 0 |  | 1 | TRUE | wye
37 | MV_66_0_load_38 | 82 | 0.24124 | 0.11684 | 0 | 0 |  | 1 | TRUE | wye
38 | MV_66_0_load_164 | 83 | 0.25683 | 0.12439 | 0 | 0 |  | 1 | TRUE | wye
39 | MV_66_0_load_154 | 84 | 0.38998 | 0.18888 | 0 | 0 |  | 1 | TRUE | wye
40 | MV_66_0_load_150 | 85 | 0.38496 | 0.18644 | 0 | 0 |  | 1 | TRUE | wye
41 | MV_66_0_load_152 | 89 | 0.077321 | 0.037448 | 0 | 0 |  | 1 | TRUE | wye
42 | MV_66_0_load_167 | 90 | 0.32176 | 0.15584 | 0 | 0 |  | 1 | TRUE | wye
43 | MV_66_0_load_160 | 92 | 0.20503 | 0.099301 | 0 | 0 |  | 1 | TRUE | wye
44 | MV_66_0_load_65 | 95 | 0.32245 | 0.15617 | 0 | 0 |  | 1 | TRUE | wye
45 | MV_66_0_load_66 | 96 | 0.35246 | 0.1707 | 0 | 0 |  | 1 | TRUE | wye
46 | MV_66_0_load_74 | 99 | 0.23972 | 0.1161 | 0 | 0 |  | 1 | TRUE | wye
47 | MV_66_0_load_76 | 100 | 0.23085 | 0.11181 | 0 | 0 |  | 1 | TRUE | wye
48 | MV_66_0_load_86 | 103 | 0.2192 | 0.10616 | 0 | 0 |  | 1 | TRUE | wye
49 | MV_66_0_load_98 | 105 | 0.27576 | 0.13356 | 0 | 0 |  | 1 | TRUE | wye
50 | MV_66_0_load_97 | 107 | 0.30682 | 0.1486 | 0 | 0 |  | 1 | TRUE | wye
51 | MV_66_0_load_173 | 109 | 0.26344 | 0.12759 | 0 | 0 |  | 1 | TRUE | wye
52 | MV_66_0_load_79 | 112 | 0.24972 | 0.12094 | 0 | 0 |  | 1 | TRUE | wye
53 | MV_66_0_load_82 | 113 | 0.1857 | 0.089938 | 0 | 0 |  | 1 | TRUE | wye
54 | MV_66_0_load_180 | 116 | 0.37334 | 0.18082 | 0 | 0 |  | 1 | TRUE | wye
55 | MV_66_0_load_80 | 118 | 0.25168 | 0.1219 | 0 | 0 |  | 1 | TRUE | wye
56 | MV_66_0_load_140 | 119 | 0.23637 | 0.11448 | 0 | 0 |  | 1 | TRUE | wye
57 | MV_66_0_load_168 | 121 | 0.094318 | 0.045681 | 0 | 0 |  | 1 | TRUE | wye
58 | MV_66_0_load_83 | 124 | 0.30247 | 0.14649 | 0 | 0 |  | 1 | TRUE | wye
59 | MV_66_0_load_88 | 128 | 0.18224 | 0.088265 | 0 | 0 |  | 1 | TRUE | wye
60 | MV_66_0_load_91 | 129 | 0.2683 | 0.12994 | 0 | 0 |  | 1 | TRUE | wye
61 | MV_66_0_load_101 | 130 | 0.24871 | 0.12046 | 0 | 0 |  | 1 | TRUE | wye
62 | MV_66_0_load_136 | 133 | 0.366 | 0.17726 | 0 | 0 |  | 1 | TRUE | wye
63 | MV_66_0_load_118 | 137 | 0.22313 | 0.10807 | 0 | 0 |  | 1 | TRUE | wye
64 | MV_66_0_load_135 | 139 | 0.22468 | 0.10882 | 0 | 0 |  | 1 | TRUE | wye
65 | MV_66_0_load_105 | 140 | 0.30672 | 0.14855 | 0 | 0 |  | 1 | TRUE | wye
66 | MV_66_0_load_128 | 143 | 0.25273 | 0.1224 | 0 | 0 |  | 1 | TRUE | wye
67 | MV_66_0_load_133 | 144 | 0.29494 | 0.14285 | 0 | 0 |  | 1 | TRUE | wye
68 | MV_66_0_load_129 | 145 | 0.40877 | 0.19797 | 0 | 0 |  | 1 | TRUE | wye
69 | MV_66_0_load_109 | 148 | 0.26349 | 0.12761 | 0 | 0 |  | 1 | TRUE | wye
70 | MV_66_0_load_134 | 152 | 0.35402 | 0.17146 | 0 | 0 |  | 1 | TRUE | wye
71 | MV_66_0_load_169 | 156 | 0.34621 | 0.16768 | 0 | 0 |  | 1 | TRUE | wye
72 | MV_66_0_load_124 | 158 | 0.41097 | 0.19904 | 0 | 0 |  | 1 | TRUE | wye
73 | MV_66_0_load_147 | 159 | 0.38059 | 0.18433 | 0 | 0 |  | 1 | TRUE | wye
74 | MV_66_0_load_130 | 160 | 0.39697 | 0.19226 | 0 | 0 |  | 1 | TRUE | wye
75 | MV_66_0_load_148 | 163 | 0.22858 | 0.11071 | 0 | 0 |  | 1 | TRUE | wye
76 | MV_66_0_load_119 | 165 | 0.1814 | 0.087857 | 0 | 0 |  | 1 | TRUE | wye
77 | MV_66_0_load_123 | 167 | 0.28761 | 0.1393 | 0 | 0 |  | 1 | TRUE | wye
78 | MV_66_0_load_143 | 169 | 0.30044 | 0.14551 | 0 | 0 |  | 1 | TRUE | wye
79 | MV_66_0_load_166 | 170 | 0.11529 | 0.055837 | 0 | 0 |  | 1 | TRUE | wye
80 | MV_66_0_load_157 | 174 | 0.13898 | 0.067311 | 0 | 0 |  | 1 | TRUE | wye
81 | MV_66_0_load_178 | 176 | 0.28682 | 0.13891 | 0 | 0 |  | 1 | TRUE | wye

## ext_grid
| name | bus | vm_pu | va_degree | slack_weight | in_service
0 |  | 172 | 1 | 0 | 1 | TRUE

## line
| name | std_type | from_bus | to_bus | length_km | r_ohm_per_km | x_ohm_per_km | c_nf_per_km | g_us_per_km | max_i_ka | df | parallel | type | in_service
0 | MV_66_0_line_0 |  | 0 | 1 | 0.49899 | 0.5939 | 0.372 | 9.5 | 0 | 0.21 | 1 | 1 | ol | TRUE
1 | MV_66_0_line_1 |  | 0 | 2 | 0.8457 | 0.1188 | 0.172 | 20.6 | 0 | 0.82 | 1 | 1 | ol | TRUE
2 | MV_66_0_line_2 |  | 0 | 3 | 0.92832 | 0.1188 | 0.172 | 20.6 | 0 | 0.82 | 1 | 1 | ol | TRUE
3 | MV_66_0_line_3 |  | 2 | 4 | 0.11709 | 0.061 | 0.056 | 608 | 0 | 0.842 | 1 | 1 | cs | TRUE
4 | MV_66_0_line_4 |  | 3 | 5 | 0.067085 | 0.1188 | 0.172 | 20.6 | 0 | 0.82 | 1 | 1 | ol | TRUE
5 | MV_66_0_line_5 |  | 4 | 71 | 0.015457 | 0.445 | 0.132 | 190 | 0 | 0.22 | 1 | 1 | cs | TRUE
6 | MV_66_0_line_6 |  | 4 | 70 | 0.45707 | 0.061 | 0.056 | 608 | 0 | 0.842 | 1 | 1 | cs | TRUE
7 | MV_66_0_line_7 |  | 5 | 6 | 0.35508 | 0.445 | 0.132 | 190 | 0 | 0.22 | 1 | 1 | cs | TRUE
8 | MV_66_0_line_8 |  | 6 | 7 | 0.0201 | 0.445 | 0.132 | 190 | 0 | 0.22 | 1 | 1 | cs | TRUE
9 | MV_66_0_line_9 |  | 8 | 9 | 0.34616 | 0.1188 | 0.172 | 20.6 | 0 | 0.82 | 1 | 1 | ol | TRUE
10 | MV_66_0_line_10 |  | 8 | 10 | 0.086191 | 0.061 | 0.056 | 608 | 0 | 0.842 | 1 | 1 | cs | TRUE
11 | MV_66_0_line_11 |  | 9 | 70 | 0.02596 | 0.061 | 0.056 | 608 | 0 | 0.842 | 1 | 1 | cs | TRUE
12 | MV_66_0_line_12 |  | 10 | 68 | 0.2081 | 0.061 | 0.056 | 608 | 0 | 0.842 | 1 | 1 | cs | TRUE
13 | MV_66_0_line_13 |  | 11 | 12 | 0.10299 | 0.5939 | 0.372 | 9.5 | 0 | 0.21 | 1 | 1 | ol | TRUE
14 | MV_66_0_line_14 |  | 12 | 13 | 0.1067 | 0.0515 | 0.029 | 1000 | 0 | 1.276 | 1 | 1 | cs | TRUE
15 | MV_66_0_line_15 |  | 13 | 18 | 0.22732 | 0.0515 | 0.029 | 1000 | 0 | 1.276 | 1 | 1 | cs | TRUE
16 | MV_66_0_line_16 |  | 13 | 14 | 0.31094 | 0.0515 | 0.029 | 1000 | 0 | 1.276 | 1 | 1 | cs | TRUE
17 | MV_66_0_line_17 |  | 14 | 15 | 0.35095 | 0.0515 | 0.029 | 1000 | 0 | 1.276 | 1 | 1 | cs | TRUE
18 | MV_66_0_line_18 |  | 14 | 16 | 0.20134 | 0.0515 | 0.029 | 1000 | 0 | 1.276 | 1 | 1 | cs | TRUE
19 | MV_66_0_line_19 |  | 14 | 17 | 0.16042 | 0.1188 | 0.172 | 20.6 | 0 | 0.82 | 1 | 1 | ol | TRUE
20 | MV_66_0_line_20 |  | 15 | 19 | 0.043364 | 0.0515 | 0.029 | 1000 | 0 | 1.276 | 1 | 1 | cs | TRUE
21 | MV_66_0_line_21 |  | 15 | 20 | 0.0294 | 0.445 | 0.132 | 190 | 0 | 0.22 | 1 | 1 | cs | TRUE
22 | MV_66_0_line_22 |  | 16 | 21 | 0.054311 | 0.5939 | 0.372 | 9.5 | 0 | 0.21 | 1 | 1 | ol | TRUE
23 | MV_66_0_line_23 |  | 16 | 22 | 0.18981 | 0.0595 | 0.16 | 22 | 0 | 1.29 | 1 | 1 | ol | TRUE
24 | MV_66_0_line_24 |  | 18 | 23 | 0.048389 | 0.0595 | 0.16 | 22 | 0 | 1.29 | 1 | 1 | ol | TRUE
25 | MV_66_0_line_25 |  | 19 | 24 | 0.019461 | 0.0515 | 0.029 | 1000 | 0 | 1.276 | 1 | 1 | cs | TRUE
26 | MV_66_0_line_26 |  | 19 | 25 | 0.063985 | 0.0515 | 0.029 | 1000 | 0 | 1.276 | 1 | 1 | cs | TRUE
27 | MV_66_0_line_27 |  | 22 | 35 | 0.050265 | 0.0515 | 0.029 | 1000 | 0 | 1.276 | 1 | 1 | cs | TRUE
28 | MV_66_0_line_28 |  | 23 | 93 | 0.090079 | 0.0515 | 0.029 | 1000 | 0 | 1.276 | 1 | 1 | cs | TRUE
29 | MV_66_0_line_29 |  | 24 | 42 | 0.034006 | 0.0515 | 0.029 | 1000 | 0 | 1.276 | 1 | 1 | cs | TRUE
30 | MV_66_0_line_30 |  | 25 | 96 | 0.029102 | 0.0515 | 0.029 | 1000 | 0 | 1.276 | 1 | 1 | cs | TRUE
31 | MV_66_0_line_31 |  | 26 | 27 | 0.039753 | 0.0515 | 0.029 | 1000 | 0 | 1.276 | 1 | 1 | cs | TRUE
32 | MV_66_0_line_32 |  | 26 | 28 | 0.3595 | 0.0515 | 0.029 | 1000 | 0 | 1.276 | 1 | 1 | cs | TRUE
33 | MV_66_0_line_33 |  | 26 | 29 | 0.13207 | 0.0515 | 0.029 | 1000 | 0 | 1.276 | 1 | 1 | cs | TRUE
34 | MV_66_0_line_34 |  | 26 | 30 | 0.45898 | 0.0515 | 0.029 | 1000 | 0 | 1.276 | 1 | 1 | cs | TRUE
35 | MV_66_0_line_35 |  | 27 | 49 | 0.053194 | 0.0515 | 0.029 | 1000 | 0 | 1.276 | 1 | 1 | cs | TRUE
36 | MV_66_0_line_36 |  | 28 | 31 | 0.089955 | 0.0515 | 0.029 | 1000 | 0 | 1.276 | 1 | 1 | cs | TRUE
37 | MV_66_0_line_37 |  | 29 | 32 | 0.046682 | 0.0515 | 0.029 | 1000 | 0 | 1.276 | 1 | 1 | cs | TRUE
38 | MV_66_0_line_38 |  | 30 | 33 | 0.12236 | 0.0515 | 0.029 | 1000 | 0 | 1.276 | 1 | 1 | cs | TRUE
39 | MV_66_0_line_39 |  | 30 | 34 | 0.26343 | 0.0595 | 0.16 | 22 | 0 | 1.29 | 1 | 1 | ol | TRUE
40 | MV_66_0_line_40 |  | 32 | 82 | 0.058003 | 0.0515 | 0.029 | 1000 | 0 | 1.276 | 1 | 1 | cs | TRUE
41 | MV_66_0_line_41 |  | 33 | 35 | 0.14865 | 0.0595 | 0.16 | 22 | 0 | 1.29 | 1 | 1 | ol | TRUE
42 | MV_66_0_line_42 |  | 36 | 37 | 0.10608 | 0.0515 | 0.029 | 1000 | 0 | 1.276 | 1 | 1 | cs | TRUE
43 | MV_66_0_line_43 |  | 36 | 38 | 0.11273 | 0.0515 | 0.029 | 1000 | 0 | 1.276 | 1 | 1 | cs | TRUE
44 | MV_66_0_line_44 |  | 37 | 39 | 0.1344 | 0.0515 | 0.029 | 1000 | 0 | 1.276 | 1 | 1 | cs | TRUE
45 | MV_66_0_line_45 |  | 38 | 40 | 0.006005 | 0.445 | 0.132 | 190 | 0 | 0.22 | 1 | 1 | cs | TRUE
46 | MV_66_0_line_46 |  | 38 | 41 | 0.51591 | 0.0515 | 0.029 | 1000 | 0 | 1.276 | 1 | 1 | cs | TRUE
47 | MV_66_0_line_47 |  | 39 | 42 | 0.052875 | 0.0515 | 0.029 | 1000 | 0 | 1.276 | 1 | 1 | cs | TRUE
48 | MV_66_0_line_48 |  | 40 | 43 | 0.003818 | 0.445 | 0.132 | 190 | 0 | 0.22 | 1 | 1 | cs | TRUE
49 | MV_66_0_line_49 |  | 41 | 44 | 0.11913 | 0.0515 | 0.029 | 1000 | 0 | 1.276 | 1 | 1 | cs | TRUE
50 | MV_66_0_line_50 |  | 42 | 55 | 0.01708 | 0.445 | 0.132 | 190 | 0 | 0.22 | 1 | 1 | cs | TRUE
51 | MV_66_0_line_51 |  | 44 | 56 | 0.13066 | 0.0515 | 0.029 | 1000 | 0 | 1.276 | 1 | 1 | cs | TRUE
52 | MV_66_0_line_52 |  | 45 | 46 | 0.054688 | 0.0515 | 0.029 | 1000 | 0 | 1.276 | 1 | 1 | cs | TRUE
53 | MV_66_0_line_53 |  | 46 | 81 | 0.14904 | 0.0515 | 0.029 | 1000 | 0 | 1.276 | 1 | 1 | cs | TRUE
54 | MV_66_0_line_54 |  | 46 | 97 | 0.15427 | 0.0595 | 0.16 | 22 | 0 | 1.29 | 1 | 1 | ol | TRUE
55 | MV_66_0_line_55 |  | 47 | 48 | 0.046898 | 0.0515 | 0.029 | 1000 | 0 | 1.276 | 1 | 1 | cs | TRUE
56 | MV_66_0_line_56 |  | 48 | 49 | 0.46582 | 0.0515 | 0.029 | 1000 | 0 | 1.276 | 1 | 1 | cs | TRUE
57 | MV_66_0_line_57 |  | 48 | 50 | 0.078231 | 0.0515 | 0.029 | 1000 | 0 | 1.276 | 1 | 1 | cs | TRUE
58 | MV_66_0_line_58 |  | 48 | 51 | 0.58536 | 0.0515 | 0.029 | 1000 | 0 | 1.276 | 1 | 1 | cs | TRUE
59 | MV_66_0_line_59 |  | 50 | 52 | 0.11379 | 0.0515 | 0.029 | 1000 | 0 | 1.276 | 1 | 1 | cs | TRUE
60 | MV_66_0_line_60 |  | 51 | 53 | 0.24024 | 0.0515 | 0.029 | 1000 | 0 | 1.276 | 1 | 1 | cs | TRUE
61 | MV_66_0_line_61 |  | 51 | 54 | 0.082931 | 0.0595 | 0.16 | 22 | 0 | 1.29 | 1 | 1 | ol | TRUE
62 | MV_66_0_line_62 |  | 53 | 57 | 0.096442 | 0.1188 | 0.172 | 20.6 | 0 | 0.82 | 1 | 1 | ol | TRUE
63 | MV_66_0_line_63 |  | 54 | 58 | 0.054186 | 0.0515 | 0.029 | 1000 | 0 | 1.276 | 1 | 1 | cs | TRUE
64 | MV_66_0_line_64 |  | 55 | 174 | 0.013695 | 0.445 | 0.132 | 190 | 0 | 0.22 | 1 | 1 | cs | TRUE
65 | MV_66_0_line_65 |  | 56 | 175 | 0.053851 | 0.0515 | 0.029 | 1000 | 0 | 1.276 | 1 | 1 | cs | TRUE
66 | MV_66_0_line_66 |  | 58 | 59 | 0.26725 | 0.0515 | 0.029 | 1000 | 0 | 1.276 | 1 | 1 | cs | TRUE
67 | MV_66_0_line_67 |  | 59 | 83 | 0.052034 | 0.0515 | 0.029 | 1000 | 0 | 1.276 | 1 | 1 | cs | TRUE
68 | MV_66_0_line_68 |  | 60 | 61 | 0.017526 | 0.103 | 0.058 | 500 | 0 | 0.638 | 1 | 1 | cs | TRUE
69 | MV_66_0_line_69 |  | 61 | 62 | 0.14576 | 0.0515 | 0.029 | 1000 | 0 | 1.276 | 1 | 1 | cs | TRUE
70 | MV_66_0_line_70 |  | 61 | 63 | 0.14286 | 0.1188 | 0.172 | 20.6 | 0 | 0.82 | 1 | 1 | ol | TRUE
71 | MV_66_0_line_71 |  | 62 | 64 | 0.055581 | 0.0515 | 0.029 | 1000 | 0 | 1.276 | 1 | 1 | cs | TRUE
72 | MV_66_0_line_72 |  | 62 | 65 | 0.083832 | 0.0515 | 0.029 | 1000 | 0 | 1.276 | 1 | 1 | cs | TRUE
73 | MV_66_0_line_73 |  | 64 | 66 | 0.056599 | 0.0515 | 0.029 | 1000 | 0 | 1.276 | 1 | 1 | cs | TRUE
74 | MV_66_0_line_74 |  | 65 | 67 | 0.38014 | 0.1188 | 0.172 | 20.6 | 0 | 0.82 | 1 | 1 | ol | TRUE
75 | MV_66_0_line_75 |  | 66 | 91 | 0.11458 | 0.0595 | 0.16 | 22 | 0 | 1.29 | 1 | 1 | ol | TRUE
76 | MV_66_0_line_76 |  | 68 | 69 | 0.37503 | 0.0515 | 0.029 | 1000 | 0 | 1.276 | 1 | 1 | cs | TRUE
77 | MV_66_0_line_77 |  | 69 | 72 | 0.034602 | 0.0515 | 0.029 | 1000 | 0 | 1.276 | 1 | 1 | cs | TRUE
78 | MV_66_0_line_78 |  | 72 | 73 | 0.038459 | 0.0515 | 0.029 | 1000 | 0 | 1.276 | 1 | 1 | cs | TRUE
79 | MV_66_0_line_79 |  | 73 | 74 | 0.16751 | 0.0515 | 0.029 | 1000 | 0 | 1.276 | 1 | 1 | cs | TRUE
80 | MV_66_0_line_80 |  | 73 | 75 | 0.24824 | 0.0515 | 0.029 | 1000 | 0 | 1.276 | 1 | 1 | cs | TRUE
81 | MV_66_0_line_81 |  | 74 | 76 | 0.17852 | 0.0515 | 0.029 | 1000 | 0 | 1.276 | 1 | 1 | cs | TRUE
82 | MV_66_0_line_82 |  | 74 | 77 | 0.01929 | 0.0515 | 0.029 | 1000 | 0 | 1.276 | 1 | 1 | cs | TRUE
83 | MV_66_0_line_83 |  | 75 | 78 | 0.027893 | 0.161 | 0.117 | 273 | 0 | 0.362 | 1 | 1 | cs | TRUE
84 | MV_66_0_line_84 |  | 76 | 79 | 0.076459 | 0.0595 | 0.16 | 22 | 0 | 1.29 | 1 | 1 | ol | TRUE
85 | MV_66_0_line_85 |  | 77 | 80 | 0.0069254 | 0.0515 | 0.029 | 1000 | 0 | 1.276 | 1 | 1 | cs | TRUE
86 | MV_66_0_line_86 |  | 79 | 81 | 0.045171 | 0.0515 | 0.029 | 1000 | 0 | 1.276 | 1 | 1 | cs | TRUE
87 | MV_66_0_line_87 |  | 80 | 94 | 0.22308 | 0.0515 | 0.029 | 1000 | 0 | 1.276 | 1 | 1 | cs | TRUE
88 | MV_66_0_line_88 |  | 83 | 86 | 0.042421 | 0.0515 | 0.029 | 1000 | 0 | 1.276 | 1 | 1 | cs | TRUE
89 | MV_66_0_line_89 |  | 84 | 85 | 0.067174 | 0.5939 | 0.372 | 9.5 | 0 | 0.21 | 1 | 1 | ol | TRUE
90 | MV_66_0_line_90 |  | 85 | 173 | 0.038283 | 0.445 | 0.132 | 190 | 0 | 0.22 | 1 | 1 | cs | TRUE
91 | MV_66_0_line_91 |  | 86 | 171 | 0.023655 | 0.0515 | 0.029 | 1000 | 0 | 1.276 | 1 | 1 | cs | TRUE
92 | MV_66_0_line_92 |  | 87 | 88 | 0.088358 | 0.0515 | 0.029 | 1000 | 0 | 1.276 | 1 | 1 | cs | TRUE
93 | MV_66_0_line_93 |  | 87 | 89 | 0.021043 | 0.445 | 0.132 | 190 | 0 | 0.22 | 1 | 1 | cs | TRUE
94 | MV_66_0_line_94 |  | 87 | 90 | 0.092356 | 0.0595 | 0.16 | 22 | 0 | 1.29 | 1 | 1 | ol | TRUE
95 | MV_66_0_line_95 |  | 88 | 122 | 0.38061 | 0.445 | 0.132 | 190 | 0 | 0.22 | 1 | 1 | cs | TRUE
96 | MV_66_0_line_96 |  | 88 | 170 | 0.075416 | 0.0515 | 0.029 | 1000 | 0 | 1.276 | 1 | 1 | cs | TRUE
97 | MV_66_0_line_97 |  | 88 | 168 | 0.17326 | 0.0515 | 0.029 | 1000 | 0 | 1.276 | 1 | 1 | cs | TRUE
98 | MV_66_0_line_98 |  | 90 | 171 | 0.045849 | 0.0515 | 0.029 | 1000 | 0 | 1.276 | 1 | 1 | cs | TRUE
99 | MV_66_0_line_99 |  | 91 | 93 | 0.023594 | 0.0515 | 0.029 | 1000 | 0 | 1.276 | 1 | 1 | cs | TRUE
100 | MV_66_0_line_100 |  | 91 | 92 | 0.046048 | 0.0515 | 0.029 | 1000 | 0 | 1.276 | 1 | 1 | cs | TRUE
101 | MV_66_0_line_101 |  | 94 | 95 | 0.036569 | 0.0515 | 0.029 | 1000 | 0 | 1.276 | 1 | 1 | cs | TRUE
102 | MV_66_0_line_102 |  | 96 | 97 | 0.0568 | 0.0515 | 0.029 | 1000 | 0 | 1.276 | 1 | 1 | cs | TRUE
103 | MV_66_0_line_103 |  | 97 | 98 | 0.00491 | 0.0515 | 0.029 | 1000 | 0 | 1.276 | 1 | 1 | cs | TRUE
104 | MV_66_0_line_104 |  | 98 | 99 | 0.075947 | 0.0515 | 0.029 | 1000 | 0 | 1.276 | 1 | 1 | cs | TRUE
105 | MV_66_0_line_105 |  | 100 | 101 | 0.087739 | 0.1188 | 0.172 | 20.6 | 0 | 0.82 | 1 | 1 | ol | TRUE
106 | MV_66_0_line_106 |  | 101 | 102 | 0.20328 | 0.0515 | 0.029 | 1000 | 0 | 1.276 | 1 | 1 | cs | TRUE
107 | MV_66_0_line_107 |  | 102 | 105 | 0.067478 | 0.0515 | 0.029 | 1000 | 0 | 1.276 | 1 | 1 | cs | TRUE
108 | MV_66_0_line_108 |  | 102 | 106 | 0.081634 | 0.0515 | 0.029 | 1000 | 0 | 1.276 | 1 | 1 | cs | TRUE
109 | MV_66_0_line_109 |  | 103 | 104 | 0.070446 | 0.0515 | 0.029 | 1000 | 0 | 1.276 | 1 | 1 | cs | TRUE
110 | MV_66_0_line_110 |  | 104 | 124 | 0.010593 | 0.0515 | 0.029 | 1000 | 0 | 1.276 | 1 | 1 | cs | TRUE
111 | MV_66_0_line_111 |  | 105 | 107 | 0.19234 | 0.0595 | 0.16 | 22 | 0 | 1.29 | 1 | 1 | ol | TRUE
112 | MV_66_0_line_112 |  | 106 | 108 | 0.17962 | 0.0515 | 0.029 | 1000 | 0 | 1.276 | 1 | 1 | cs | TRUE
113 | MV_66_0_line_113 |  | 106 | 109 | 0.002895 | 0.445 | 0.132 | 190 | 0 | 0.22 | 1 | 1 | cs | TRUE
114 | MV_66_0_line_114 |  | 107 | 110 | 0.077979 | 0.0515 | 0.029 | 1000 | 0 | 1.276 | 1 | 1 | cs | TRUE
115 | MV_66_0_line_115 |  | 108 | 116 | 0.027927 | 0.0515 | 0.029 | 1000 | 0 | 1.276 | 1 | 1 | cs | TRUE
116 | MV_66_0_line_116 |  | 110 | 111 | 0.087194 | 0.0515 | 0.029 | 1000 | 0 | 1.276 | 1 | 1 | cs | TRUE
117 | MV_66_0_line_117 |  | 111 | 129 | 0.053738 | 0.0515 | 0.029 | 1000 | 0 | 1.276 | 1 | 1 | cs | TRUE
118 | MV_66_0_line_118 |  | 112 | 113 | 1.3614 | 0.1188 | 0.172 | 20.6 | 0 | 0.82 | 1 | 1 | ol | TRUE
119 | MV_66_0_line_119 |  | 113 | 114 | 0.11331 | 0.0515 | 0.029 | 1000 | 0 | 1.276 | 1 | 1 | cs | TRUE
120 | MV_66_0_line_120 |  | 113 | 115 | 0.052341 | 0.0515 | 0.029 | 1000 | 0 | 1.276 | 1 | 1 | cs | TRUE
121 | MV_66_0_line_121 |  | 114 | 123 | 0.23007 | 0.0515 | 0.029 | 1000 | 0 | 1.276 | 1 | 1 | cs | TRUE
122 | MV_66_0_line_122 |  | 115 | 118 | 0.12422 | 0.0515 | 0.029 | 1000 | 0 | 1.276 | 1 | 1 | cs | TRUE
123 | MV_66_0_line_123 |  | 116 | 117 | 0.024959 | 0.0515 | 0.029 | 1000 | 0 | 1.276 | 1 | 1 | cs | TRUE
124 | MV_66_0_line_124 |  | 117 | 127 | 0.13918 | 0.0515 | 0.029 | 1000 | 0 | 1.276 | 1 | 1 | cs | TRUE
125 | MV_66_0_line_125 |  | 118 | 119 | 0.51684 | 0.0595 | 0.16 | 22 | 0 | 1.29 | 1 | 1 | ol | TRUE
126 | MV_66_0_line_126 |  | 119 | 120 | 0.12817 | 0.0515 | 0.029 | 1000 | 0 | 1.276 | 1 | 1 | cs | TRUE
127 | MV_66_0_line_127 |  | 120 | 171 | 0.003237 | 0.0515 | 0.029 | 1000 | 0 | 1.276 | 1 | 1 | cs | TRUE
128 | MV_66_0_line_128 |  | 121 | 122 | 0.050493 | 0.445 | 0.132 | 190 | 0 | 0.22 | 1 | 1 | cs | TRUE
129 | MV_66_0_line_129 |  | 123 | 129 | 0.090367 | 0.0515 | 0.029 | 1000 | 0 | 1.276 | 1 | 1 | cs | TRUE
130 | MV_66_0_line_130 |  | 124 | 125 | 0.10364 | 0.0515 | 0.029 | 1000 | 0 | 1.276 | 1 | 1 | cs | TRUE
131 | MV_66_0_line_131 |  | 125 | 126 | 0.14717 | 0.0515 | 0.029 | 1000 | 0 | 1.276 | 1 | 1 | cs | TRUE
132 | MV_66_0_line_132 |  | 126 | 128 | 0.03827 | 0.0515 | 0.029 | 1000 | 0 | 1.276 | 1 | 1 | cs | TRUE
133 | MV_66_0_line_133 |  | 127 | 128 | 0.068183 | 0.0595 | 0.16 | 22 | 0 | 1.29 | 1 | 1 | ol | TRUE
134 | MV_66_0_line_134 |  | 130 | 131 | 0.13669 | 0.445 | 0.132 | 190 | 0 | 0.22 | 1 | 1 | cs | TRUE
135 | MV_66_0_line_135 |  | 130 | 132 | 0.22884 | 0.445 | 0.132 | 190 | 0 | 0.22 | 1 | 1 | cs | TRUE
136 | MV_66_0_line_136 |  | 131 | 133 | 0.14588 | 0.5939 | 0.372 | 9.5 | 0 | 0.21 | 1 | 1 | ol | TRUE
137 | MV_66_0_line_137 |  | 132 | 134 | 0.13956 | 0.445 | 0.132 | 190 | 0 | 0.22 | 1 | 1 | cs | TRUE
138 | MV_66_0_line_138 |  | 133 | 135 | 0.10891 | 0.445 | 0.132 | 190 | 0 | 0.22 | 1 | 1 | cs | TRUE
139 | MV_66_0_line_139 |  | 134 | 139 | 0.054543 | 0.445 | 0.132 | 190 | 0 | 0.22 | 1 | 1 | cs | TRUE
140 | MV_66_0_line_140 |  | 135 | 136 | 0.35728 | 0.445 | 0.132 | 190 | 0 | 0.22 | 1 | 1 | cs | TRUE
141 | MV_66_0_line_141 |  | 136 | 145 | 0.074967 | 0.5939 | 0.372 | 9.5 | 0 | 0.21 | 1 | 1 | ol | TRUE
142 | MV_66_0_line_142 |  | 136 | 143 | 0.091863 | 0.5939 | 0.372 | 9.5 | 0 | 0.21 | 1 | 1 | ol | TRUE
143 | MV_66_0_line_143 |  | 136 | 146 | 0.41032 | 0.445 | 0.132 | 190 | 0 | 0.22 | 1 | 1 | cs | TRUE
144 | MV_66_0_line_144 |  | 137 | 138 | 0.048405 | 0.445 | 0.132 | 190 | 0 | 0.22 | 1 | 1 | cs | TRUE
145 | MV_66_0_line_145 |  | 138 | 143 | 0.14314 | 0.5939 | 0.372 | 9.5 | 0 | 0.21 | 1 | 1 | ol | TRUE
146 | MV_66_0_line_146 |  | 140 | 141 | 0.020291 | 0.445 | 0.132 | 190 | 0 | 0.22 | 1 | 1 | cs | TRUE
147 | MV_66_0_line_147 |  | 141 | 142 | 0.28991 | 0.445 | 0.132 | 190 | 0 | 0.22 | 1 | 1 | cs | TRUE
148 | MV_66_0_line_148 |  | 142 | 144 | 0.029827 | 0.445 | 0.132 | 190 | 0 | 0.22 | 1 | 1 | cs | TRUE
149 | MV_66_0_line_149 |  | 144 | 147 | 0.031971 | 0.445 | 0.132 | 190 | 0 | 0.22 | 1 | 1 | cs | TRUE
150 | MV_66_0_line_150 |  | 146 | 158 | 0.061424 | 0.5939 | 0.372 | 9.5 | 0 | 0.21 | 1 | 1 | ol | TRUE
151 | MV_66_0_line_151 |  | 147 | 157 | 0.14125 | 0.5939 | 0.372 | 9.5 | 0 | 0.21 | 1 | 1 | ol | TRUE
152 | MV_66_0_line_152 |  | 147 | 150 | 0.20806 | 0.445 | 0.132 | 190 | 0 | 0.22 | 1 | 1 | cs | TRUE
153 | MV_66_0_line_153 |  | 148 | 149 | 0.083452 | 0.445 | 0.132 | 190 | 0 | 0.22 | 1 | 1 | cs | TRUE
154 | MV_66_0_line_154 |  | 148 | 150 | 0.068959 | 0.5939 | 0.372 | 9.5 | 0 | 0.21 | 1 | 1 | ol | TRUE
155 | MV_66_0_line_155 |  | 149 | 151 | 0.12085 | 0.445 | 0.132 | 190 | 0 | 0.22 | 1 | 1 | cs | TRUE
156 | MV_66_0_line_156 |  | 149 | 152 | 0.13714 | 0.5939 | 0.372 | 9.5 | 0 | 0.21 | 1 | 1 | ol | TRUE
157 | MV_66_0_line_157 |  | 151 | 159 | 0.042143 | 0.445 | 0.132 | 190 | 0 | 0.22 | 1 | 1 | cs | TRUE
158 | MV_66_0_line_158 |  | 152 | 153 | 0.0252 | 0.445 | 0.132 | 190 | 0 | 0.22 | 1 | 1 | cs | TRUE
159 | MV_66_0_line_159 |  | 153 | 154 | 0.32151 | 0.445 | 0.132 | 190 | 0 | 0.22 | 1 | 1 | cs | TRUE
160 | MV_66_0_line_160 |  | 154 | 158 | 0.036215 | 0.445 | 0.132 | 190 | 0 | 0.22 | 1 | 1 | cs | TRUE
161 | MV_66_0_line_161 |  | 154 | 155 | 0.19292 | 0.161 | 0.117 | 273 | 0 | 0.362 | 1 | 1 | cs | TRUE
162 | MV_66_0_line_162 |  | 155 | 156 | 0.010766 | 0.0515 | 0.029 | 1000 | 0 | 1.276 | 1 | 1 | cs | TRUE
163 | MV_66_0_line_163 |  | 156 | 164 | 0.029075 | 0.0515 | 0.029 | 1000 | 0 | 1.276 | 1 | 1 | cs | TRUE
164 | MV_66_0_line_164 |  | 157 | 163 | 0.08552 | 0.5939 | 0.372 | 9.5 | 0 | 0.21 | 1 | 1 | ol | TRUE
165 | MV_66_0_line_165 |  | 159 | 162 | 0.0518 | 0.445 | 0.132 | 190 | 0 | 0.22 | 1 | 1 | cs | TRUE
166 | MV_66_0_line_166 |  | 160 | 161 | 0.077476 | 0.445 | 0.132 | 190 | 0 | 0.22 | 1 | 1 | cs | TRUE
167 | MV_66_0_line_167 |  | 161 | 162 | 0.20484 | 0.445 | 0.132 | 190 | 0 | 0.22 | 1 | 1 | cs | TRUE
168 | MV_66_0_line_168 |  | 162 | 166 | 0.26988 | 0.5939 | 0.372 | 9.5 | 0 | 0.21 | 1 | 1 | ol | TRUE
169 | MV_66_0_line_169 |  | 164 | 168 | 0.35446 | 0.0515 | 0.029 | 1000 | 0 | 1.276 | 1 | 1 | cs | TRUE
170 | MV_66_0_line_170 |  | 165 | 166 | 0.096155 | 0.5939 | 0.372 | 9.5 | 0 | 0.21 | 1 | 1 | ol | TRUE
171 | MV_66_0_line_171 |  | 166 | 167 | 0.052202 | 0.5939 | 0.372 | 9.5 | 0 | 0.21 | 1 | 1 | ol | TRUE
172 | MV_66_0_line_172 |  | 168 | 169 | 0.054857 | 0.5939 | 0.372 | 9.5 | 0 | 0.21 | 1 | 1 | ol | TRUE
173 | MV_66_0_line_173 |  | 170 | 172 | 0.076721 | 0.0515 | 0.029 | 1000 | 0 | 1.276 | 1 | 1 | cs | TRUE
174 | MV_66_0_line_174 |  | 172 | 173 | 0.039455 | 0.445 | 0.132 | 190 | 0 | 0.22 | 1 | 1 | cs | TRUE
175 | MV_66_0_line_175 |  | 175 | 176 | 0.036803 | 0.445 | 0.132 | 190 | 0 | 0.22 | 1 | 1 | cs | TRUE

## trafo
| name | std_type | hv_bus | lv_bus | sn_mva | vn_hv_kv | vn_lv_kv | vk_percent | vkr_percent | pfe_kw | i0_percent | shift_degree | tap_side | tap_neutral | tap_min | tap_max | tap_step_percent | tap_step_degree | tap_pos | tap_phase_shifter | parallel | df | in_service
0 | MV_66_0_trafo_153 | 25 MVA 110/20 kV | 177 | 172 | 25 | 110 | 20 | 12 | 0.41 | 14 | 0.07 | 150 | hv | 0 | -9 | 9 | 1.5 | 0 | 0 | FALSE | 1 | 1 | TRUE

## bus_geodata
| x | y | coords
0 | 2700505.5344 | 1112070.5296
1 | 2700138.2246 | 1111732.7855
2 | 2701351.1882 | 1112062.1544
3 | 2700790.4323 | 1112954.0475
4 | 2701456.6243 | 1112113.7056
5 | 2700778.2641 | 1113020.0201
6 | 2700670.1724 | 1113287.0479
7 | 2700650.0139 | 1113287.2356
8 | 2702204.1456 | 1112452.6506
9 | 2701890.368 | 1112306.4665
10 | 2702259.4314 | 1112415.3813
11 | 2703180.8649 | 1112183.4761
12 | 2703114.6279 | 1112104.6104
13 | 2703060.9884 | 1112175.8994
14 | 2703249.1143 | 1112279.2654
15 | 2702968.6401 | 1112386.2754
16 | 2703433.0888 | 1112280.5459
17 | 2703195.8042 | 1112430.5653
18 | 2702982.6548 | 1112038.9705
19 | 2702956.4454 | 1112427.3389
20 | 2702993.1006 | 1112402.5854
21 | 2703431.3355 | 1112334.8284
22 | 2703609.7199 | 1112211.0504
23 | 2703023.9968 | 1112013.8234
24 | 2702973.8531 | 1112435.3303
25 | 2702905.3099 | 1112462.004
26 | 2703462.9444 | 1112860.2577
27 | 2703456.7038 | 1112899.5095
28 | 2703317.7403 | 1112762.5084
29 | 2703535.0048 | 1112799.6602
30 | 2703601.0332 | 1112530.6834
31 | 2703328.9507 | 1112850.8668
32 | 2703581.8186 | 1112800.4714
33 | 2703609.5558 | 1112408.6513
34 | 2703863.3364 | 1112506.3885
35 | 2703619.5479 | 1112260.3386
36 | 2703045.3531 | 1112672.3159
37 | 2703122.3837 | 1112599.2012
38 | 2702963.3425 | 1112749.8943
39 | 2703032.3915 | 1112499.4636
40 | 2702967.6047 | 1112754.136
41 | 2702651.2764 | 1112691.1436
42 | 2702997.7466 | 1112459.4385
43 | 2702966.6072 | 1112757.8214
44 | 2702553.5415 | 1112688.7995
45 | 2702830.4584 | 1112662.6505
46 | 2702797.879 | 1112622.4503
47 | 2703194.6446 | 1112867.5123
48 | 2703157.9492 | 1112896.8398
49 | 2703442.8861 | 1112950.8731
50 | 2703099.5817 | 1112898.0923
51 | 2703134.9218 | 1113375.9303
52 | 2703048.1221 | 1112991.0655
53 | 2703312.885 | 1113300.1009
54 | 2703107.1867 | 1113454.086
55 | 2702985.5057 | 1112471.3826
56 | 2702436.4052 | 1112643.5574
57 | 2703365.9287 | 1113380.6452
58 | 2703089.436 | 1113505.2834
59 | 2703019.7202 | 1113673.1716
60 | 2703304.6528 | 1112113.8838
61 | 2703303.5369 | 1112096.3981
62 | 2703294.2635 | 1111950.9364
63 | 2703444.9677 | 1112076.2184
64 | 2703245.9375 | 1111978.6311
65 | 2703366.1185 | 1111907.422
66 | 2703204.4323 | 1112016.4709
67 | 2703702.305 | 1111729.9818
68 | 2702459.1087 | 1112458.2569
69 | 2702523.7689 | 1112343.3102
70 | 2701864.3306 | 1112306.3846
71 | 2701444.9337 | 1112118.7799
72 | 2702554.6556 | 1112359.087
73 | 2702592.5525 | 1112361.0293
74 | 2702721.1833 | 1112337.403
75 | 2702797.2932 | 1112227.9232
76 | 2702636.5056 | 1112441.5241
77 | 2702733.7676 | 1112352.0232
78 | 2702819.955 | 1112211.5748
79 | 2702689.1726 | 1112496.951
80 | 2702738.2855 | 1112357.272
81 | 2702727.3222 | 1112521.3126
82 | 2703639.9835 | 1112799.3869
83 | 2702979.6404 | 1113639.9988
84 | 2702922.6037 | 1113422.9855
85 | 2702858.5251 | 1113402.8297
86 | 2702950.5974 | 1113610.4465
87 | 2702841.8016 | 1113538.3542
88 | 2702769.0573 | 1113516.329
89 | 2702844.4104 | 1113517.4739
90 | 2702884.432 | 1113620.2831
91 | 2703114.7918 | 1111945.1117
92 | 2703094.2874 | 1111906.8922
93 | 2703096.1313 | 1111959.6148
94 | 2702902.2188 | 1112285.4839
95 | 2702930.5889 | 1112262.4174
96 | 2702885.4693 | 1112483.3364
97 | 2702919.6465 | 1112527.7335
98 | 2702923.1497 | 1112531.1841
99 | 2702974.9506 | 1112586.7239
100 | 2703503.9238 | 1113721.2828
101 | 2703425.2548 | 1113760.1316
102 | 2703368.0203 | 1113920.4797
103 | 2703684.0269 | 1113850.9874
104 | 2703689.1435 | 1113921.2308
105 | 2703324.3303 | 1113869.0594
106 | 2703423.5458 | 1113980.1535
107 | 2703160.004 | 1113969.0227
108 | 2703433.8424 | 1114123.1423
109 | 2703425.9074 | 1113978.4705
110 | 2703170.2207 | 1114046.3012
111 | 2703209.8256 | 1114122.8351
112 | 2703229.1021 | 1115652.6235
113 | 2702836.7088 | 1114348.9709
114 | 2702931.3853 | 1114291.5302
115 | 2702808.9063 | 1114304.5823
116 | 2703439.4941 | 1114150.4339
117 | 2703464.3487 | 1114153.2821
118 | 2702905.8494 | 1114226.9557
119 | 2702848.9448 | 1113713.253
120 | 2702929.2875 | 1113613.8868
121 | 2702561.5298 | 1113784.9765
122 | 2702593.9748 | 1113746.2872
123 | 2703082.9329 | 1114170.7732
124 | 2703690.0134 | 1113931.7857
125 | 2703697.5219 | 1114035.1244
126 | 2703684.3307 | 1114163.625
127 | 2703584.9669 | 1114170.7419
128 | 2703652.6177 | 1114179.2481
129 | 2703158.702 | 1114139.8424
130 | 2701802.2754 | 1114464.7948
131 | 2701935.0392 | 1114498.8696
132 | 2701742.0292 | 1114685.5448
133 | 2702075.5138 | 1114538.2139
134 | 2701875.6091 | 1114725.4691
135 | 2702077.4326 | 1114429.3774
136 | 2702022.4458 | 1114185.8423
137 | 2701871.5969 | 1114048.641
138 | 2701918.1071 | 1114034.7696
139 | 2701928.207 | 1114739.9039
140 | 2701848.7606 | 1113888.4562
141 | 2701852.6792 | 1113868.565
142 | 2701993.4721 | 1113724.7189
143 | 2702046.8707 | 1114097.2864
144 | 2701989.9459 | 1113695.1076
145 | 2702002.544 | 1114258.1197
146 | 2702194.0401 | 1113908.7685
147 | 2701986.162 | 1113663.3683
148 | 2702172.0072 | 1113527.7895
149 | 2702216.2178 | 1113458.1907
150 | 2702121.8009 | 1113575.0624
151 | 2702191.3637 | 1113375.4193
152 | 2702262.8098 | 1113587.1691
153 | 2702247.8667 | 1113607.4855
154 | 2702177.8662 | 1113835.405
155 | 2702320.0311 | 1113705.0536
156 | 2702327.5162 | 1113697.2973
157 | 2701944.1519 | 1113528.5098
158 | 2702210.7337 | 1113849.657
159 | 2702183.9207 | 1113333.9454
160 | 2701975.7654 | 1113217.1558
161 | 2702041.2536 | 1113175.8982
162 | 2702192.6307 | 1113282.8932
163 | 2701873.5055 | 1113480.3141
164 | 2702347.3884 | 1113676.0304
165 | 2702480.3754 | 1113425.1179
166 | 2702458.0862 | 1113331.582
167 | 2702470.1238 | 1113280.7866
168 | 2702608.8865 | 1113511.6686
169 | 2702576.3347 | 1113555.8235
170 | 2702759.9271 | 1113455.3778
171 | 2702929.2575 | 1113610.6509
172 | 2702782.9338 | 1113394.1534
173 | 2702820.383 | 1113398.4244
174 | 2702972.9777 | 1112476.9155
175 | 2702388.8494 | 1112627.6108
176 | 2702365.1584 | 1112599.3929
177 | 2702782.9338 | 1113394.1534

## line_std_types
| c_nf_per_km | r_ohm_per_km | x_ohm_per_km | max_i_ka | type | q_mm2 | alpha | voltage_rating
NAYY 4x50 SE | 210 | 0.642 | 0.083 | 0.142 | cs | 50 | 0.00403 | LV
NAYY 4x120 SE | 264 | 0.225 | 0.08 | 0.242 | cs | 120 | 0.00403 | LV
NAYY 4x150 SE | 261 | 0.208 | 0.08 | 0.27 | cs | 150 | 0.00403 | LV
NA2XS2Y 1x95 RM/25 12/20 kV | 216 | 0.313 | 0.132 | 0.252 | cs | 95 | 0.00403 | MV
NA2XS2Y 1x185 RM/25 12/20 kV | 273 | 0.161 | 0.117 | 0.362 | cs | 185 | 0.00403 | MV
NA2XS2Y 1x240 RM/25 12/20 kV | 304 | 0.122 | 0.112 | 0.421 | cs | 240 | 0.00403 | MV
NA2XS2Y 1x95 RM/25 6/10 kV | 315 | 0.313 | 0.123 | 0.249 | cs | 95 | 0.00403 | MV
NA2XS2Y 1x185 RM/25 6/10 kV | 406 | 0.161 | 0.11 | 0.358 | cs | 185 | 0.00403 | MV
NA2XS2Y 1x240 RM/25 6/10 kV | 456 | 0.122 | 0.105 | 0.416 | cs | 240 | 0.00403 | MV
NA2XS2Y 1x150 RM/25 12/20 kV | 250 | 0.206 | 0.116 | 0.319 | cs | 150 | 0.00403 | MV
NA2XS2Y 1x120 RM/25 12/20 kV | 230 | 0.253 | 0.119 | 0.283 | cs | 120 | 0.00403 | MV
NA2XS2Y 1x70 RM/25 12/20 kV | 190 | 0.443 | 0.132 | 0.22 | cs | 70 | 0.00403 | MV
NA2XS2Y 1x150 RM/25 6/10 kV | 360 | 0.206 | 0.11 | 0.315 | cs | 150 | 0.00403 | MV
NA2XS2Y 1x120 RM/25 6/10 kV | 340 | 0.253 | 0.113 | 0.28 | cs | 120 | 0.00403 | MV
NA2XS2Y 1x70 RM/25 6/10 kV | 280 | 0.443 | 0.123 | 0.217 | cs | 70 | 0.00403 | MV
N2XS(FL)2Y 1x120 RM/35 64/110 kV | 112 | 0.153 | 0.166 | 0.366 | cs | 120 | 0.00393 | HV
N2XS(FL)2Y 1x185 RM/35 64/110 kV | 125 | 0.099 | 0.156 | 0.457 | cs | 185 | 0.00393 | HV
N2XS(FL)2Y 1x240 RM/35 64/110 kV | 135 | 0.075 | 0.149 | 0.526 | cs | 240 | 0.00393 | HV
N2XS(FL)2Y 1x300 RM/35 64/110 kV | 144 | 0.06 | 0.144 | 0.588 | cs | 300 | 0.00393 | HV
15-AL1/3-ST1A 0.4 | 11 | 1.8769 | 0.35 | 0.105 | ol | 16 | 0.00403 | LV
24-AL1/4-ST1A 0.4 | 11.25 | 1.2012 | 0.335 | 0.14 | ol | 24 | 0.00403 | LV
48-AL1/8-ST1A 0.4 | 12.2 | 0.5939 | 0.3 | 0.21 | ol | 48 | 0.00403 | LV
94-AL1/15-ST1A 0.4 | 13.2 | 0.306 | 0.29 | 0.35 | ol | 94 | 0.00403 | LV
34-AL1/6-ST1A 10.0 | 9.7 | 0.8342 | 0.36 | 0.17 | ol | 34 | 0.00403 | MV
48-AL1/8-ST1A 10.0 | 10.1 | 0.5939 | 0.35 | 0.21 | ol | 48 | 0.00403 | MV
70-AL1/11-ST1A 10.0 | 10.4 | 0.4132 | 0.339 | 0.29 | ol | 70 | 0.00403 | MV
94-AL1/15-ST1A 10.0 | 10.75 | 0.306 | 0.33 | 0.35 | ol | 94 | 0.00403 | MV
122-AL1/20-ST1A 10.0 | 11.1 | 0.2376 | 0.323 | 0.41 | ol | 122 | 0.00403 | MV
149-AL1/24-ST1A 10.0 | 11.25 | 0.194 | 0.315 | 0.47 | ol | 149 | 0.00403 | MV
34-AL1/6-ST1A 20.0 | 9.15 | 0.8342 | 0.382 | 0.17 | ol | 34 | 0.00403 | MV
48-AL1/8-ST1A 20.0 | 9.5 | 0.5939 | 0.372 | 0.21 | ol | 48 | 0.00403 | MV
70-AL1/11-ST1A 20.0 | 9.7 | 0.4132 | 0.36 | 0.29 | ol | 70 | 0.00403 | MV
94-AL1/15-ST1A 20.0 | 10 | 0.306 | 0.35 | 0.35 | ol | 94 | 0.00403 | MV
122-AL1/20-ST1A 20.0 | 10.3 | 0.2376 | 0.344 | 0.41 | ol | 122 | 0.00403 | MV
149-AL1/24-ST1A 20.0 | 10.5 | 0.194 | 0.337 | 0.47 | ol | 149 | 0.00403 | MV
184-AL1/30-ST1A 20.0 | 10.75 | 0.1571 | 0.33 | 0.535 | ol | 184 | 0.00403 | MV
243-AL1/39-ST1A 20.0 | 11 | 0.1188 | 0.32 | 0.645 | ol | 243 | 0.00403 | MV
48-AL1/8-ST1A 110.0 | 8 | 0.5939 | 0.46 | 0.21 | ol | 48 | 0.00403 | HV
70-AL1/11-ST1A 110.0 | 8.4 | 0.4132 | 0.45 | 0.29 | ol | 70 | 0.00403 | HV
94-AL1/15-ST1A 110.0 | 8.65 | 0.306 | 0.44 | 0.35 | ol | 94 | 0.00403 | HV
122-AL1/20-ST1A 110.0 | 8.5 | 0.2376 | 0.43 | 0.41 | ol | 122 | 0.00403 | HV
149-AL1/24-ST1A 110.0 | 8.75 | 0.194 | 0.41 | 0.47 | ol | 149 | 0.00403 | HV
184-AL1/30-ST1A 110.0 | 8.8 | 0.1571 | 0.4 | 0.535 | ol | 184 | 0.00403 | HV
243-AL1/39-ST1A 110.0 | 9 | 0.1188 | 0.39 | 0.645 | ol | 243 | 0.00403 | HV
305-AL1/39-ST1A 110.0 | 9.2 | 0.0949 | 0.38 | 0.74 | ol | 305 | 0.00403 | HV
490-AL1/64-ST1A 110.0 | 9.75 | 0.059 | 0.37 | 0.96 | ol | 490 | 0.00403 | HV
679-AL1/86-ST1A 110.0 | 9.95 | 0.042 | 0.36 | 1.15 | ol | 679 | 0.00403 | HV
490-AL1/64-ST1A 220.0 | 10 | 0.059 | 0.285 | 0.96 | ol | 490 | 0.00403 | HV
679-AL1/86-ST1A 220.0 | 11.7 | 0.042 | 0.275 | 1.15 | ol | 679 | 0.00403 | HV
490-AL1/64-ST1A 380.0 | 11 | 0.059 | 0.253 | 0.96 | ol | 490 | 0.00403 | HV
679-AL1/86-ST1A 380.0 | 14.6 | 0.042 | 0.25 | 1.15 | ol | 679 | 0.00403 | HV

## trafo_std_types
| i0_percent | pfe_kw | vkr_percent | sn_mva | vn_lv_kv | vn_hv_kv | vk_percent | shift_degree | vector_group | tap_side | tap_neutral | tap_min | tap_max | tap_step_degree | tap_step_percent | tap_phase_shifter
160 MVA 380/110 kV | 0.06 | 60 | 0.25 | 160 | 110 | 380 | 12.2 | 0 | Yy0 | hv | 0 | -9 | 9 | 0 | 1.5 | FALSE
100 MVA 220/110 kV | 0.06 | 55 | 0.26 | 100 | 110 | 220 | 12 | 0 | Yy0 | hv | 0 | -9 | 9 | 0 | 1.5 | FALSE
63 MVA 110/20 kV | 0.04 | 22 | 0.32 | 63 | 20 | 110 | 18 | 150 | YNd5 | hv | 0 | -9 | 9 | 0 | 1.5 | FALSE
40 MVA 110/20 kV | 0.05 | 18 | 0.34 | 40 | 20 | 110 | 16.2 | 150 | YNd5 | hv | 0 | -9 | 9 | 0 | 1.5 | FALSE
25 MVA 110/20 kV | 0.07 | 14 | 0.41 | 25 | 20 | 110 | 12 | 150 | YNd5 | hv | 0 | -9 | 9 | 0 | 1.5 | FALSE
63 MVA 110/10 kV | 0.04 | 22 | 0.32 | 63 | 10 | 110 | 18 | 150 | YNd5 | hv | 0 | -9 | 9 | 0 | 1.5 | FALSE
40 MVA 110/10 kV | 0.05 | 18 | 0.34 | 40 | 10 | 110 | 16.2 | 150 | YNd5 | hv | 0 | -9 | 9 | 0 | 1.5 | FALSE
25 MVA 110/10 kV | 0.07 | 14 | 0.41 | 25 | 10 | 110 | 12 | 150 | YNd5 | hv | 0 | -9 | 9 | 0 | 1.5 | FALSE
0.25 MVA 20/0.4 kV | 0.32 | 0.8 | 1.44 | 0.25 | 0.4 | 20 | 6 | 150 | Yzn5 | hv | 0 | -2 | 2 | 0 | 2.5 | FALSE
0.4 MVA 20/0.4 kV | 0.3375 | 1.35 | 1.425 | 0.4 | 0.4 | 20 | 6 | 150 | Dyn5 | hv | 0 | -2 | 2 | 0 | 2.5 | FALSE
0.63 MVA 20/0.4 kV | 0.2619 | 1.65 | 1.206 | 0.63 | 0.4 | 20 | 6 | 150 | Dyn5 | hv | 0 | -2 | 2 | 0 | 2.5 | FALSE
0.25 MVA 10/0.4 kV | 0.24 | 0.6 | 1.2 | 0.25 | 0.4 | 10 | 4 | 150 | Dyn5 | hv | 0 | -2 | 2 | 0 | 2.5 | FALSE
0.4 MVA 10/0.4 kV | 0.2375 | 0.95 | 1.325 | 0.4 | 0.4 | 10 | 4 | 150 | Dyn5 | hv | 0 | -2 | 2 | 0 | 2.5 | FALSE
0.63 MVA 10/0.4 kV | 0.1873 | 1.18 | 1.0794 | 0.63 | 0.4 | 10 | 4 | 150 | Dyn5 | hv | 0 | -2 | 2 | 0 | 2.5 | FALSE

## trafo3w_std_types
| sn_hv_mva | sn_mv_mva | sn_lv_mva | vn_hv_kv | vn_mv_kv | vn_lv_kv | vk_hv_percent | vk_mv_percent | vk_lv_percent | vkr_hv_percent | vkr_mv_percent | vkr_lv_percent | pfe_kw | i0_percent | shift_mv_degree | shift_lv_degree | vector_group | tap_side | tap_neutral | tap_min | tap_max | tap_step_percent
63/25/38 MVA 110/20/10 kV | 63 | 25 | 38 | 110 | 20 | 10 | 10.4 | 10.4 | 10.4 | 0.28 | 0.32 | 0.35 | 35 | 0.89 | 0 | 0 | YN0yn0yn0 | hv | 0 | -10 | 10 | 1.2
63/25/38 MVA 110/10/10 kV | 63 | 25 | 38 | 110 | 10 | 10 | 10.4 | 10.4 | 10.4 | 0.28 | 0.32 | 0.35 | 35 | 0.89 | 0 | 0 | YN0yn0yn0 | hv | 0 | -10 | 10 | 1.2

## fuse_std_types
| fuse_type | i_rated_a | t_avg | t_min | t_total | x_avg | x_min | x_total
HV 100A | HV 100A | 100 | 0 | [10.0, 3.64, 0.854, 0.281, 0.1, 0.0531, 0.022, 0.01] | [10.0, 4.267, 1.21, 0.403, 0.1, 0.058, 0.022, 0.01] | 0 | [300.0, 350.0, 450.0, 550.0, 700.0, 850.0, 1200.0, 1752.0] | [600.0, 700.0, 900.0, 1150.0, 1665.0, 2000.0, 3000.0, 4313.0]
HV 10A | HV 10A | 10 | 0 | [10.0, 1675.0, 0.344, 0.156, 0.1, 0.0417, 0.0171, 0.01] | [10.0, 1.3, 0.3, 0.155, 0.1, 0.0555, 0.023, 0.01] | 0 | [30.0, 32.0, 35.0, 37.0, 39.0, 50.0, 70.0, 88.0] | [60.0, 70.0, 80.0, 87.0, 94.0, 110.0, 150.0, 216.0]
HV 125A | HV 125A | 125 | 0 | [10.0, 1.82, 0.344, 0.1, 0.0467, 0.0269, 0.01] | [10.0, 2.478, 0.426, 0.1, 0.0427, 0.0211, 0.01] | 0 | [375.0, 500.0, 700.0, 925.0, 1200.0, 1500.0, 2341.0] | [750.0, 1000.0, 1500.0, 2200.0, 3000.0, 4000.0, 5765.0]
HV 160A | HV 160A | 160 | 0 | [10.0, 4.15, 1.03, 0.198, 0.1, 0.051, 0.0172, 0.01] | [10.0, 2.3, 0.734, 0.274, 0.1, 0.046, 0.0177, 0.01] | 0 | [480.0, 550.0, 700.0, 1000.0, 1260.0, 1600.0, 2500.0, 3227.0] | [960.0, 1300.0, 1700.0, 2200.0, 2996.0, 4000.0, 6000.0, 7946.0]
HV 16A | HV 16A | 16 | 0 | [10.0, 0.352, 0.164, 0.1, 0.0649, 0.0342, 0.01] | [10.0, 2.34, 0.722, 0.181, 0.1, 0.055, 0.0296, 0.01] | 0 | [48.0, 60.0, 65.0, 71.0, 80.0, 100.0, 162.0] | [96.0, 110.0, 125.0, 150.0, 168.0, 200.0, 250.0, 398.0]
HV 200A | HV 200A | 200 | 0 | [10.0, 4.267, 1.21, 0.403, 0.1, 0.058, 0.022, 0.01] | [10.0, 3.73, 1.654, 0.328, 0.1, 0.0531, 0.019, 0.01] | 0 | [600.0, 700.0, 900.0, 1150.0, 1665.0, 2000.0, 3000.0, 4313.0] | [1200.0, 1500.0, 1800.0, 2700.0, 3960.0, 5000.0, 7500.0, 10620.0]
HV 20A | HV 20A | 20 | 0 | [10.0, 1.3, 0.3, 0.155, 0.1, 0.0555, 0.023, 0.01] | [10.0, 1.3, 0.161, 0.1, 0.0611, 0.0399, 0.0141, 0.01] | 0 | [60.0, 70.0, 80.0, 87.0, 94.0, 110.0, 150.0, 216.0] | [120.0, 150.0, 200.0, 223.0, 260.0, 300.0, 450.0, 532.0]
HV 25A | HV 25A | 25 | 0 | [10.0, 2.512, 0.833, 0.299, 0.1, 0.0372, 0.0223, 0.01] | [10.0, 3.125, 0.597, 0.198, 0.1, 0.0378, 0.022, 0.01] | 0 | [75.0, 82.0, 90.0, 100.0, 124.0, 170.0, 200.0, 289.0] | [150.0, 170.0, 210.0, 250.0, 294.0, 400.0, 500.0, 711.0]
HV 31.5A | HV 31.5A | 31.5 | 0 | [10.0, 2.34, 0.722, 0.181, 0.1, 0.055, 0.0296, 0.01] | [10.0, 2.84, 0.368, 0.164, 0.1, 0.0621, 0.0378, 0.0195, 0.01] | 0 | [95.0, 110.0, 125.0, 150.0, 165.0, 200.0, 250.0, 390.0] | [189.0, 220.0, 300.0, 350.0, 393.0, 450.0, 530.0, 700.0, 960.0]
HV 40A | HV 40A | 40 | 0 | [10.0, 1.3, 0.161, 0.1, 0.0611, 0.0399, 0.0141, 0.01] | [10.0, 2.05, 0.369, 0.198, 0.1, 0.051, 0.0298, 0.01] | 0 | [120.0, 150.0, 200.0, 223.0, 260.0, 300.0, 450.0, 532.0] | [240.0, 300.0, 400.0, 450.0, 530.0, 650.0, 800.0, 1311.0]
HV 50A | HV 50A | 50 | 0 | [10.0, 3.215, 0.597, 0.198, 0.1, 0.0378, 0.022, 0.01] | [10.0, 3.64, 0.854, 0.281, 0.1, 0.0531, 0.022, 0.01] | 0 | [150.0, 170.0, 210.0, 250.0, 294.0, 400.0, 500.0, 711.0] | [300.0, 350.0, 450.0, 550.0, 700.0, 850.0, 1200.0, 1752.0]
HV 6.3A | HV 6.3A | 6.3 | 0 | [10.0, 1.39, 0.344, 0.168, 0.1, 0.056, 0.0263, 0.01] | [10.0, 1.711, 0.516, 0.198, 0.1, 0.0634, 0.0303, 0.01] | 0 | [19.0, 19.5, 20.4, 20.8, 22.0, 25.0, 32.0, 48.0] | [38.0, 40.0, 43.0, 48.0, 53.0, 60.0, 75.0, 118.0]
HV 63A | HV 63A | 63 | 0 | [10.0, 2.84, 0.368, 0.164, 0.1, 0.0621, 0.0378, 0.0195, 0.01] | [10.0, 1.82, 0.344, 0.1, 0.0467, 0.0269, 0.01] | 0 | [189.0, 220.0, 300.0, 350.0, 393.0, 450.0, 530.0, 700.0, 961.0] | [378.0, 500.0, 700.0, 934.0, 1200.0, 1500.0, 2366.0]
HV 80A | HV 80A | 80 | 0 | [10.0, 2.05, 0.369, 0.198, 0.1, 0.051, 0.0298, 0.01] | [10.0, 4.15, 1.03, 0.198, 0.1, 0.051, 0.0172, 0.01] | 0 | [240.0, 300.0, 400.0, 450.0, 530.0, 650.0, 800.0, 1311.0] | [480.0, 550.0, 700.0, 1000.0, 1260.0, 1600.0, 2500.0, 3227.0]
Siemens NH-1-100 | Siemens NH-1-100 | 100 | [5400.0, 2000.0, 400.0, 20.0, 1.0, 0.2, 0.012, 0.004] | 0 | 0 | [150.0, 190.0, 250.0, 430.0, 900.0, 1250.0, 2700.0, 3600.0] | 0 | 0
Siemens NH-1-125 | Siemens NH-1-125 | 125 | [4800.0, 120.0, 7.0, 0.1, 0.004] | 0 | 0 | [180.0, 400.0, 740.0, 2000.0, 4250.0] | 0 | 0
Siemens NH-1-16 | Siemens NH-1-16 | 16 | [4000.0, 400.0, 2.0, 0.1, 0.04, 0.01] | 0 | 0 | [26.0, 35.0, 75.0, 150.0, 200.0, 300.0] | 0 | 0
Siemens NH-1-160 | Siemens NH-1-160 | 160 | [4800.0, 120.0, 7.0, 0.1, 0.004] | 0 | 0 | [210.0, 500.0, 900.0, 2300.0, 5000.0] | 0 | 0
Siemens NH-1-25 | Siemens NH-1-25 | 25 | [4000.0, 1000.0, 10.0, 0.2, 0.02, 0.01] | 0 | 0 | [40.0, 50.0, 100.0, 210.0, 400.0, 500.0] | 0 | 0
Siemens NH-1-50 | Siemens NH-1-50 | 50 | [4000.0, 40.0, 4.0, 1.0, 0.02, 0.01] | 0 | 0 | [86.0, 200.0, 300.0, 400.0, 1000.0, 1280.0] | 0 | 0
Siemens NH-1-63 | Siemens NH-1-63 | 63 | [4000.0, 100.0, 10.0, 2.0, 0.04, 0.01] | 0 | 0 | [100.0, 200.0, 300.0, 400.0, 1000.0, 1500.0] | 0 | 0
Siemens NH-1-80 | Siemens NH-1-80 | 80 | [4800.0, 120.0, 7.0, 0.1, 0.01] | 0 | 0 | [150.58, 250.0, 450.0, 1150.0, 2470.0] | 0 | 0
Siemens NH-2-1000 | Siemens NH-2-1000 | 1000 | [4800.0, 120.0, 7.0, 0.1, 0.004] | 0 | 0 | [1900.0, 3500.0, 8400.0, 24000.0, 52000.0] | 0 | 0
Siemens NH-2-200 | Siemens NH-2-200 | 200 | [4800.0, 120.0, 7.0, 0.1, 0.004] | 0 | 0 | [280.0, 650.0, 1200.0, 3000.0, 7000.0] | 0 | 0
Siemens NH-2-224 | Siemens NH-2-224 | 224 | [4800.0, 120.0, 7.0, 0.2, 0.04, 0.004] | 0 | 0 | [400.0, 750.0, 1453.0, 3025.0, 4315.0, 7600.0] | 0 | 0
Siemens NH-2-250 | Siemens NH-2-250 | 250 | [4800.0, 120.0, 7.0, 0.1, 0.004] | 0 | 0 | [450.0, 800.0, 1650.0, 4000.0, 8500.0] | 0 | 0
Siemens NH-2-315 | Siemens NH-2-315 | 315 | [4800.0, 120.0, 7.0, 0.1, 0.004] | 0 | 0 | [550.0, 920.0, 1900.0, 5000.0, 11000.0] | 0 | 0
Siemens NH-2-355 | Siemens NH-2-355 | 355 | [4800.0, 120.0, 6.0, 0.1, 0.004] | 0 | 0 | [650.0, 1116.27, 2350.0, 5840.0, 12790.0] | 0 | 0
Siemens NH-2-400 | Siemens NH-2-400 | 400 | [4800.0, 120.0, 7.0, 0.1, 0.004] | 0 | 0 | [720.0, 1350.0, 2800.0, 6500.0, 15000.0] | 0 | 0
Siemens NH-2-425 | Siemens NH-2-425 | 425 | [4800.0, 120.0, 7.0, 0.1, 0.004] | 0 | 0 | [850.0, 1500.0, 3050.0, 7500.0, 16500.0] | 0 | 0
Siemens NH-2-630 | Siemens NH-2-630 | 630 | [4800.0, 120.0, 7.0, 0.1, 0.004] | 0 | 0 | [1200.0, 2000.0, 4800.0, 12000.0, 26000.0] | 0 | 0

## res_bus
| vm_pu | va_degree | p_mw | q_mvar
0 | 0.99173 | -0.1869 | 0.23696 | 0.11476
1 | 0.99152 | -0.18824 | 0.2165 | 0.10485
2 | 0.99213 | -0.17327 | 0.32473 | 0.15727
3 | 0.99149 | -0.1948 | 0.23137 | 0.11206
4 | 0.99217 | -0.17268 | 0 | 0
5 | 0.99149 | -0.19511 | 0 | 0
6 | 0.99136 | -0.19406 | 0 | 0
7 | 0.99136 | -0.194 | 0.26857 | 0.13008
8 | 0.99258 | -0.16056 | 0 | 0
9 | 0.99231 | -0.16989 | 0.15083 | 0.07305
10 | 0.99261 | -0.16 | 0.18916 | 0.091615
11 | 0.99361 | -0.13784 | 0.27505 | 0.13321
12 | 0.99366 | -0.13749 | 0 | 0
13 | 0.99367 | -0.13747 | 0 | 0
14 | 0.99376 | -0.13683 | 0 | 0
15 | 0.99344 | -0.1393 | 0 | 0
16 | 0.99401 | -0.13487 | 0 | 0
17 | 0.99374 | -0.13767 | 0.31633 | 0.15321
18 | 0.99361 | -0.13782 | 0 | 0
19 | 0.99341 | -0.13959 | 0 | 0
20 | 0.99344 | -0.13926 | 0.094638 | 0.045835
21 | 0.99398 | -0.13507 | 0.28626 | 0.13864
22 | 0.9945 | -0.10415 | 0.25385 | 0.12294
23 | 0.99358 | -0.13936 | 0.1427 | 0.069114
24 | 0.9934 | -0.13963 | 0.096786 | 0.046876
25 | 0.99336 | -0.13989 | 0 | 0
26 | 0.9958 | -0.072663 | 0 | 0
27 | 0.99586 | -0.07218 | 0.24153 | 0.11698
28 | 0.99578 | -0.07282 | 0 | 0
29 | 0.99578 | -0.072726 | 0 | 0
30 | 0.99513 | -0.077609 | 0 | 0
31 | 0.99577 | -0.072841 | 0.31978 | 0.15488
32 | 0.99578 | -0.072744 | 0.30266 | 0.14659
33 | 0.99496 | -0.078877 | 0.40718 | 0.1972
34 | 0.99511 | -0.078866 | 0.25123 | 0.12167
35 | 0.99457 | -0.10364 | 0 | 0
36 | 0.99334 | -0.14019 | 0.32546 | 0.15763
37 | 0.99336 | -0.14002 | 0 | 0
38 | 0.99333 | -0.14033 | 0 | 0
39 | 0.99339 | -0.13979 | 0 | 0
40 | 0.99333 | -0.14032 | 0 | 0
41 | 0.99328 | -0.14078 | 0 | 0
42 | 0.9934 | -0.1397 | 0 | 0
43 | 0.99333 | -0.14031 | 0.22385 | 0.10842
44 | 0.99327 | -0.14085 | 0.29904 | 0.14483
45 | 0.99313 | -0.15131 | 0.30904 | 0.14967
46 | 0.99313 | -0.1513 | 0 | 0
47 | 0.9967 | -0.065684 | 0.26922 | 0.13039
48 | 0.9967 | -0.065676 | 0 | 0
49 | 0.99594 | -0.071524 | 0 | 0
50 | 0.9967 | -0.065695 | 0 | 0
51 | 0.99768 | -0.057777 | 0 | 0
52 | 0.99669 | -0.065711 | 0.16317 | 0.079028
53 | 0.99768 | -0.057831 | 0 | 0
54 | 0.99796 | -0.040013 | 0.40049 | 0.19396
55 | 0.99339 | -0.13967 | 0 | 0
56 | 0.99326 | -0.14089 | 0 | 0
57 | 0.99767 | -0.058135 | 0.19134 | 0.092671
58 | 0.99806 | -0.039237 | 0 | 0
59 | 0.99853 | -0.035374 | 0 | 0
60 | 0.99347 | -0.14255 | 0.23839 | 0.11546
61 | 0.99347 | -0.14254 | 0 | 0
62 | 0.99348 | -0.14249 | 0 | 0
63 | 0.99345 | -0.14319 | 0.27227 | 0.13187
64 | 0.99349 | -0.14244 | 0 | 0
65 | 0.99347 | -0.14252 | 0.23557 | 0.11409
66 | 0.9935 | -0.14238 | 0.19201 | 0.092993
67 | 0.99341 | -0.14478 | 0.35667 | 0.17274
68 | 0.99269 | -0.15847 | 0 | 0
69 | 0.99279 | -0.15779 | 0 | 0
70 | 0.99231 | -0.17004 | 0 | 0
71 | 0.99216 | -0.17266 | 0.12693 | 0.061475
72 | 0.9928 | -0.15772 | 0.26861 | 0.1301
73 | 0.99281 | -0.15763 | 0 | 0
74 | 0.99288 | -0.15718 | 0 | 0
75 | 0.9928 | -0.15771 | 0 | 0
76 | 0.99296 | -0.15655 | 0 | 0
77 | 0.99287 | -0.15719 | 0.33465 | 0.16208
78 | 0.9928 | -0.15775 | 0.30191 | 0.14622
79 | 0.99303 | -0.15205 | 0.33759 | 0.1635
80 | 0.99287 | -0.15719 | 0 | 0
81 | 0.99305 | -0.15188 | 0 | 0
82 | 0.99578 | -0.072754 | 0.24124 | 0.11684
83 | 0.99862 | -0.034615 | 0.25683 | 0.12439
84 | 0.99987 | 0.00039897 | 0.38998 | 0.18888
85 | 0.99992 | 0.00071582 | 0.38496 | 0.18644
86 | 0.9987 | -0.033988 | 0 | 0
87 | 0.99928 | -0.0052512 | 0 | 0
88 | 0.99949 | -0.0035775 | 0 | 0
89 | 0.99928 | -0.0052321 | 0.077321 | 0.037448
90 | 0.99885 | -0.032779 | 0.32176 | 0.15584
91 | 0.99355 | -0.13951 | 0 | 0
92 | 0.99355 | -0.13952 | 0.20503 | 0.099301
93 | 0.99356 | -0.13948 | 0 | 0
94 | 0.99286 | -0.15727 | 0 | 0
95 | 0.99286 | -0.15727 | 0.32245 | 0.15617
96 | 0.99334 | -0.14003 | 0.35246 | 0.1707
97 | 0.99331 | -0.14028 | 0 | 0
98 | 0.99331 | -0.14029 | 0 | 0
99 | 0.99331 | -0.1403 | 0.23972 | 0.1161
100 | 0.9977 | -0.075322 | 0.23085 | 0.11181
101 | 0.99771 | -0.074988 | 0 | 0
102 | 0.99772 | -0.074941 | 0 | 0
103 | 0.99761 | -0.07655 | 0.2192 | 0.10616
104 | 0.99761 | -0.076539 | 0 | 0
105 | 0.99774 | -0.074813 | 0.27576 | 0.13356
106 | 0.99771 | -0.075065 | 0 | 0
107 | 0.99785 | -0.06788 | 0.30682 | 0.1486
108 | 0.99767 | -0.075286 | 0 | 0
109 | 0.9977 | -0.075055 | 0.26344 | 0.12759
110 | 0.99788 | -0.067699 | 0 | 0
111 | 0.99791 | -0.067491 | 0 | 0
112 | 0.99792 | -0.071766 | 0.24972 | 0.12094
113 | 0.99809 | -0.066129 | 0.1857 | 0.089938
114 | 0.99805 | -0.066467 | 0 | 0
115 | 0.99812 | -0.065954 | 0 | 0
116 | 0.99767 | -0.075318 | 0.37334 | 0.18082
117 | 0.99767 | -0.075341 | 0 | 0
118 | 0.99817 | -0.065529 | 0.25168 | 0.1219
119 | 0.99867 | -0.034139 | 0.23637 | 0.11448
120 | 0.99874 | -0.03365 | 0 | 0
121 | 0.99944 | -0.003232 | 0.094318 | 0.045681
122 | 0.99945 | -0.0032871 | 0 | 0
123 | 0.99796 | -0.067117 | 0 | 0
124 | 0.99761 | -0.076536 | 0.30247 | 0.14649
125 | 0.99762 | -0.076492 | 0 | 0
126 | 0.99763 | -0.076412 | 0 | 0
127 | 0.99765 | -0.075455 | 0 | 0
128 | 0.99764 | -0.076388 | 0.18224 | 0.088265
129 | 0.99793 | -0.067359 | 0.2683 | 0.12994
130 | 0.99659 | -0.00051059 | 0.24871 | 0.12046
131 | 0.99668 | -0.0011878 | 0 | 0
132 | 0.99653 | 1.3626e-06 | 0 | 0
133 | 0.99681 | -0.00018069 | 0.366 | 0.17726
134 | 0.99649 | 0.00035275 | 0 | 0
135 | 0.99692 | -0.0011785 | 0 | 0
136 | 0.9973 | -0.0043235 | 0 | 0
137 | 0.99714 | -0.0051405 | 0.22313 | 0.10807
138 | 0.99716 | -0.0052686 | 0 | 0
139 | 0.99647 | 0.00049813 | 0.22468 | 0.10882
140 | 0.99609 | -0.001561 | 0.30672 | 0.14855
141 | 0.9961 | -0.0016357 | 0 | 0
142 | 0.99621 | -0.0026349 | 0 | 0
143 | 0.99722 | -0.0048654 | 0.25273 | 0.1224
144 | 0.99622 | -0.0027304 | 0.29494 | 0.14285
145 | 0.99724 | -0.0046961 | 0.40877 | 0.19797
146 | 0.9982 | -0.012014 | 0 | 0
147 | 0.99625 | -0.002945 | 0 | 0
148 | 0.99658 | -0.0040924 | 0.26349 | 0.12761
149 | 0.9967 | -0.0051112 | 0 | 0
150 | 0.99647 | -0.0048726 | 0 | 0
151 | 0.9965 | -0.0033803 | 0 | 0
152 | 0.99732 | -0.00087261 | 0.35402 | 0.17146
153 | 0.9974 | -0.0016436 | 0 | 0
154 | 0.9985 | -0.011383 | 0 | 0
155 | 0.99901 | -0.0058059 | 0 | 0
156 | 0.99902 | -0.0057691 | 0.34621 | 0.16768
157 | 0.99619 | -0.0033403 | 0 | 0
158 | 0.99841 | -0.010539 | 0.41097 | 0.19904
159 | 0.99644 | -0.0027713 | 0.38059 | 0.18433
160 | 0.99624 | -0.00096648 | 0.39697 | 0.19226
161 | 0.99628 | -0.0013326 | 0 | 0
162 | 0.99638 | -0.0022566 | 0 | 0
163 | 0.99615 | -0.0035788 | 0.22858 | 0.11071
164 | 0.99904 | -0.0056633 | 0 | 0
165 | 0.9961 | -0.0040183 | 0.1814 | 0.087857
166 | 0.99613 | -0.0038054 | 0 | 0
167 | 0.9961 | -0.0039884 | 0.28761 | 0.1393
168 | 0.99934 | -0.004311 | 0 | 0
169 | 0.99931 | -0.0045106 | 0.30044 | 0.14551
170 | 0.99974 | -0.0018089 | 0.11529 | 0.055837
171 | 0.99874 | -0.033637 | 0 | 0
172 | 1 | 0 | -21.7974 | -9.0137
173 | 0.99996 | 0.00036214 | 0 | 0
174 | 0.99339 | -0.13964 | 0.13898 | 0.067311
175 | 0.99326 | -0.1409 | 0 | 0
176 | 0.99325 | -0.14077 | 0.28682 | 0.13891
177 | 0.99997 | 149.9981 | 0 | 0

## res_line
| p_from_mw | q_from_mvar | p_to_mw | q_to_mvar | pl_mw | ql_mvar | i_from_ka | i_to_ka | i_ka | vm_from_pu | va_from_degree | vm_to_pu | va_to_degree | loading_percent
0 | 0.21654 | 0.1043 | -0.2165 | -0.10485 | 4.3561e-05 | -0.00055847 | 0.0069961 | 0.0070035 | 0.0070035 | 0.99173 | -0.1869 | 0.99152 | -0.18824 | 3.335
1 | -0.95357 | -0.44999 | 0.95385 | 0.44825 | 0.00028368 | -0.0017433 | 0.030692 | 0.030665 | 0.030692 | 0.99173 | -0.1869 | 0.99213 | -0.17327 | 3.7429
2 | 0.50007 | 0.23093 | -0.49998 | -0.23317 | 8.5204e-05 | -0.0022396 | 0.016033 | 0.016062 | 0.016062 | 0.99173 | -0.1869 | 0.99149 | -0.1948 | 1.9588
3 | -1.2786 | -0.60552 | 1.2786 | 0.59675 | 3.6211e-05 | -0.0087732 | 0.041163 | 0.041054 | 0.041163 | 0.99213 | -0.17327 | 0.99217 | -0.17268 | 4.8887
4 | 0.26861 | 0.12111 | -0.26861 | -0.12128 | 1.7601e-06 | -0.00016817 | 0.0085789 | 0.0085809 | 0.0085809 | 0.99149 | -0.1948 | 0.99149 | -0.19511 | 1.0465
5 | 0.12693 | 0.061112 | -0.12693 | -0.061475 | 3.4707e-07 | -0.00036319 | 0.0040989 | 0.0041035 | 0.0041035 | 0.99217 | -0.17268 | 0.99216 | -0.17266 | 1.8652
6 | -1.4055 | -0.65786 | 1.4057 | 0.62363 | 0.00016895 | -0.034226 | 0.045153 | 0.044738 | 0.045153 | 0.99217 | -0.17268 | 0.99231 | -0.17004 | 5.3625
7 | 0.26861 | 0.12128 | -0.26857 | -0.1296 | 3.5317e-05 | -0.0083227 | 0.0085809 | 0.0086836 | 0.0086836 | 0.99149 | -0.19511 | 0.99136 | -0.19406 | 3.9471
8 | 0.26857 | 0.1296 | -0.26857 | -0.13008 | 2.0248e-06 | -0.00047105 | 0.0086836 | 0.0086896 | 0.0086896 | 0.99136 | -0.19406 | 0.99136 | -0.194 | 3.9498
9 | 1.5569 | 0.69429 | -1.5565 | -0.69474 | 0.00030329 | -0.00044349 | 0.049577 | 0.049587 | 0.049587 | 0.99258 | -0.16056 | 0.99231 | -0.16989 | 6.0472
10 | -1.5569 | -0.69429 | 1.5569 | 0.68784 | 3.8708e-05 | -0.0064526 | 0.049577 | 0.0495 | 0.049577 | 0.99258 | -0.16056 | 0.99261 | -0.16 | 5.888
11 | 1.4057 | 0.62169 | -1.4057 | -0.62363 | 9.5034e-06 | -0.0019443 | 0.044715 | 0.044738 | 0.044738 | 0.99231 | -0.16989 | 0.99231 | -0.17004 | 5.3133
12 | -1.7461 | -0.77946 | 1.7462 | 0.7639 | 0.00011737 | -0.015558 | 0.05561 | 0.055425 | 0.05561 | 0.99261 | -0.16 | 0.99269 | -0.15847 | 6.6045
13 | -0.27505 | -0.13321 | 0.27507 | 0.1331 | 1.4464e-05 | -0.00011233 | 0.0088791 | 0.0088775 | 0.0088791 | 0.99361 | -0.13784 | 0.99366 | -0.13749 | 4.2281
14 | -0.27507 | -0.1331 | 0.27507 | 0.11986 | 1.2753e-06 | -0.013238 | 0.0088775 | 0.0087169 | 0.0088775 | 0.99366 | -0.13749 | 0.99367 | -0.13747 | 0.69573
15 | 1.6429 | 0.70257 | -1.6428 | -0.73072 | 9.5229e-05 | -0.02815 | 0.051909 | 0.052237 | 0.052237 | 0.99367 | -0.13747 | 0.99361 | -0.13782 | 4.0938
16 | -1.9179 | -0.82244 | 1.9181 | 0.78395 | 0.0001753 | -0.038486 | 0.060626 | 0.060193 | 0.060626 | 0.99367 | -0.13747 | 0.99376 | -0.13683 | 4.7513
17 | 5.682 | 2.2358 | -5.6803 | -2.2784 | 0.0017104 | -0.042577 | 0.17737 | 0.17784 | 0.17784 | 0.99376 | -0.13683 | 0.99344 | -0.1393 | 13.9374
18 | -7.9165 | -3.1726 | 7.9184 | 3.1487 | 0.0019072 | -0.023919 | 0.24774 | 0.24747 | 0.24774 | 0.99376 | -0.13683 | 0.99401 | -0.13487 | 19.4156
19 | 0.31634 | 0.1528 | -0.31633 | -0.15321 | 5.9572e-06 | -0.00040147 | 0.010205 | 0.01021 | 0.01021 | 0.99376 | -0.13683 | 0.99374 | -0.13767 | 1.2452
20 | 5.5857 | 2.2333 | -5.5855 | -2.2385 | 0.00020478 | -0.0052626 | 0.1748 | 0.17486 | 0.17486 | 0.99344 | -0.1393 | 0.99341 | -0.13959 | 13.7036
21 | 0.094638 | 0.045143 | -0.094638 | -0.045835 | 3.654e-07 | -0.00069268 | 0.0030468 | 0.0030556 | 0.0030556 | 0.99344 | -0.1393 | 0.99344 | -0.13926 | 1.3889
22 | 0.28627 | 0.13858 | -0.28626 | -0.13864 | 8.2563e-06 | -5.8889e-05 | 0.0092366 | 0.0092375 | 0.0092375 | 0.99401 | -0.13487 | 0.99398 | -0.13507 | 4.3988
23 | -8.2046 | -3.2873 | 8.2069 | 3.2927 | 0.0022323 | 0.0054842 | 0.25669 | 0.25668 | 0.25669 | 0.99401 | -0.13487 | 0.9945 | -0.10415 | 19.8982
24 | 1.6428 | 0.73072 | -1.6428 | -0.73079 | 2.357e-05 | -6.8687e-05 | 0.052237 | 0.052239 | 0.052239 | 0.99361 | -0.13782 | 0.99358 | -0.13936 | 4.0495
25 | 1.3711 | 0.50362 | -1.3711 | -0.50604 | 5.4199e-06 | -0.0024104 | 0.042445 | 0.042469 | 0.042469 | 0.99341 | -0.13959 | 0.9934 | -0.13963 | 3.3283
26 | 4.2144 | 1.7349 | -4.2142 | -1.7427 | 0.00017351 | -0.0078369 | 0.13244 | 0.13253 | 0.13253 | 0.99341 | -0.13959 | 0.99336 | -0.13989 | 10.386
27 | -8.4607 | -3.4157 | 8.4613 | 3.4097 | 0.00054461 | -0.0059409 | 0.26485 | 0.26478 | 0.26485 | 0.9945 | -0.10415 | 0.99457 | -0.10364 | 20.7563
28 | 1.5001 | 0.66168 | -1.5 | -0.67283 | 3.1666e-05 | -0.011157 | 0.047634 | 0.047766 | 0.047766 | 0.99358 | -0.13936 | 0.99356 | -0.13948 | 3.7434
29 | 1.2743 | 0.45916 | -1.2743 | -0.46337 | 8.1481e-06 | -0.0042125 | 0.03936 | 0.039402 | 0.039402 | 0.9934 | -0.13963 | 0.9934 | -0.1397 | 3.0879
30 | 4.2142 | 1.7427 | -4.2141 | -1.7463 | 7.8992e-05 | -0.0035641 | 0.13253 | 0.13257 | 0.13257 | 0.99336 | -0.13989 | 0.99334 | -0.14003 | 10.3892
31 | -9.9925 | -3.997 | 9.9931 | 3.9924 | 0.00059773 | -0.0046173 | 0.31199 | 0.31194 | 0.31199 | 0.9958 | -0.072663 | 0.99586 | -0.07218 | 24.4507
32 | 0.31979 | 0.098874 | -0.31978 | -0.14367 | 5.4599e-06 | -0.044794 | 0.0097034 | 0.010163 | 0.010163 | 0.9958 | -0.072663 | 0.99578 | -0.07282 | 0.79648
33 | 0.54392 | 0.23393 | -0.54391 | -0.25038 | 6.0786e-06 | -0.016453 | 0.017164 | 0.017358 | 0.017358 | 0.9958 | -0.072663 | 0.99578 | -0.072726 | 1.3604
34 | 9.1288 | 3.6642 | -9.123 | -3.7181 | 0.0057789 | -0.053901 | 0.28516 | 0.28578 | 0.28578 | 0.9958 | -0.072663 | 0.99513 | -0.077609 | 22.3967
35 | -10.2346 | -4.1094 | 10.2355 | 4.1032 | 0.00083979 | -0.006157 | 0.3197 | 0.31963 | 0.3197 | 0.99586 | -0.07218 | 0.99594 | -0.071524 | 25.0547
36 | 0.31978 | 0.14367 | -0.31978 | -0.15488 | 1.4547e-06 | -0.011208 | 0.010163 | 0.0103 | 0.0103 | 0.99578 | -0.07282 | 0.99577 | -0.072841 | 0.80725
37 | 0.54391 | 0.25038 | -0.54391 | -0.2562 | 2.1821e-06 | -0.0058156 | 0.017358 | 0.01743 | 0.01743 | 0.99578 | -0.072726 | 0.99578 | -0.072744 | 1.366
38 | 8.8718 | 3.5971 | -8.8703 | -3.6115 | 0.0014589 | -0.014403 | 0.27771 | 0.27788 | 0.27788 | 0.99513 | -0.077609 | 0.99496 | -0.078877 | 21.7771
39 | 0.25123 | 0.12096 | -0.25123 | -0.12167 | 3.0798e-06 | -0.00071289 | 0.0080886 | 0.0080977 | 0.0080977 | 0.99513 | -0.077609 | 0.99511 | -0.078866 | 0.62773
40 | 0.24125 | 0.10961 | -0.24124 | -0.11684 | 5.3486e-07 | -0.0072272 | 0.0076817 | 0.0077707 | 0.0077707 | 0.99578 | -0.072744 | 0.99578 | -0.072754 | 0.60899
41 | 8.4631 | 3.4143 | -8.4613 | -3.4097 | 0.0018602 | 0.0045957 | 0.26478 | 0.26478 | 0.26478 | 0.99496 | -0.078877 | 0.99457 | -0.10364 | 20.5257
42 | -1.1352 | -0.43313 | 1.1352 | 0.41999 | 2.0356e-05 | -0.013142 | 0.035311 | 0.035176 | 0.035311 | 0.99334 | -0.14019 | 0.99336 | -0.14002 | 2.7673
43 | 0.80977 | 0.2755 | -0.80976 | -0.28947 | 1.0819e-05 | -0.013972 | 0.024857 | 0.024991 | 0.024991 | 0.99334 | -0.14019 | 0.99333 | -0.14033 | 1.9585
44 | -1.1352 | -0.41999 | 1.1353 | 0.40334 | 2.5571e-05 | -0.016651 | 0.035176 | 0.035011 | 0.035176 | 0.99336 | -0.14002 | 0.99339 | -0.13979 | 2.7567
45 | 0.22385 | 0.10818 | -0.22385 | -0.10833 | 4.1862e-07 | -0.00014135 | 0.0072253 | 0.0072271 | 0.0072271 | 0.99333 | -0.14033 | 0.99333 | -0.14032 | 3.2851
46 | 0.5859 | 0.18129 | -0.58588 | -0.24524 | 2.6172e-05 | -0.063952 | 0.017824 | 0.018459 | 0.018459 | 0.99333 | -0.14033 | 0.99328 | -0.14078 | 1.4466
47 | -1.1353 | -0.40334 | 1.1353 | 0.39679 | 9.9954e-06 | -0.0065513 | 0.035011 | 0.034948 | 0.035011 | 0.99339 | -0.13979 | 0.9934 | -0.1397 | 2.7438
48 | 0.22385 | 0.10833 | -0.22385 | -0.10842 | 2.6629e-07 | -8.9867e-05 | 0.0072271 | 0.0072283 | 0.0072283 | 0.99333 | -0.14032 | 0.99333 | -0.14031 | 3.2856
49 | 0.58588 | 0.24524 | -0.58587 | -0.26001 | 6.3284e-06 | -0.014766 | 0.018459 | 0.018629 | 0.018629 | 0.99328 | -0.14078 | 0.99327 | -0.14085 | 1.4599
50 | 0.13898 | 0.066586 | -0.13898 | -0.066988 | 4.578e-07 | -0.0004023 | 0.0044783 | 0.0044833 | 0.0044833 | 0.9934 | -0.1397 | 0.99339 | -0.13967 | 2.0379
51 | 0.28683 | 0.11517 | -0.28683 | -0.13137 | 1.662e-06 | -0.016198 | 0.0089831 | 0.0091689 | 0.0091689 | 0.99327 | -0.14085 | 0.99326 | -0.14089 | 0.71857
52 | -0.30904 | -0.14967 | 0.30904 | 0.1429 | 8.3458e-07 | -0.0067778 | 0.009981 | 0.0098967 | 0.009981 | 0.99313 | -0.15131 | 0.99313 | -0.1513 | 0.78221
53 | 3.3124 | 1.3331 | -3.3122 | -1.3514 | 0.00024852 | -0.018331 | 0.10379 | 0.10399 | 0.10399 | 0.99313 | -0.1513 | 0.99305 | -0.15188 | 8.1496
54 | -3.6215 | -1.476 | 3.6218 | 1.4765 | 0.0003558 | 0.00053605 | 0.11367 | 0.11367 | 0.11367 | 0.99313 | -0.1513 | 0.99331 | -0.14028 | 8.8118
55 | -0.26922 | -0.13039 | 0.26922 | 0.12453 | 5.3929e-07 | -0.0058542 | 0.0086639 | 0.0085913 | 0.0086639 | 0.9967 | -0.065684 | 0.9967 | -0.065676 | 0.67899
56 | 10.2428 | 4.0492 | -10.2355 | -4.1032 | 0.0073381 | -0.053975 | 0.319 | 0.31963 | 0.31963 | 0.9967 | -0.065676 | 0.99594 | -0.071524 | 25.0491
57 | 0.16317 | 0.055057 | -0.16317 | -0.064823 | 3.0637e-07 | -0.0097658 | 0.0049878 | 0.0050853 | 0.0050853 | 0.9967 | -0.065676 | 0.9967 | -0.065695 | 0.39853
58 | -10.6752 | -4.2288 | 10.6852 | 4.1613 | 0.009979 | -0.067527 | 0.33256 | 0.33179 | 0.33256 | 0.9967 | -0.065676 | 0.99768 | -0.057777 | 26.0629
59 | 0.16317 | 0.064823 | -0.16317 | -0.079028 | 4.6896e-07 | -0.014205 | 0.0050853 | 0.0052511 | 0.0052511 | 0.9967 | -0.065695 | 0.99669 | -0.065711 | 0.41153
60 | 0.19134 | 0.062376 | -0.19134 | -0.092425 | 1.3239e-06 | -0.030049 | 0.0058232 | 0.0061485 | 0.0061485 | 0.99768 | -0.057777 | 0.99768 | -0.057831 | 0.48186
61 | -10.8765 | -4.2237 | 10.8782 | 4.228 | 0.0016872 | 0.0043087 | 0.3376 | 0.3376 | 0.3376 | 0.99768 | -0.057777 | 0.99796 | -0.040013 | 26.1707
62 | 0.19134 | 0.092425 | -0.19134 | -0.092671 | 1.3001e-06 | -0.00024661 | 0.0061485 | 0.0061516 | 0.0061516 | 0.99768 | -0.057831 | 0.99767 | -0.058135 | 0.7502
63 | -11.2787 | -4.422 | 11.2797 | 4.4157 | 0.0010279 | -0.0062033 | 0.35043 | 0.35036 | 0.35043 | 0.99796 | -0.040013 | 0.99806 | -0.039237 | 27.4633
64 | 0.13898 | 0.066988 | -0.13898 | -0.067311 | 3.6784e-07 | -0.00032258 | 0.0044833 | 0.0044874 | 0.0044874 | 0.99339 | -0.13967 | 0.99339 | -0.13964 | 2.0397
65 | 0.28683 | 0.13137 | -0.28683 | -0.13805 | 7.057e-07 | -0.0066759 | 0.0091689 | 0.0092514 | 0.0092514 | 0.99326 | -0.14089 | 0.99326 | -0.1409 | 0.72503
66 | -11.2797 | -4.4157 | 11.2848 | 4.3851 | 0.0050634 | -0.030618 | 0.35036 | 0.35001 | 0.35036 | 0.99806 | -0.039237 | 0.99853 | -0.035374 | 27.4577
67 | -11.2848 | -4.3851 | 11.2858 | 4.3792 | 0.00098466 | -0.0059657 | 0.35001 | 0.34994 | 0.35001 | 0.99853 | -0.035374 | 0.99862 | -0.034615 | 27.4301
68 | -0.23839 | -0.11546 | 0.23839 | 0.11437 | 3.2024e-07 | -0.0010867 | 0.0076966 | 0.0076829 | 0.0076966 | 0.99347 | -0.14255 | 0.99347 | -0.14254 | 1.2064
69 | -0.51066 | -0.24588 | 0.51067 | 0.2278 | 6.0248e-06 | -0.018075 | 0.016469 | 0.016248 | 0.016469 | 0.99347 | -0.14254 | 0.99348 | -0.14249 | 1.2907
70 | 0.27227 | 0.13151 | -0.27227 | -0.13187 | 3.9325e-06 | -0.00035931 | 0.008786 | 0.0087906 | 0.0087906 | 0.99347 | -0.14254 | 0.99345 | -0.14319 | 1.072
71 | -1.1029 | -0.50329 | 1.1029 | 0.49641 | 1.0631e-05 | -0.0068878 | 0.035227 | 0.035144 | 0.035227 | 0.99348 | -0.14249 | 0.99349 | -0.14244 | 2.7607
72 | 0.59226 | 0.27549 | -0.59225 | -0.28589 | 4.6974e-06 | -0.010395 | 0.01898 | 0.019109 | 0.019109 | 0.99348 | -0.14249 | 0.99347 | -0.14252 | 1.4976
73 | -1.1029 | -0.49641 | 1.1029 | 0.48939 | 1.0775e-05 | -0.0070142 | 0.035144 | 0.035061 | 0.035144 | 0.99349 | -0.14244 | 0.9935 | -0.14238 | 2.7542
74 | 0.35669 | 0.1718 | -0.35667 | -0.17274 | 1.7949e-05 | -0.0009452 | 0.011504 | 0.011516 | 0.011516 | 0.99347 | -0.14252 | 0.99341 | -0.14478 | 1.4044
75 | -1.295 | -0.58239 | 1.295 | 0.58217 | 3.4808e-05 | -0.00021907 | 0.041257 | 0.041253 | 0.041257 | 0.9935 | -0.14238 | 0.99355 | -0.13951 | 3.1982
76 | -1.7462 | -0.7639 | 1.7463 | 0.71755 | 0.00017629 | -0.046347 | 0.055425 | 0.054898 | 0.055425 | 0.99269 | -0.15847 | 0.99279 | -0.15779 | 4.3437
77 | -1.7463 | -0.71755 | 1.7464 | 0.71328 | 1.6098e-05 | -0.0042767 | 0.054898 | 0.054851 | 0.054898 | 0.99279 | -0.15779 | 0.9928 | -0.15772 | 4.3024
78 | -2.015 | -0.84337 | 2.015 | 0.83862 | 2.395e-05 | -0.0047501 | 0.063514 | 0.063461 | 0.063514 | 0.9928 | -0.15772 | 0.99281 | -0.15763 | 4.9776
79 | -2.3169 | -0.95315 | 2.3171 | 0.93248 | 0.00013691 | -0.020673 | 0.072846 | 0.072618 | 0.072846 | 0.99281 | -0.15763 | 0.99288 | -0.15718 | 5.7089
80 | 0.30191 | 0.11453 | -0.30191 | -0.14528 | 3.5028e-06 | -0.030746 | 0.009389 | 0.0097421 | 0.0097421 | 0.99281 | -0.15763 | 0.9928 | -0.15771 | 0.76348
81 | -2.9742 | -1.2153 | 2.9744 | 1.1933 | 0.00024005 | -0.021981 | 0.093413 | 0.093172 | 0.093413 | 0.99288 | -0.15718 | 0.99296 | -0.15655 | 7.3208
82 | 0.65711 | 0.28284 | -0.6571 | -0.28523 | 1.2911e-06 | -0.0023889 | 0.0208 | 0.020827 | 0.020827 | 0.99288 | -0.15718 | 0.99287 | -0.15719 | 1.6322
83 | 0.30191 | 0.14528 | -0.30191 | -0.14622 | 1.2802e-06 | -0.00094224 | 0.0097421 | 0.009754 | 0.009754 | 0.9928 | -0.15771 | 0.9928 | -0.15775 | 2.6945
84 | -2.9744 | -1.1933 | 2.9745 | 1.1934 | 0.00011848 | 0.00011016 | 0.093172 | 0.09317 | 0.093172 | 0.99296 | -0.15655 | 0.99303 | -0.15205 | 7.2226
85 | 0.32246 | 0.12315 | -0.32245 | -0.12401 | 1.0786e-07 | -0.00085784 | 0.010036 | 0.010045 | 0.010045 | 0.99287 | -0.15719 | 0.99287 | -0.15719 | 0.7872
86 | -3.3121 | -1.357 | 3.3122 | 1.3514 | 7.5513e-05 | -0.0055551 | 0.10405 | 0.10399 | 0.10405 | 0.99303 | -0.15205 | 0.99305 | -0.15188 | 8.1544
87 | 0.32245 | 0.12401 | -0.32245 | -0.15164 | 3.5829e-06 | -0.027633 | 0.010045 | 0.01036 | 0.01036 | 0.99287 | -0.15719 | 0.99286 | -0.15727 | 0.81193
88 | -11.5426 | -4.5036 | 11.5434 | 4.4987 | 0.00084064 | -0.0048432 | 0.35816 | 0.35811 | 0.35816 | 0.99862 | -0.034615 | 0.9987 | -0.033988 | 28.0692
89 | -0.38998 | -0.18888 | 0.39 | 0.18881 | 1.8729e-05 | -6.8445e-05 | 0.01251 | 0.012509 | 0.01251 | 0.99987 | 0.00039897 | 0.99992 | 0.00071582 | 5.9572
90 | -0.77496 | -0.37525 | 0.77499 | 0.37435 | 3.1565e-05 | -0.00090458 | 0.024858 | 0.024846 | 0.024858 | 0.99992 | 0.00071582 | 0.99996 | 0.00036214 | 11.2989
91 | -11.5434 | -4.4987 | 11.5439 | 4.496 | 0.00046864 | -0.0027011 | 0.35811 | 0.35808 | 0.35811 | 0.9987 | -0.033988 | 0.99874 | -0.033637 | 28.0648
92 | -15.2962 | -6.0543 | 15.2993 | 6.0449 | 0.0030823 | -0.0093541 | 0.47523 | 0.47512 | 0.47523 | 0.99928 | -0.0052512 | 0.99949 | -0.0035775 | 37.2441
93 | 0.077321 | 0.036947 | -0.077321 | -0.037448 | 1.7259e-07 | -0.00050164 | 0.0024756 | 0.0024819 | 0.0024819 | 0.99928 | -0.0052512 | 0.99928 | -0.0052321 | 1.1281
94 | 15.2189 | 6.0174 | -15.2152 | -6.0077 | 0.0036847 | 0.0096535 | 0.47276 | 0.47277 | 0.47277 | 0.99928 | -0.0052512 | 0.99885 | -0.032779 | 36.6486
95 | 0.094323 | 0.0354 | -0.094319 | -0.044476 | 4.4472e-06 | -0.0090766 | 0.0029098 | 0.003012 | 0.003012 | 0.99949 | -0.0035775 | 0.99945 | -0.0032871 | 1.3691
96 | -20.8831 | -8.5874 | 20.888 | 8.5808 | 0.0049547 | -0.0066798 | 0.65215 | 0.65205 | 0.65215 | 0.99949 | -0.0035775 | 0.99974 | -0.0018089 | 51.109
97 | 5.4895 | 2.5071 | -5.4886 | -2.5284 | 0.00081449 | -0.021289 | 0.1743 | 0.17456 | 0.17456 | 0.99949 | -0.0035775 | 0.99934 | -0.004311 | 13.6804
98 | 14.8934 | 5.8519 | -14.8919 | -5.8568 | 0.0015152 | -0.0048944 | 0.46246 | 0.46253 | 0.46253 | 0.99885 | -0.032779 | 0.99874 | -0.033637 | 36.2481
99 | -1.5 | -0.67576 | 1.5 | 0.67283 | 8.3232e-06 | -0.0029221 | 0.047801 | 0.047766 | 0.047801 | 0.99355 | -0.13951 | 0.99356 | -0.13948 | 3.7462
100 | 0.20503 | 0.093589 | -0.20503 | -0.099301 | 3.0834e-07 | -0.005712 | 0.0065484 | 0.0066191 | 0.0066191 | 0.99355 | -0.13951 | 0.99355 | -0.13952 | 0.51874
101 | 0.32245 | 0.15164 | -0.32245 | -0.15617 | 6.0972e-07 | -0.0045297 | 0.01036 | 0.010417 | 0.010417 | 0.99286 | -0.15727 | 0.99286 | -0.15727 | 0.81638
102 | 3.8617 | 1.5756 | -3.8616 | -1.5826 | 0.000129 | -0.0069701 | 0.12121 | 0.12128 | 0.12128 | 0.99334 | -0.14003 | 0.99331 | -0.14028 | 9.505
103 | 0.23972 | 0.10608 | -0.23972 | -0.10669 | 4.4073e-08 | -0.00060875 | 0.0076184 | 0.0076256 | 0.0076256 | 0.99331 | -0.14028 | 0.99331 | -0.14029 | 0.59762
104 | 0.23972 | 0.10669 | -0.23972 | -0.1161 | 6.9251e-07 | -0.0094161 | 0.0076256 | 0.0077409 | 0.0077409 | 0.99331 | -0.14029 | 0.99331 | -0.1403 | 0.60666
105 | -0.23085 | -0.11181 | 0.23085 | 0.11158 | 1.7217e-06 | -0.00022359 | 0.0074216 | 0.0074188 | 0.0074216 | 0.9977 | -0.075322 | 0.99771 | -0.074988 | 0.90507
106 | -0.23085 | -0.11158 | 0.23086 | 0.086155 | 1.6582e-06 | -0.025428 | 0.0074188 | 0.0071294 | 0.0074188 | 0.99771 | -0.074988 | 0.99772 | -0.074941 | 0.58141
107 | -1.5716 | -0.6323 | 1.5717 | 0.62388 | 2.5e-05 | -0.008427 | 0.049015 | 0.048925 | 0.049015 | 0.99772 | -0.074941 | 0.99774 | -0.074813 | 3.8413
108 | 1.3408 | 0.54615 | -1.3408 | -0.55635 | 2.219e-05 | -0.010199 | 0.041889 | 0.042001 | 0.042001 | 0.99772 | -0.074941 | 0.99771 | -0.075065 | 3.2916
109 | -0.2192 | -0.10616 | 0.2192 | 0.097355 | 5.3226e-07 | -0.0088099 | 0.0070478 | 0.0069405 | 0.0070478 | 0.99761 | -0.07655 | 0.99761 | -0.076539 | 0.55233
110 | -0.2192 | -0.097355 | 0.2192 | 0.09603 | 7.8645e-08 | -0.0013248 | 0.0069405 | 0.006925 | 0.0069405 | 0.99761 | -0.076539 | 0.99761 | -0.076536 | 0.54392
111 | -1.8474 | -0.75743 | 1.8475 | 0.75721 | 0.00011457 | -0.00022132 | 0.05777 | 0.057764 | 0.05777 | 0.99774 | -0.074813 | 0.99785 | -0.06788 | 4.4783
112 | 1.0773 | 0.42883 | -1.0773 | -0.45128 | 3.1464e-05 | -0.02245 | 0.03355 | 0.033796 | 0.033796 | 0.99771 | -0.075065 | 0.99767 | -0.075286 | 2.6486
113 | 0.26344 | 0.12752 | -0.26344 | -0.12759 | 2.7718e-07 | -6.8722e-05 | 0.0084684 | 0.0084692 | 0.0084692 | 0.99771 | -0.075065 | 0.9977 | -0.075055 | 3.8497
114 | -2.1544 | -0.90581 | 2.1544 | 0.89609 | 5.4983e-05 | -0.0097264 | 0.06761 | 0.067501 | 0.06761 | 0.99785 | -0.06788 | 0.99788 | -0.067699 | 5.2986
115 | 1.0773 | 0.45128 | -1.0773 | -0.45477 | 4.9338e-06 | -0.0034903 | 0.033796 | 0.033835 | 0.033835 | 0.99767 | -0.075286 | 0.99767 | -0.075318 | 2.6517
116 | -2.1544 | -0.89609 | 2.1545 | 0.88521 | 6.1271e-05 | -0.010876 | 0.067501 | 0.067381 | 0.067501 | 0.99788 | -0.067699 | 0.99791 | -0.067491 | 5.2901
117 | -2.1545 | -0.88521 | 2.1545 | 0.87851 | 3.7653e-05 | -0.0067036 | 0.067381 | 0.067307 | 0.067381 | 0.99791 | -0.067491 | 0.99793 | -0.067359 | 5.2806
118 | -0.24972 | -0.12094 | 0.24975 | 0.11748 | 3.1088e-05 | -0.0034652 | 0.0080264 | 0.0079827 | 0.0080264 | 0.99792 | -0.071766 | 0.99809 | -0.066129 | 0.97883
119 | 2.4232 | 0.95437 | -2.4231 | -0.9685 | 9.9533e-05 | -0.014129 | 0.075325 | 0.075477 | 0.075477 | 0.99809 | -0.066129 | 0.99805 | -0.066467 | 5.9151
120 | -2.8587 | -1.1618 | 2.8587 | 1.1553 | 6.436e-05 | -0.0065162 | 0.089247 | 0.089176 | 0.089247 | 0.99809 | -0.066129 | 0.99812 | -0.065954 | 6.9943
121 | 2.4231 | 0.9685 | -2.4229 | -0.99718 | 0.00020333 | -0.028681 | 0.075477 | 0.07579 | 0.07579 | 0.99805 | -0.066467 | 0.99796 | -0.067117 | 5.9396
122 | -2.8587 | -1.1553 | 2.8589 | 1.1398 | 0.00015233 | -0.015466 | 0.089176 | 0.089008 | 0.089176 | 0.99812 | -0.065954 | 0.99817 | -0.065529 | 6.9887
123 | 0.70395 | 0.27395 | -0.70395 | -0.27707 | 1.8449e-06 | -0.0031208 | 0.021857 | 0.02189 | 0.02189 | 0.99767 | -0.075318 | 0.99767 | -0.075341 | 1.7155
124 | 0.70395 | 0.27707 | -0.70394 | -0.29447 | 1.0391e-05 | -0.017402 | 0.02189 | 0.022079 | 0.022079 | 0.99767 | -0.075341 | 0.99765 | -0.075455 | 1.7303
125 | -3.1106 | -1.2617 | 3.1114 | 1.2626 | 0.00086928 | 0.00091321 | 0.097077 | 0.097062 | 0.097077 | 0.99817 | -0.065529 | 0.99867 | -0.034139 | 7.5254
126 | -3.3478 | -1.3771 | 3.348 | 1.3612 | 0.00021645 | -0.015943 | 0.10464 | 0.10446 | 0.10464 | 0.99867 | -0.034139 | 0.99874 | -0.03365 | 8.2005
127 | -3.348 | -1.3612 | 3.348 | 1.3608 | 5.4573e-06 | -0.00040268 | 0.10446 | 0.10446 | 0.10446 | 0.99874 | -0.03365 | 0.99874 | -0.033637 | 8.1867
128 | -0.094318 | -0.045681 | 0.094319 | 0.044476 | 6.1455e-07 | -0.0012041 | 0.0030269 | 0.003012 | 0.0030269 | 0.99944 | -0.003232 | 0.99945 | -0.0032871 | 1.3759
129 | 2.4229 | 0.99718 | -2.4228 | -1.0084 | 8.0329e-05 | -0.011264 | 0.07579 | 0.075915 | 0.075915 | 0.99796 | -0.067117 | 0.99793 | -0.067359 | 5.9494
130 | -0.52168 | -0.24253 | 0.52168 | 0.22957 | 4.3957e-06 | -0.012959 | 0.016647 | 0.016493 | 0.016647 | 0.99761 | -0.076536 | 0.99762 | -0.076492 | 1.3046
131 | -0.52168 | -0.22957 | 0.52169 | 0.21116 | 6.1057e-06 | -0.018402 | 0.016493 | 0.016285 | 0.016493 | 0.99762 | -0.076492 | 0.99763 | -0.076412 | 1.2925
132 | -0.52169 | -0.21116 | 0.52169 | 0.20638 | 1.5631e-06 | -0.0047855 | 0.016285 | 0.016234 | 0.016285 | 0.99763 | -0.076412 | 0.99764 | -0.076388 | 1.2763
133 | 0.70394 | 0.29447 | -0.70393 | -0.29464 | 5.9337e-06 | -0.00017166 | 0.022079 | 0.022081 | 0.022081 | 0.99765 | -0.075455 | 0.99764 | -0.076388 | 1.7117
134 | -0.47343 | -0.21926 | 0.47347 | 0.21603 | 4.1568e-05 | -0.0032292 | 0.015113 | 0.015073 | 0.015113 | 0.99659 | -0.00051059 | 0.99668 | -0.0011878 | 6.8694
135 | 0.22471 | 0.0988 | -0.2247 | -0.10422 | 1.5585e-05 | -0.0054216 | 0.0071104 | 0.0071751 | 0.0071751 | 0.99659 | -0.00051059 | 0.99653 | 1.3626e-06 | 3.2614
136 | -0.47347 | -0.21603 | 0.47353 | 0.21589 | 5.9047e-05 | -0.00013603 | 0.015073 | 0.015071 | 0.015073 | 0.99668 | -0.0011878 | 0.99681 | -0.00018069 | 7.1778
137 | 0.2247 | 0.10422 | -0.22469 | -0.10753 | 9.6464e-06 | -0.0033061 | 0.0071751 | 0.007216 | 0.007216 | 0.99653 | 1.3626e-06 | 0.99649 | 0.00035275 | 3.28
138 | -0.83953 | -0.39316 | 0.83964 | 0.3906 | 0.00010467 | -0.002553 | 0.026847 | 0.026815 | 0.026847 | 0.99681 | -0.00018069 | 0.99692 | -0.0011785 | 12.2031
139 | 0.22469 | 0.10753 | -0.22468 | -0.10882 | 3.8e-06 | -0.001292 | 0.007216 | 0.0072323 | 0.0072323 | 0.99649 | 0.00035275 | 0.99647 | 0.00049813 | 3.2874
140 | -0.83964 | -0.3906 | 0.83998 | 0.38222 | 0.00034164 | -0.0083798 | 0.026815 | 0.026712 | 0.026815 | 0.99692 | -0.0011785 | 0.9973 | -0.0043235 | 12.1887
141 | 0.40879 | 0.1979 | -0.40877 | -0.19797 | 2.3086e-05 | -7.4549e-05 | 0.013146 | 0.013147 | 0.013147 | 0.9973 | -0.0043235 | 0.99724 | -0.0046961 | 6.2607
142 | 0.47591 | 0.22907 | -0.47588 | -0.22916 | 3.8259e-05 | -8.5102e-05 | 0.015288 | 0.01529 | 0.01529 | 0.9973 | -0.0043235 | 0.99722 | -0.0048654 | 7.2808
143 | -1.7247 | -0.8092 | 1.7263 | 0.79994 | 0.0016621 | -0.0092598 | 0.055144 | 0.055024 | 0.055144 | 0.9973 | -0.0043235 | 0.9982 | -0.012014 | 25.0652
144 | -0.22313 | -0.10807 | 0.22314 | 0.10692 | 3.3223e-06 | -0.0011482 | 0.0071775 | 0.007163 | 0.0071775 | 0.99714 | -0.0051405 | 0.99716 | -0.0052686 | 3.2625
145 | -0.22314 | -0.10692 | 0.22315 | 0.10676 | 1.3081e-05 | -0.00016173 | 0.007163 | 0.0071609 | 0.007163 | 0.99716 | -0.0052686 | 0.99722 | -0.0048654 | 3.411
146 | -0.30672 | -0.14855 | 0.30672 | 0.14807 | 2.6408e-06 | -0.00047991 | 0.0098766 | 0.0098706 | 0.0098766 | 0.99609 | -0.001561 | 0.9961 | -0.0016357 | 4.4894
147 | -0.30672 | -0.14807 | 0.30676 | 0.14121 | 3.7381e-05 | -0.0068578 | 0.0098706 | 0.0097857 | 0.0098706 | 0.9961 | -0.0016357 | 0.99621 | -0.0026349 | 4.4866
148 | -0.30676 | -0.14121 | 0.30676 | 0.14051 | 3.8097e-06 | -0.00070565 | 0.0097857 | 0.0097771 | 0.0097857 | 0.99621 | -0.0026349 | 0.99622 | -0.0027304 | 4.448
149 | -0.60171 | -0.28335 | 0.60172 | 0.2826 | 1.5845e-05 | -0.00075291 | 0.019272 | 0.019263 | 0.019272 | 0.99622 | -0.0027304 | 0.99625 | -0.002945 | 8.7601
150 | -1.7263 | -0.79994 | 1.7267 | 0.80007 | 0.00033134 | 0.00013446 | 0.055024 | 0.055023 | 0.055024 | 0.9982 | -0.012014 | 0.99841 | -0.010539 | 26.202
151 | 0.2286 | 0.11045 | -0.22859 | -0.11061 | 1.3624e-05 | -0.00015882 | 0.0073566 | 0.0073587 | 0.0073587 | 0.99625 | -0.002945 | 0.99619 | -0.0033403 | 3.5042
152 | -0.83032 | -0.39305 | 0.83052 | 0.38818 | 0.00019637 | -0.0048734 | 0.026619 | 0.026558 | 0.026619 | 0.99625 | -0.002945 | 0.99647 | -0.0048726 | 12.0996
153 | -1.0941 | -0.51576 | 1.0942 | 0.51382 | 0.00013667 | -0.0019386 | 0.035037 | 0.035013 | 0.035037 | 0.99658 | -0.0040924 | 0.9967 | -0.0051112 | 15.9259
154 | 0.8306 | 0.38815 | -0.83052 | -0.38818 | 8.6658e-05 | -2.7473e-05 | 0.026557 | 0.026558 | 0.026558 | 0.99658 | -0.0040924 | 0.99647 | -0.0048726 | 12.6468
155 | 1.2472 | 0.59168 | -1.2469 | -0.59447 | 0.00025812 | -0.0027893 | 0.039981 | 0.040016 | 0.040016 | 0.9967 | -0.0051112 | 0.9965 | -0.0033803 | 18.1893
156 | -2.3414 | -1.1055 | 2.3428 | 1.1062 | 0.0013741 | 0.00069796 | 0.074993 | 0.074991 | 0.074993 | 0.9967 | -0.0051112 | 0.99732 | -0.00087261 | 35.7111
157 | 1.2469 | 0.59447 | -1.2468 | -0.59544 | 9.012e-05 | -0.00097239 | 0.040016 | 0.040029 | 0.040029 | 0.9965 | -0.0033803 | 0.99644 | -0.0027713 | 18.195
158 | -2.6968 | -1.2777 | 2.697 | 1.2771 | 0.00025098 | -0.00052406 | 0.086377 | 0.086369 | 0.086377 | 0.99732 | -0.00087261 | 0.9974 | -0.0016436 | 39.2621
159 | -2.697 | -1.2771 | 2.7002 | 1.2704 | 0.0031983 | -0.0066963 | 0.086369 | 0.086275 | 0.086369 | 0.9974 | -0.0016436 | 0.9985 | -0.011383 | 39.2587
160 | 2.1379 | 0.99832 | -2.1376 | -0.99911 | 0.000225 | -0.00079526 | 0.068214 | 0.068225 | 0.068225 | 0.9985 | -0.011383 | 0.99841 | -0.010539 | 31.0113
161 | -4.8381 | -2.2688 | 4.8403 | 2.2638 | 0.0022227 | -0.0049866 | 0.15449 | 0.15441 | 0.15449 | 0.9985 | -0.011383 | 0.99901 | -0.0058059 | 42.6765
162 | -4.8403 | -2.2638 | 4.8404 | 2.2624 | 3.9653e-05 | -0.0013279 | 0.15441 | 0.15439 | 0.15441 | 0.99901 | -0.0058059 | 0.99902 | -0.0057691 | 12.1009
163 | -5.1866 | -2.4301 | 5.1867 | 2.4265 | 0.00012302 | -0.0035773 | 0.16551 | 0.16546 | 0.16551 | 0.99902 | -0.0057691 | 0.99904 | -0.0056633 | 12.9707
164 | 0.22859 | 0.11061 | -0.22858 | -0.11071 | 8.2525e-06 | -9.6145e-05 | 0.0073587 | 0.00736 | 0.00736 | 0.99619 | -0.0033403 | 0.99615 | -0.0035788 | 3.5048
165 | 0.86622 | 0.41111 | -0.86617 | -0.41232 | 5.3389e-05 | -0.0012121 | 0.027778 | 0.027793 | 0.027793 | 0.99644 | -0.0027713 | 0.99638 | -0.0022566 | 12.6333
166 | -0.39697 | -0.19226 | 0.39699 | 0.19043 | 1.6865e-05 | -0.001831 | 0.012781 | 0.012758 | 0.012781 | 0.99624 | -0.00096648 | 0.99628 | -0.0013326 | 5.8095
167 | -0.39699 | -0.19043 | 0.39703 | 0.18559 | 4.4298e-05 | -0.0048418 | 0.012758 | 0.012698 | 0.012758 | 0.99628 | -0.0013326 | 0.99638 | -0.0022566 | 5.799
168 | 0.46914 | 0.22674 | -0.46903 | -0.22699 | 0.00010961 | -0.00025112 | 0.015096 | 0.0151 | 0.0151 | 0.99638 | -0.0022566 | 0.99613 | -0.0038054 | 7.1906
169 | -5.1867 | -2.4265 | 5.1882 | 2.3829 | 0.0014944 | -0.043629 | 0.16546 | 0.16492 | 0.16546 | 0.99904 | -0.0056633 | 0.99934 | -0.004311 | 12.9672
170 | -0.1814 | -0.087857 | 0.18141 | 0.087747 | 5.8441e-06 | -0.00011024 | 0.0058413 | 0.0058398 | 0.0058413 | 0.9961 | -0.0040183 | 0.99613 | -0.0038054 | 2.7816
171 | 0.28762 | 0.13924 | -0.28761 | -0.1393 | 7.9767e-06 | -5.684e-05 | 0.0092604 | 0.0092612 | 0.0092612 | 0.99613 | -0.0038054 | 0.9961 | -0.0039884 | 4.4101
172 | 0.30045 | 0.14545 | -0.30044 | -0.14551 | 9.0884e-06 | -5.9707e-05 | 0.0096425 | 0.0096434 | 0.0096434 | 0.99934 | -0.004311 | 0.99931 | -0.0045106 | 4.5921
173 | -21.0033 | -8.6366 | 21.0084 | 8.6298 | 0.0050961 | -0.006769 | 0.65574 | 0.65563 | 0.65574 | 0.99974 | -0.0018089 | 1 | 0 | 51.3902
174 | 0.77502 | 0.37341 | -0.77499 | -0.37435 | 3.2501e-05 | -0.00093236 | 0.024834 | 0.024846 | 0.024846 | 1 | 0 | 0.99996 | 0.00036214 | 11.2937
175 | 0.28683 | 0.13805 | -0.28682 | -0.13891 | 4.2101e-06 | -0.00086565 | 0.0092514 | 0.0092624 | 0.0092624 | 0.99326 | -0.1409 | 0.99325 | -0.14077 | 4.2102

## res_trafo
| p_hv_mw | q_hv_mvar | p_lv_mw | q_lv_mvar | pl_mw | ql_mvar | i_hv_ka | i_lv_ka | vm_hv_pu | va_hv_degree | vm_lv_pu | va_lv_degree | loading_percent
0 | 2.6518e-14 | 1.7507e-14 | 0.013999 | 0.0105 | 0.013999 | 0.0105 | 1.6678e-16 | 0.00050517 | 0.99997 | 149.9981 | 1 | 0 | 0.069998

## res_ext_grid
| p_mw | q_mvar
0 | 21.7974 | 9.0137

## res_load
| p_mw | q_mvar
0 | 0.23696 | 0.11476
1 | 0.2165 | 0.10485
2 | 0.32473 | 0.15727
3 | 0.23137 | 0.11206
4 | 0.26857 | 0.13008
5 | 0.15083 | 0.07305
6 | 0.18916 | 0.091615
7 | 0.27505 | 0.13321
8 | 0.31633 | 0.15321
9 | 0.094638 | 0.045835
10 | 0.28626 | 0.13864
11 | 0.25385 | 0.12294
12 | 0.1427 | 0.069114
13 | 0.096786 | 0.046876
14 | 0.24153 | 0.11698
15 | 0.31978 | 0.15488
16 | 0.30266 | 0.14659
17 | 0.40718 | 0.1972
18 | 0.25123 | 0.12167
19 | 0.32546 | 0.15763
20 | 0.22385 | 0.10842
21 | 0.29904 | 0.14483
22 | 0.30904 | 0.14967
23 | 0.26922 | 0.13039
24 | 0.16317 | 0.079028
25 | 0.40049 | 0.19396
26 | 0.19134 | 0.092671
27 | 0.23839 | 0.11546
28 | 0.27227 | 0.13187
29 | 0.23557 | 0.11409
30 | 0.19201 | 0.092993
31 | 0.35667 | 0.17274
32 | 0.12693 | 0.061475
33 | 0.26861 | 0.1301
34 | 0.33465 | 0.16208
35 | 0.30191 | 0.14622
36 | 0.33759 | 0.1635
37 | 0.24124 | 0.11684
38 | 0.25683 | 0.12439
39 | 0.38998 | 0.18888
40 | 0.38496 | 0.18644
41 | 0.077321 | 0.037448
42 | 0.32176 | 0.15584
43 | 0.20503 | 0.099301
44 | 0.32245 | 0.15617
45 | 0.35246 | 0.1707
46 | 0.23972 | 0.1161
47 | 0.23085 | 0.11181
48 | 0.2192 | 0.10616
49 | 0.27576 | 0.13356
50 | 0.30682 | 0.1486
51 | 0.26344 | 0.12759
52 | 0.24972 | 0.12094
53 | 0.1857 | 0.089938
54 | 0.37334 | 0.18082
55 | 0.25168 | 0.1219
56 | 0.23637 | 0.11448
57 | 0.094318 | 0.045681
58 | 0.30247 | 0.14649
59 | 0.18224 | 0.088265
60 | 0.2683 | 0.12994
61 | 0.24871 | 0.12046
62 | 0.366 | 0.17726
63 | 0.22313 | 0.10807
64 | 0.22468 | 0.10882
65 | 0.30672 | 0.14855
66 | 0.25273 | 0.1224
67 | 0.29494 | 0.14285
68 | 0.40877 | 0.19797
69 | 0.26349 | 0.12761
70 | 0.35402 | 0.17146
71 | 0.34621 | 0.16768
72 | 0.41097 | 0.19904
73 | 0.38059 | 0.18433
74 | 0.39697 | 0.19226
75 | 0.22858 | 0.11071
76 | 0.1814 | 0.087857
77 | 0.28761 | 0.1393
78 | 0.30044 | 0.14551
79 | 0.11529 | 0.055837
80 | 0.13898 | 0.067311
81 | 0.28682 | 0.13891

## dtypes
| element | column | dtype
0 | bus | name | object
1 | bus | vn_kv | float64
2 | bus | type | object
3 | bus | zone | object
4 | bus | in_service | bool
5 | load | name | object
6 | load | bus | uint32
7 | load | p_mw | float64
8 | load | q_mvar | float64
9 | load | const_z_percent | float64
10 | load | const_i_percent | float64
11 | load | sn_mva | float64
12 | load | scaling | float64
13 | load | in_service | bool
14 | load | type | object
15 | ext_grid | name | object
16 | ext_grid | bus | uint32
17 | ext_grid | vm_pu | float64
18 | ext_grid | va_degree | float64
19 | ext_grid | slack_weight | float64
20 | ext_grid | in_service | bool
21 | line | name | object
22 | line | std_type | object
23 | line | from_bus | uint32
24 | line | to_bus | uint32
25 | line | length_km | float64
26 | line | r_ohm_per_km | float64
27 | line | x_ohm_per_km | float64
28 | line | c_nf_per_km | float64
29 | line | g_us_per_km | float64
30 | line | max_i_ka | float64
31 | line | df | float64
32 | line | parallel | uint32
33 | line | type | object
34 | line | in_service | bool
35 | trafo | name | object
36 | trafo | std_type | object
37 | trafo | hv_bus | uint32
38 | trafo | lv_bus | uint32
39 | trafo | sn_mva | float64
40 | trafo | vn_hv_kv | float64
41 | trafo | vn_lv_kv | float64
42 | trafo | vk_percent | float64
43 | trafo | vkr_percent | float64
44 | trafo | pfe_kw | float64
45 | trafo | i0_percent | float64
46 | trafo | shift_degree | float64
47 | trafo | tap_side | object
48 | trafo | tap_neutral | int32
49 | trafo | tap_min | int32
50 | trafo | tap_max | int32
51 | trafo | tap_step_percent | float64
52 | trafo | tap_step_degree | float64
53 | trafo | tap_pos | int32
54 | trafo | tap_phase_shifter | bool
55 | trafo | parallel | uint32
56 | trafo | df | float64
57 | trafo | in_service | bool
58 | bus_geodata | x | float64
59 | bus_geodata | y | float64
60 | bus_geodata | coords | object
61 | res_bus | vm_pu | float64
62 | res_bus | va_degree | float64
63 | res_bus | p_mw | float64
64 | res_bus | q_mvar | float64
65 | res_line | p_from_mw | float64
66 | res_line | q_from_mvar | float64
67 | res_line | p_to_mw | float64
68 | res_line | q_to_mvar | float64
69 | res_line | pl_mw | float64
70 | res_line | ql_mvar | float64
71 | res_line | i_from_ka | float64
72 | res_line | i_to_ka | float64
73 | res_line | i_ka | float64
74 | res_line | vm_from_pu | float64
75 | res_line | va_from_degree | float64
76 | res_line | vm_to_pu | float64
77 | res_line | va_to_degree | float64
78 | res_line | loading_percent | float64
79 | res_trafo | p_hv_mw | float64
80 | res_trafo | q_hv_mvar | float64
81 | res_trafo | p_lv_mw | float64
82 | res_trafo | q_lv_mvar | float64
83 | res_trafo | pl_mw | float64
84 | res_trafo | ql_mvar | float64
85 | res_trafo | i_hv_ka | float64
86 | res_trafo | i_lv_ka | float64
87 | res_trafo | vm_hv_pu | float64
88 | res_trafo | va_hv_degree | float64
89 | res_trafo | vm_lv_pu | float64
90 | res_trafo | va_lv_degree | float64
91 | res_trafo | loading_percent | float64
92 | res_ext_grid | p_mw | float64
93 | res_ext_grid | q_mvar | float64
94 | res_load | p_mw | float64
95 | res_load | q_mvar | float64

## parameters
| version | format_version | converged | OPF_converged | name | f_hz | sn_mva
0 | 2.14.6 | 2.14.0 | TRUE | FALSE |  | 50 | 1