## bus
| name | vn_kv | type | zone | in_service
0 | bus_MV_67_0_node_0 | 20 | n |  | TRUE
1 | bus_MV_67_0_node_2 | 20 | n |  | TRUE
2 | bus_MV_67_0_node_8 | 20 | n |  | TRUE
3 | bus_MV_67_0_node_3 | 20 | n |  | TRUE
4 | bus_MV_67_0_node_7 | 20 | n |  | TRUE
5 | bus_MV_67_0_node_9 | 20 | n |  | TRUE
6 | bus_MV_67_0_node_13 | 20 | n |  | TRUE
7 | bus_MV_67_0_node_12 | 20 | n |  | TRUE
8 | bus_MV_67_0_node_11 | 20 | n |  | TRUE
9 | bus_MV_67_0_node_108 | 20 | n |  | TRUE
10 | bus_MV_67_0_node_23 | 20 | n |  | TRUE
11 | bus_MV_67_0_node_4 | 20 | n |  | TRUE
12 | bus_MV_67_0_node_5 | 20 | n |  | TRUE
13 | bus_MV_67_0_node_107 | 20 | n |  | TRUE
14 | bus_MV_67_0_node_20 | 20 | n |  | TRUE
15 | bus_MV_67_0_node_101 | 20 | n |  | TRUE
16 | bus_MV_67_0_node_102 | 20 | n |  | TRUE
17 | bus_MV_67_0_node_6 | 20 | n |  | TRUE
18 | bus_MV_67_0_node_109 | 20 | n |  | TRUE
19 | bus_MV_67_0_node_10 | 20 | n |  | TRUE
20 | bus_MV_67_0_node_18 | 20 | n |  | TRUE
21 | bus_MV_67_0_node_21 | 20 | n |  | TRUE
22 | bus_MV_67_0_node_17 | 20 | n |  | TRUE
23 | bus_MV_67_0_node_22 | 20 | n |  | TRUE
24 | bus_MV_67_0_node_52 | 20 | n |  | TRUE
25 | bus_MV_67_0_node_103 | 20 | n |  | TRUE
26 | bus_MV_67_0_node_104 | 20 | n |  | TRUE
27 | bus_MV_67_0_node_14 | 20 | n |  | TRUE
28 | bus_MV_67_0_node_19 | 20 | n |  | TRUE
29 | bus_MV_67_0_node_16 | 20 | n |  | TRUE
30 | bus_MV_67_0_node_33 | 20 | n |  | TRUE
31 | bus_MV_67_0_node_31 | 20 | n |  | TRUE
32 | bus_MV_67_0_node_34 | 20 | n |  | TRUE
33 | bus_MV_67_0_node_45 | 20 | n |  | TRUE
34 | bus_MV_67_0_node_79 | 20 | n |  | TRUE
35 | bus_MV_67_0_node_32 | 20 | n |  | TRUE
36 | bus_MV_67_0_node_24 | 20 | n |  | TRUE
37 | bus_MV_67_0_node_44 | 20 | n |  | TRUE
38 | bus_MV_67_0_node_37 | 20 | n |  | TRUE
39 | bus_MV_67_0_node_40 | 20 | n |  | TRUE
40 | bus_MV_67_0_node_78 | 20 | n |  | TRUE
41 | bus_MV_67_0_node_53 | 20 | n |  | TRUE
42 | bus_MV_67_0_node_35 | 20 | n |  | TRUE
43 | bus_MV_67_0_node_25 | 20 | n |  | TRUE
44 | bus_MV_67_0_node_26 | 20 | n |  | TRUE
45 | bus_MV_67_0_node_27 | 20 | n |  | TRUE
46 | bus_MV_67_0_node_28 | 20 | n |  | TRUE
47 | bus_MV_67_0_node_30 | 20 | n |  | TRUE
48 | bus_MV_67_0_node_75 | 20 | n |  | TRUE
49 | bus_MV_67_0_node_29 | 20 | n |  | TRUE
50 | bus_MV_67_0_node_94 | 20 | n |  | TRUE
51 | bus_MV_67_0_node_93 | 20 | n |  | TRUE
52 | bus_MV_67_0_node_70 | 20 | n |  | TRUE
53 | bus_MV_67_0_node_69 | 20 | n |  | TRUE
54 | bus_MV_67_0_node_74 | 20 | n |  | TRUE
55 | bus_MV_67_0_node_95 | 20 | n |  | TRUE
56 | bus_MV_67_0_node_61 | 20 | n |  | TRUE
57 | bus_MV_67_0_node_47 | 20 | n |  | TRUE
58 | bus_MV_67_0_node_36 | 20 | n |  | TRUE
59 | bus_MV_67_0_node_38 | 20 | n |  | TRUE
60 | bus_MV_67_0_node_39 | 20 | n |  | TRUE
61 | bus_MV_67_0_node_43 | 20 | n |  | TRUE
62 | bus_MV_67_0_node_42 | 20 | n |  | TRUE
63 | bus_MV_67_0_node_86 | 20 | n |  | TRUE
64 | bus_MV_67_0_node_105 | 20 | n |  | TRUE
65 | bus_MV_67_0_node_67 | 20 | n |  | TRUE
66 | bus_MV_67_0_node_88 | 20 | n |  | TRUE
67 | bus_MV_67_0_node_41 | 20 | n |  | TRUE
68 | bus_MV_67_0_node_68 | 20 | n |  | TRUE
69 | bus_MV_67_0_node_65 | 20 | n |  | TRUE
70 | bus_MV_67_0_node_84 | 20 | n |  | TRUE
71 | bus_MV_67_0_node_49 | 20 | n |  | TRUE
72 | bus_MV_67_0_node_46 | 20 | n |  | TRUE
73 | bus_MV_67_0_node_48 | 20 | n |  | TRUE
74 | bus_MV_67_0_node_77 | 20 | n |  | TRUE
75 | bus_MV_67_0_node_51 | 20 | n |  | TRUE
76 | bus_MV_67_0_node_50 | 20 | n |  | TRUE
77 | bus_MV_67_0_node_81 | 20 | n |  | TRUE
78 | bus_MV_67_0_node_80 | 20 | n |  | TRUE
79 | bus_MV_67_0_node_72 | 20 | n |  | TRUE
80 | bus_MV_67_0_node_87 | 20 | n |  | TRUE
81 | bus_MV_67_0_node_82 | 20 | n |  | TRUE
82 | bus_MV_67_0_node_71 | 20 | n |  | TRUE
83 | bus_MV_67_0_node_54 | 20 | n |  | TRUE
84 | bus_MV_67_0_node_55 | 20 | n |  | TRUE
85 | bus_MV_67_0_node_57 | 20 | n |  | TRUE
86 | bus_MV_67_0_node_100 | 20 | n |  | TRUE
87 | bus_MV_67_0_node_60 | 20 | n |  | TRUE
88 | bus_MV_67_0_node_58 | 20 | n |  | TRUE
89 | bus_MV_67_0_node_59 | 20 | n |  | TRUE
90 | bus_MV_67_0_node_98 | 20 | n |  | TRUE
91 | bus_MV_67_0_node_97 | 20 | n |  | TRUE
92 | bus_MV_67_0_node_96 | 20 | n |  | TRUE
93 | bus_MV_67_0_node_99 | 20 | n |  | TRUE
94 | bus_MV_67_0_node_92 | 20 | n |  | TRUE
95 | bus_MV_67_0_node_91 | 20 | n |  | TRUE
96 | bus_MV_67_0_node_90 | 20 | n |  | TRUE
97 | bus_MV_67_0_node_62 | 20 | n |  | TRUE
98 | bus_MV_67_0_node_63 | 20 | n |  | TRUE
99 | bus_MV_67_0_node_64 | 20 | n |  | TRUE
100 | bus_MV_67_0_node_66 | 20 | n |  | TRUE
101 | bus_MV_67_0_node_76 | 20 | n |  | TRUE
102 | bus_MV_67_0_node_83 | 20 | n |  | TRUE
103 | bus_MV_67_0_node_73 | 20 | n |  | TRUE
104 | bus_MV_67_0_node_85 | 20 | n |  | TRUE
105 | bus_MV_67_0_node_89 | 20 | n |  | TRUE
106 | bus_MV_67_0_node_106 | 20 | n |  | TRUE
107 | bus_HV_67_0_node_105 | 110 | n |  | TRUE

## load
| name | bus | p_mw | q_mvar | const_z_percent | const_i_percent | sn_mva | scaling | in_service | type
0 | MV_67_0_load_0 | 0 | 0.3046 | 0.14753 | 0 | 0 |  | 1 | TRUE | wye
1 | MV_67_0_load_2 | 1 | 0.24742 | 0.11983 | 0 | 0 |  | 1 | TRUE | wye
2 | MV_67_0_load_7 | 4 | 0.34462 | 0.16691 | 0 | 0 |  | 1 | TRUE | wye
3 | MV_67_0_load_13 | 6 | 0.11182 | 0.054155 | 0 | 0 |  | 1 | TRUE | wye
4 | MV_67_0_load_108 | 9 | 0.24392 | 0.11814 | 0 | 0 |  | 1 | TRUE | wye
5 | MV_67_0_load_107 | 13 | 0.19799 | 0.095889 | 0 | 0 |  | 1 | TRUE | wye
6 | MV_67_0_load_101 | 15 | 0.31355 | 0.15186 | 0 | 0 |  | 1 | TRUE | wye
7 | MV_67_0_load_102 | 16 | 0.39539 | 0.1915 | 0 | 0 |  | 1 | TRUE | wye
8 | MV_67_0_load_109 | 18 | 0.19636 | 0.095103 | 0 | 0 |  | 1 | TRUE | wye
9 | MV_67_0_load_10 | 19 | 0.14837 | 0.071861 | 0 | 0 |  | 1 | TRUE | wye
10 | MV_67_0_load_17 | 22 | 0.18342 | 0.088835 | 0 | 0 |  | 1 | TRUE | wye
11 | MV_67_0_load_52 | 24 | 0.18846 | 0.091274 | 0 | 0 |  | 1 | TRUE | wye
12 | MV_67_0_load_103 | 25 | 0.26151 | 0.12665 | 0 | 0 |  | 1 | TRUE | wye
13 | MV_67_0_load_104 | 26 | 0.24604 | 0.11916 | 0 | 0 |  | 1 | TRUE | wye
14 | MV_67_0_load_14 | 27 | 0.18184 | 0.088068 | 0 | 0 |  | 1 | TRUE | wye
15 | MV_67_0_load_31 | 31 | 0.29808 | 0.14437 | 0 | 0 |  | 1 | TRUE | wye
16 | MV_67_0_load_45 | 33 | 0.20584 | 0.099695 | 0 | 0 |  | 1 | TRUE | wye
17 | MV_67_0_load_79 | 34 | 0.1253 | 0.060685 | 0 | 0 |  | 1 | TRUE | wye
18 | MV_67_0_load_44 | 37 | 0.19599 | 0.094924 | 0 | 0 |  | 1 | TRUE | wye
19 | MV_67_0_load_40 | 39 | 0.28178 | 0.13647 | 0 | 0 |  | 1 | TRUE | wye
20 | MV_67_0_load_78 | 40 | 0.072265 | 0.035 | 0 | 0 |  | 1 | TRUE | wye
21 | MV_67_0_load_35 | 42 | 0.34996 | 0.1695 | 0 | 0 |  | 1 | TRUE | wye
22 | MV_67_0_load_25 | 43 | 0.32237 | 0.15613 | 0 | 0 |  | 1 | TRUE | wye
23 | MV_67_0_load_26 | 44 | 0.11889 | 0.057581 | 0 | 0 |  | 1 | TRUE | wye
24 | MV_67_0_load_75 | 48 | 0.25758 | 0.12475 | 0 | 0 |  | 1 | TRUE | wye
25 | MV_67_0_load_93 | 51 | 0.19102 | 0.092513 | 0 | 0 |  | 1 | TRUE | wye
26 | MV_67_0_load_70 | 52 | 0.11192 | 0.054206 | 0 | 0 |  | 1 | TRUE | wye
27 | MV_67_0_load_69 | 53 | 0.071337 | 0.03455 | 0 | 0 |  | 1 | TRUE | wye
28 | MV_67_0_load_95 | 55 | 0.1637 | 0.079281 | 0 | 0 |  | 1 | TRUE | wye
29 | MV_67_0_load_86 | 63 | 0.081166 | 0.03931 | 0 | 0 |  | 1 | TRUE | wye
30 | MV_67_0_load_105 | 64 | 0.078326 | 0.037935 | 0 | 0 |  | 1 | TRUE | wye
31 | MV_67_0_load_88 | 66 | 0.12827 | 0.062126 | 0 | 0 |  | 1 | TRUE | wye
32 | MV_67_0_load_41 | 67 | 0.29562 | 0.14318 | 0 | 0 |  | 1 | TRUE | wye
33 | MV_67_0_load_68 | 68 | 0.43533 | 0.21084 | 0 | 0 |  | 1 | TRUE | wye
34 | MV_67_0_load_48 | 73 | 0.13224 | 0.064049 | 0 | 0 |  | 1 | TRUE | wye
35 | MV_67_0_load_77 | 74 | 1.1304 | 0.54746 | 0 | 0 |  | 1 | TRUE | wye
36 | MV_67_0_load_80 | 78 | 1.3548 | 0.65617 | 0 | 0 |  | 1 | TRUE | wye
37 | MV_67_0_load_87 | 80 | 0.18298 | 0.08862 | 0 | 0 |  | 1 | TRUE | wye
38 | MV_67_0_load_82 | 81 | 0.17194 | 0.083276 | 0 | 0 |  | 1 | TRUE | wye
39 | MV_67_0_load_71 | 82 | 2.2186 | 1.0745 | 0 | 0 |  | 1 | TRUE | wye
40 | MV_67_0_load_55 | 84 | 0.21336 | 0.10333 | 0 | 0 |  | 1 | TRUE | wye
41 | MV_67_0_load_100 | 86 | 0.26319 | 0.12747 | 0 | 0 |  | 1 | TRUE | wye
42 | MV_67_0_load_97 | 91 | 0.80649 | 0.3906 | 0 | 0 |  | 1 | TRUE | wye
43 | MV_67_0_load_96 | 92 | 0.1278 | 0.061896 | 0 | 0 |  | 1 | TRUE | wye
44 | MV_67_0_load_99 | 93 | 0.48031 | 0.23262 | 0 | 0 |  | 1 | TRUE | wye
45 | MV_67_0_load_92 | 94 | 1.4645 | 0.70927 | 0 | 0 |  | 1 | TRUE | wye
46 | MV_67_0_load_90 | 96 | 0.098444 | 0.047679 | 0 | 0 |  | 1 | TRUE | wye
47 | MV_67_0_load_62 | 97 | 0.16366 | 0.079266 | 0 | 0 |  | 1 | TRUE | wye
48 | MV_67_0_load_63 | 98 | 0.4262 | 0.20642 | 0 | 0 |  | 1 | TRUE | wye
49 | MV_67_0_load_64 | 99 | 0.94372 | 0.45707 | 0 | 0 |  | 1 | TRUE | wye
50 | MV_67_0_load_66 | 100 | 0.6089 | 0.2949 | 0 | 0 |  | 1 | TRUE | wye
51 | MV_67_0_load_73 | 103 | 0.098797 | 0.047849 | 0 | 0 |  | 1 | TRUE | wye
52 | MV_67_0_load_89 | 105 | 0.068483 | 0.033168 | 0 | 0 |  | 1 | TRUE | wye
53 | MV_67_0_load_106 | 106 | 0.37238 | 0.18035 | 0 | 0 |  | 1 | TRUE | wye

## ext_grid
| name | bus | vm_pu | va_degree | slack_weight | in_service
0 |  | 64 | 1 | 0 | 1 | TRUE

## line
| name | std_type | from_bus | to_bus | length_km | r_ohm_per_km | x_ohm_per_km | c_nf_per_km | g_us_per_km | max_i_ka | df | parallel | type | in_service
0 | MV_67_0_line_0 |  | 0 | 1 | 1.4916 | 0.5939 | 0.372 | 9.5 | 0 | 0.21 | 1 | 1 | ol | TRUE
1 | MV_67_0_line_1 |  | 0 | 2 | 1.6657 | 0.5939 | 0.372 | 9.5 | 0 | 0.21 | 1 | 1 | ol | TRUE
2 | MV_67_0_line_2 |  | 1 | 3 | 0.17499 | 0.5939 | 0.372 | 9.5 | 0 | 0.21 | 1 | 1 | ol | TRUE
3 | MV_67_0_line_3 |  | 2 | 5 | 0.15555 | 0.445 | 0.132 | 190 | 0 | 0.22 | 1 | 1 | cs | TRUE
4 | MV_67_0_line_4 |  | 2 | 4 | 0.037421 | 0.445 | 0.132 | 190 | 0 | 0.22 | 1 | 1 | cs | TRUE
5 | MV_67_0_line_5 |  | 3 | 11 | 0.67992 | 0.445 | 0.132 | 190 | 0 | 0.22 | 1 | 1 | cs | TRUE
6 | MV_67_0_line_6 |  | 3 | 12 | 0.38643 | 0.445 | 0.132 | 190 | 0 | 0.22 | 1 | 1 | cs | TRUE
7 | MV_67_0_line_7 |  | 5 | 6 | 0.096029 | 0.445 | 0.132 | 190 | 0 | 0.22 | 1 | 1 | cs | TRUE
8 | MV_67_0_line_8 |  | 6 | 7 | 0.012883 | 0.445 | 0.132 | 190 | 0 | 0.22 | 1 | 1 | cs | TRUE
9 | MV_67_0_line_9 |  | 7 | 8 | 1.0107 | 0.445 | 0.132 | 190 | 0 | 0.22 | 1 | 1 | cs | TRUE
10 | MV_67_0_line_10 |  | 8 | 19 | 0.027813 | 0.445 | 0.132 | 190 | 0 | 0.22 | 1 | 1 | cs | TRUE
11 | MV_67_0_line_11 |  | 9 | 10 | 0.14285 | 0.445 | 0.132 | 190 | 0 | 0.22 | 1 | 1 | cs | TRUE
12 | MV_67_0_line_12 |  | 10 | 28 | 0.36599 | 0.445 | 0.132 | 190 | 0 | 0.22 | 1 | 1 | cs | TRUE
13 | MV_67_0_line_13 |  | 10 | 27 | 0.073757 | 0.5939 | 0.372 | 9.5 | 0 | 0.21 | 1 | 1 | ol | TRUE
14 | MV_67_0_line_14 |  | 11 | 15 | 0.004058 | 0.445 | 0.132 | 190 | 0 | 0.22 | 1 | 1 | cs | TRUE
15 | MV_67_0_line_15 |  | 12 | 16 | 0.022539 | 0.445 | 0.132 | 190 | 0 | 0.22 | 1 | 1 | cs | TRUE
16 | MV_67_0_line_16 |  | 12 | 17 | 0.20501 | 0.445 | 0.132 | 190 | 0 | 0.22 | 1 | 1 | cs | TRUE
17 | MV_67_0_line_17 |  | 13 | 14 | 0.088245 | 0.5939 | 0.372 | 9.5 | 0 | 0.21 | 1 | 1 | ol | TRUE
18 | MV_67_0_line_18 |  | 14 | 21 | 0.18068 | 0.445 | 0.132 | 190 | 0 | 0.22 | 1 | 1 | cs | TRUE
19 | MV_67_0_line_19 |  | 14 | 28 | 0.26504 | 0.445 | 0.132 | 190 | 0 | 0.22 | 1 | 1 | cs | TRUE
20 | MV_67_0_line_20 |  | 16 | 20 | 0.93152 | 0.5939 | 0.372 | 9.5 | 0 | 0.21 | 1 | 1 | ol | TRUE
21 | MV_67_0_line_21 |  | 17 | 18 | 0.040179 | 0.445 | 0.132 | 190 | 0 | 0.22 | 1 | 1 | cs | TRUE
22 | MV_67_0_line_22 |  | 18 | 23 | 0.94641 | 0.5939 | 0.372 | 9.5 | 0 | 0.21 | 1 | 1 | ol | TRUE
23 | MV_67_0_line_23 |  | 20 | 21 | 0.4787 | 0.445 | 0.132 | 190 | 0 | 0.22 | 1 | 1 | cs | TRUE
24 | MV_67_0_line_24 |  | 20 | 22 | 0.064683 | 0.5939 | 0.372 | 9.5 | 0 | 0.21 | 1 | 1 | ol | TRUE
25 | MV_67_0_line_25 |  | 21 | 36 | 0.16282 | 0.445 | 0.132 | 190 | 0 | 0.22 | 1 | 1 | cs | TRUE
26 | MV_67_0_line_26 |  | 21 | 37 | 0.047942 | 0.5939 | 0.372 | 9.5 | 0 | 0.21 | 1 | 1 | ol | TRUE
27 | MV_67_0_line_27 |  | 23 | 24 | 0.070799 | 0.445 | 0.132 | 190 | 0 | 0.22 | 1 | 1 | cs | TRUE
28 | MV_67_0_line_28 |  | 24 | 41 | 0.172 | 0.445 | 0.132 | 190 | 0 | 0.22 | 1 | 1 | cs | TRUE
29 | MV_67_0_line_29 |  | 25 | 26 | 0.37603 | 0.5939 | 0.372 | 9.5 | 0 | 0.21 | 1 | 1 | ol | TRUE
30 | MV_67_0_line_30 |  | 26 | 83 | 0.057125 | 0.445 | 0.132 | 190 | 0 | 0.22 | 1 | 1 | cs | TRUE
31 | MV_67_0_line_31 |  | 28 | 35 | 0.22559 | 0.445 | 0.132 | 190 | 0 | 0.22 | 1 | 1 | cs | TRUE
32 | MV_67_0_line_32 |  | 29 | 30 | 0.3037 | 0.445 | 0.132 | 190 | 0 | 0.22 | 1 | 1 | cs | TRUE
33 | MV_67_0_line_33 |  | 29 | 31 | 0.029026 | 0.445 | 0.132 | 190 | 0 | 0.22 | 1 | 1 | cs | TRUE
34 | MV_67_0_line_34 |  | 30 | 32 | 0.52212 | 0.445 | 0.132 | 190 | 0 | 0.22 | 1 | 1 | cs | TRUE
35 | MV_67_0_line_35 |  | 30 | 33 | 0.032205 | 0.445 | 0.132 | 190 | 0 | 0.22 | 1 | 1 | cs | TRUE
36 | MV_67_0_line_36 |  | 32 | 34 | 0.074607 | 0.445 | 0.132 | 190 | 0 | 0.22 | 1 | 1 | cs | TRUE
37 | MV_67_0_line_37 |  | 33 | 57 | 0.02407 | 0.445 | 0.132 | 190 | 0 | 0.22 | 1 | 1 | cs | TRUE
38 | MV_67_0_line_38 |  | 35 | 40 | 0.033851 | 0.445 | 0.132 | 190 | 0 | 0.22 | 1 | 1 | cs | TRUE
39 | MV_67_0_line_39 |  | 36 | 38 | 0.064663 | 0.161 | 0.117 | 273 | 0 | 0.362 | 1 | 1 | cs | TRUE
40 | MV_67_0_line_40 |  | 36 | 39 | 0.022668 | 0.445 | 0.132 | 190 | 0 | 0.22 | 1 | 1 | cs | TRUE
41 | MV_67_0_line_41 |  | 38 | 42 | 0.12099 | 0.0515 | 0.029 | 1000 | 0 | 1.276 | 1 | 1 | cs | TRUE
42 | MV_67_0_line_42 |  | 41 | 83 | 0.15617 | 0.445 | 0.132 | 190 | 0 | 0.22 | 1 | 1 | cs | TRUE
43 | MV_67_0_line_43 |  | 42 | 58 | 0.1021 | 0.0515 | 0.029 | 1000 | 0 | 1.276 | 1 | 1 | cs | TRUE
44 | MV_67_0_line_44 |  | 43 | 44 | 0.19174 | 0.5939 | 0.372 | 9.5 | 0 | 0.21 | 1 | 1 | ol | TRUE
45 | MV_67_0_line_45 |  | 44 | 45 | 0.053286 | 0.445 | 0.132 | 190 | 0 | 0.22 | 1 | 1 | cs | TRUE
46 | MV_67_0_line_46 |  | 45 | 46 | 0.026331 | 0.161 | 0.117 | 273 | 0 | 0.362 | 1 | 1 | cs | TRUE
47 | MV_67_0_line_47 |  | 45 | 47 | 0.20749 | 0.161 | 0.117 | 273 | 0 | 0.362 | 1 | 1 | cs | TRUE
48 | MV_67_0_line_48 |  | 46 | 48 | 0.043291 | 0.0515 | 0.029 | 1000 | 0 | 1.276 | 1 | 1 | cs | TRUE
49 | MV_67_0_line_49 |  | 47 | 52 | 0.12221 | 0.445 | 0.132 | 190 | 0 | 0.22 | 1 | 1 | cs | TRUE
50 | MV_67_0_line_50 |  | 47 | 53 | 0.042332 | 0.445 | 0.132 | 190 | 0 | 0.22 | 1 | 1 | cs | TRUE
51 | MV_67_0_line_51 |  | 47 | 49 | 0.15978 | 0.445 | 0.132 | 190 | 0 | 0.22 | 1 | 1 | cs | TRUE
52 | MV_67_0_line_52 |  | 48 | 54 | 0.036465 | 0.0515 | 0.029 | 1000 | 0 | 1.276 | 1 | 1 | cs | TRUE
53 | MV_67_0_line_53 |  | 49 | 50 | 0.018057 | 0.445 | 0.132 | 190 | 0 | 0.22 | 1 | 1 | cs | TRUE
54 | MV_67_0_line_54 |  | 49 | 51 | 0.032569 | 0.445 | 0.132 | 190 | 0 | 0.22 | 1 | 1 | cs | TRUE
55 | MV_67_0_line_55 |  | 50 | 55 | 0.024865 | 0.445 | 0.132 | 190 | 0 | 0.22 | 1 | 1 | cs | TRUE
56 | MV_67_0_line_56 |  | 51 | 56 | 0.037825 | 0.445 | 0.132 | 190 | 0 | 0.22 | 1 | 1 | cs | TRUE
57 | MV_67_0_line_57 |  | 54 | 101 | 0.083002 | 0.0515 | 0.029 | 1000 | 0 | 1.276 | 1 | 1 | cs | TRUE
58 | MV_67_0_line_58 |  | 54 | 103 | 0.02855 | 0.445 | 0.132 | 190 | 0 | 0.22 | 1 | 1 | cs | TRUE
59 | MV_67_0_line_59 |  | 56 | 95 | 0.052399 | 0.445 | 0.132 | 190 | 0 | 0.22 | 1 | 1 | cs | TRUE
60 | MV_67_0_line_60 |  | 56 | 85 | 0.31081 | 0.445 | 0.132 | 190 | 0 | 0.22 | 1 | 1 | cs | TRUE
61 | MV_67_0_line_61 |  | 57 | 71 | 0.12435 | 0.445 | 0.132 | 190 | 0 | 0.22 | 1 | 1 | cs | TRUE
62 | MV_67_0_line_62 |  | 58 | 59 | 0.027885 | 0.0515 | 0.029 | 1000 | 0 | 1.276 | 1 | 1 | cs | TRUE
63 | MV_67_0_line_63 |  | 58 | 60 | 0.16115 | 0.0515 | 0.029 | 1000 | 0 | 1.276 | 1 | 1 | cs | TRUE
64 | MV_67_0_line_64 |  | 59 | 61 | 0.11137 | 0.0515 | 0.029 | 1000 | 0 | 1.276 | 1 | 1 | cs | TRUE
65 | MV_67_0_line_65 |  | 59 | 62 | 0.12626 | 0.445 | 0.132 | 190 | 0 | 0.22 | 1 | 1 | cs | TRUE
66 | MV_67_0_line_66 |  | 59 | 63 | 0.076604 | 0.445 | 0.132 | 190 | 0 | 0.22 | 1 | 1 | cs | TRUE
67 | MV_67_0_line_67 |  | 60 | 64 | 0.002201 | 0.0515 | 0.029 | 1000 | 0 | 1.276 | 1 | 1 | cs | TRUE
68 | MV_67_0_line_68 |  | 60 | 65 | 0.45264 | 0.0515 | 0.029 | 1000 | 0 | 1.276 | 1 | 1 | cs | TRUE
69 | MV_67_0_line_69 |  | 61 | 66 | 0.064159 | 0.0515 | 0.029 | 1000 | 0 | 1.276 | 1 | 1 | cs | TRUE
70 | MV_67_0_line_70 |  | 62 | 67 | 0.056587 | 0.445 | 0.132 | 190 | 0 | 0.22 | 1 | 1 | cs | TRUE
71 | MV_67_0_line_71 |  | 65 | 68 | 0.066024 | 0.0515 | 0.029 | 1000 | 0 | 1.276 | 1 | 1 | cs | TRUE
72 | MV_67_0_line_72 |  | 65 | 69 | 0.025652 | 0.445 | 0.132 | 190 | 0 | 0.22 | 1 | 1 | cs | TRUE
73 | MV_67_0_line_73 |  | 66 | 70 | 0.033344 | 0.0515 | 0.029 | 1000 | 0 | 1.276 | 1 | 1 | cs | TRUE
74 | MV_67_0_line_74 |  | 68 | 101 | 0.047307 | 0.0515 | 0.029 | 1000 | 0 | 1.276 | 1 | 1 | cs | TRUE
75 | MV_67_0_line_75 |  | 69 | 98 | 0.10527 | 0.445 | 0.132 | 190 | 0 | 0.22 | 1 | 1 | cs | TRUE
76 | MV_67_0_line_76 |  | 70 | 102 | 0.10146 | 0.0515 | 0.029 | 1000 | 0 | 1.276 | 1 | 1 | cs | TRUE
77 | MV_67_0_line_77 |  | 71 | 76 | 0.078583 | 0.445 | 0.132 | 190 | 0 | 0.22 | 1 | 1 | cs | TRUE
78 | MV_67_0_line_78 |  | 71 | 74 | 0.055065 | 0.445 | 0.132 | 190 | 0 | 0.22 | 1 | 1 | cs | TRUE
79 | MV_67_0_line_79 |  | 72 | 73 | 0.045926 | 0.445 | 0.132 | 190 | 0 | 0.22 | 1 | 1 | cs | TRUE
80 | MV_67_0_line_80 |  | 72 | 74 | 0.11568 | 0.5939 | 0.372 | 9.5 | 0 | 0.21 | 1 | 1 | ol | TRUE
81 | MV_67_0_line_81 |  | 73 | 75 | 0.046483 | 0.445 | 0.132 | 190 | 0 | 0.22 | 1 | 1 | cs | TRUE
82 | MV_67_0_line_82 |  | 75 | 79 | 0.14881 | 0.445 | 0.132 | 190 | 0 | 0.22 | 1 | 1 | cs | TRUE
83 | MV_67_0_line_83 |  | 76 | 77 | 0.046873 | 0.445 | 0.132 | 190 | 0 | 0.22 | 1 | 1 | cs | TRUE
84 | MV_67_0_line_84 |  | 76 | 78 | 0.011609 | 0.445 | 0.132 | 190 | 0 | 0.22 | 1 | 1 | cs | TRUE
85 | MV_67_0_line_85 |  | 77 | 80 | 0.073061 | 0.445 | 0.132 | 190 | 0 | 0.22 | 1 | 1 | cs | TRUE
86 | MV_67_0_line_86 |  | 79 | 81 | 0.1002 | 0.306 | 0.35 | 10 | 0 | 0.35 | 1 | 1 | ol | TRUE
87 | MV_67_0_line_87 |  | 79 | 82 | 0.016256 | 0.445 | 0.132 | 190 | 0 | 0.22 | 1 | 1 | cs | TRUE
88 | MV_67_0_line_88 |  | 81 | 102 | 0.046148 | 0.161 | 0.117 | 273 | 0 | 0.362 | 1 | 1 | cs | TRUE
89 | MV_67_0_line_89 |  | 84 | 85 | 0.012204 | 0.445 | 0.132 | 190 | 0 | 0.22 | 1 | 1 | cs | TRUE
90 | MV_67_0_line_90 |  | 84 | 86 | 0.23479 | 0.5939 | 0.372 | 9.5 | 0 | 0.21 | 1 | 1 | ol | TRUE
91 | MV_67_0_line_91 |  | 85 | 87 | 0.20211 | 0.445 | 0.132 | 190 | 0 | 0.22 | 1 | 1 | cs | TRUE
92 | MV_67_0_line_92 |  | 86 | 88 | 0.016333 | 0.445 | 0.132 | 190 | 0 | 0.22 | 1 | 1 | cs | TRUE
93 | MV_67_0_line_93 |  | 87 | 94 | 0.094515 | 0.445 | 0.132 | 190 | 0 | 0.22 | 1 | 1 | cs | TRUE
94 | MV_67_0_line_94 |  | 88 | 89 | 0.041441 | 0.445 | 0.132 | 190 | 0 | 0.22 | 1 | 1 | cs | TRUE
95 | MV_67_0_line_95 |  | 89 | 90 | 0.018674 | 0.445 | 0.132 | 190 | 0 | 0.22 | 1 | 1 | cs | TRUE
96 | MV_67_0_line_96 |  | 89 | 91 | 0.03774 | 0.445 | 0.132 | 190 | 0 | 0.22 | 1 | 1 | cs | TRUE
97 | MV_67_0_line_97 |  | 90 | 93 | 0.055165 | 0.445 | 0.132 | 190 | 0 | 0.22 | 1 | 1 | cs | TRUE
98 | MV_67_0_line_98 |  | 91 | 92 | 0.0073945 | 0.445 | 0.132 | 190 | 0 | 0.22 | 1 | 1 | cs | TRUE
99 | MV_67_0_line_99 |  | 95 | 96 | 0.024086 | 0.445 | 0.132 | 190 | 0 | 0.22 | 1 | 1 | cs | TRUE
100 | MV_67_0_line_100 |  | 97 | 98 | 0.003434 | 0.445 | 0.132 | 190 | 0 | 0.22 | 1 | 1 | cs | TRUE
101 | MV_67_0_line_101 |  | 97 | 99 | 0.087017 | 0.445 | 0.132 | 190 | 0 | 0.22 | 1 | 1 | cs | TRUE
102 | MV_67_0_line_102 |  | 99 | 100 | 0.043534 | 0.445 | 0.132 | 190 | 0 | 0.22 | 1 | 1 | cs | TRUE
103 | MV_67_0_line_103 |  | 102 | 104 | 0.30874 | 0.445 | 0.132 | 190 | 0 | 0.22 | 1 | 1 | cs | TRUE
104 | MV_67_0_line_104 |  | 104 | 105 | 0.21005 | 0.445 | 0.132 | 190 | 0 | 0.22 | 1 | 1 | cs | TRUE
105 | MV_67_0_line_105 |  | 105 | 106 | 0.97647 | 0.5939 | 0.372 | 9.5 | 0 | 0.21 | 1 | 1 | ol | TRUE

## trafo
| name | std_type | hv_bus | lv_bus | sn_mva | vn_hv_kv | vn_lv_kv | vk_percent | vkr_percent | pfe_kw | i0_percent | shift_degree | tap_side | tap_neutral | tap_min | tap_max | tap_step_percent | tap_step_degree | tap_pos | tap_phase_shifter | parallel | df | in_service
0 | MV_67_0_trafo_105 | 25 MVA 110/20 kV | 107 | 64 | 25 | 110 | 20 | 12 | 0.41 | 14 | 0.07 | 150 | hv | 0 | -9 | 9 | 1.5 | 0 | 0 | FALSE | 1 | 1 | TRUE

## bus_geodata
| x | y | coords
0 | 2710900.8979 | 1097228.0865
1 | 2712390.0282 | 1097313.8612
2 | 2710884.917 | 1098893.719
3 | 2712501.8224 | 1097448.4866
4 | 2710855.0227 | 1098905.2814
5 | 2710974.846 | 1098987.9902
6 | 2710938.283 | 1099067.0309
7 | 2710930.3458 | 1099077.1928
8 | 2711340.7202 | 1099772.2291
9 | 2713372.6926 | 1096617.2714
10 | 2713486.2033 | 1096608.1721
11 | 2712327.3338 | 1097749.729
12 | 2712781.7167 | 1097679.6737
13 | 2713546.6752 | 1097032.3107
14 | 2713616.1799 | 1096977.9392
15 | 2712325.2684 | 1097746.2329
16 | 2712801.6906 | 1097690.2292
17 | 2712761.4486 | 1097744.2078
18 | 2712784.6036 | 1097776.9929
19 | 2711363.6753 | 1099764.3667
20 | 2713653.6539 | 1097313.556
21 | 2713739.8848 | 1097026.8746
22 | 2713634.8962 | 1097251.6523
23 | 2713704.8822 | 1097997.8329
24 | 2713765.9316 | 1098003.6125
25 | 2713753.3867 | 1098478.6214
26 | 2713949.0884 | 1098157.5256
27 | 2713559.0773 | 1096619.5517
28 | 2713621.2794 | 1096795.1663
29 | 2713697.8989 | 1096691.5508
30 | 2713864.993 | 1096678.0357
31 | 2713712.8573 | 1096716.4475
32 | 2714122.8612 | 1096362.6124
33 | 2713884.841 | 1096702.8354
34 | 2714155.4912 | 1096427.3059
35 | 2713809.7085 | 1096803.4077
36 | 2713853.6728 | 1096945.9832
37 | 2713763.6463 | 1097068.5141
38 | 2713913.4565 | 1096966.5282
39 | 2713841.5835 | 1096926.7882
40 | 2713829.8972 | 1096776.2438
41 | 2713879.98 | 1098017.3799
42 | 2714034.2987 | 1096977.6125
43 | 2714664.2194 | 1097542.9353
44 | 2714479.6448 | 1097594.8646
45 | 2714429.0432 | 1097611.1609
46 | 2714406.2763 | 1097622.7624
47 | 2714520.3779 | 1097744.9608
48 | 2714392.5733 | 1097581.6973
49 | 2714498.6554 | 1097857.3168
50 | 2714503.6962 | 1097874.6569
51 | 2714467.4797 | 1097866.7399
52 | 2714549.087 | 1097861.4254
53 | 2714508.7309 | 1097704.2621
54 | 2714378.4002 | 1097548.643
55 | 2714510.6326 | 1097898.5351
56 | 2714431.2721 | 1097877.6839
57 | 2713904.2268 | 1096688.6446
58 | 2714136.3224 | 1096986.2998
59 | 2714164.2859 | 1096986.8253
60 | 2714169.1201 | 1097080.3796
61 | 2714204.5879 | 1096914.9335
62 | 2714289.506 | 1096999.4646
63 | 2714161.1673 | 1096910.2845
64 | 2714166.9141 | 1097080.2825
65 | 2714325.0231 | 1097375.3434
66 | 2714224.93 | 1096865.1053
67 | 2714344.7381 | 1097012.3231
68 | 2714344.631 | 1097438.3886
69 | 2714349.7461 | 1097368.5038
70 | 2714256.4632 | 1096859.1815
71 | 2714001.5819 | 1096643.7723
72 | 2713993.2127 | 1096798.7205
73 | 2714038.3703 | 1096806.3186
74 | 2714031.938 | 1096689.7143
75 | 2714084.5113 | 1096802.3802
76 | 2714040.7459 | 1096594.5401
77 | 2714021.1388 | 1096551.9656
78 | 2714050.3273 | 1096587.9851
79 | 2714183.2231 | 1096744.6609
80 | 2713986.0042 | 1096487.9918
81 | 2714257.0506 | 1096812.4041
82 | 2714168.7794 | 1096752.1208
83 | 2713920.8244 | 1098115.9121
84 | 2714575.5079 | 1098099.5407
85 | 2714568.5483 | 1098089.5027
86 | 2714670.1756 | 1098314.3999
87 | 2714528.5876 | 1098004.2028
88 | 2714683.9323 | 1098323.2043
89 | 2714695.8302 | 1098362.9003
90 | 2714710.8319 | 1098353.4881
91 | 2714706.6153 | 1098399.0661
92 | 2714708.7284 | 1098406.1522
93 | 2714741.4679 | 1098395.7576
94 | 2714477.8808 | 1097958.0093
95 | 2714428.5805 | 1097829.3782
96 | 2714451.2776 | 1097821.3176
97 | 2714441.9845 | 1097325.8643
98 | 2714438.6724 | 1097326.771
99 | 2714469.2996 | 1097267.4742
100 | 2714497.5833 | 1097234.3799
101 | 2714358.6803 | 1097483.5611
102 | 2714270.9867 | 1096856.397
103 | 2714351.0844 | 1097556.9479
104 | 2714377.3072 | 1096633.2559
105 | 2714445.0925 | 1096831.8834
106 | 2715395.4431 | 1096607.5569
107 | 2714166.9141 | 1097080.2825

## line_std_types
| c_nf_per_km | r_ohm_per_km | x_ohm_per_km | max_i_ka | type | q_mm2 | alpha | voltage_rating
NAYY 4x50 SE | 210 | 0.642 | 0.083 | 0.142 | cs | 50 | 0.00403 | LV
NAYY 4x120 SE | 264 | 0.225 | 0.08 | 0.242 | cs | 120 | 0.00403 | LV
NAYY 4x150 SE | 261 | 0.208 | 0.08 | 0.27 | cs | 150 | 0.00403 | LV
NA2XS2Y 1x95 RM/25 12/20 kV | 216 | 0.313 | 0.132 | 0.252 | cs | 95 | 0.00403 | MV
NA2XS2Y 1x185 RM/25 12/20 kV | 273 | 0.161 | 0.117 | 0.362 | cs | 185 | 0.00403 | MV
NA2XS2Y 1x240 RM/25 12/20 kV | 304 | 0.122 | 0.112 | 0.421 | cs | 240 | 0.00403 | MV
NA2XS2Y 1x95 RM/25 6/10 kV | 315 | 0.313 | 0.123 | 0.249 | cs | 95 | 0.00403 | MV
NA2XS2Y 1x185 RM/25 6/10 kV | 406 | 0.161 | 0.11 | 0.358 | cs | 185 | 0.00403 | MV
NA2XS2Y 1x240 RM/25 6/10 kV | 456 | 0.122 | 0.105 | 0.416 | cs | 240 | 0.00403 | MV
NA2XS2Y 1x150 RM/25 12/20 kV | 250 | 0.206 | 0.116 | 0.319 | cs | 150 | 0.00403 | MV
NA2XS2Y 1x120 RM/25 12/20 kV | 230 | 0.253 | 0.119 | 0.283 | cs | 120 | 0.00403 | MV
NA2XS2Y 1x70 RM/25 12/20 kV | 190 | 0.443 | 0.132 | 0.22 | cs | 70 | 0.00403 | MV
NA2XS2Y 1x150 RM/25 6/10 kV | 360 | 0.206 | 0.11 | 0.315 | cs | 150 | 0.00403 | MV
NA2XS2Y 1x120 RM/25 6/10 kV | 340 | 0.253 | 0.113 | 0.28 | cs | 120 | 0.00403 | MV
NA2XS2Y 1x70 RM/25 6/10 kV | 280 | 0.443 | 0.123 | 0.217 | cs | 70 | 0.00403 | MV
N2XS(FL)2Y 1x120 RM/35 64/110 kV | 112 | 0.153 | 0.166 | 0.366 | cs | 120 | 0.00393 | HV
N2XS(FL)2Y 1x185 RM/35 64/110 kV | 125 | 0.099 | 0.156 | 0.457 | cs | 185 | 0.00393 | HV
N2XS(FL)2Y 1x240 RM/35 64/110 kV | 135 | 0.075 | 0.149 | 0.526 | cs | 240 | 0.00393 | HV
N2XS(FL)2Y 1x300 RM/35 64/110 kV | 144 | 0.06 | 0.144 | 0.588 | cs | 300 | 0.00393 | HV
15-AL1/3-ST1A 0.4 | 11 | 1.8769 | 0.35 | 0.105 | ol | 16 | 0.00403 | LV
24-AL1/4-ST1A 0.4 | 11.25 | 1.2012 | 0.335 | 0.14 | ol | 24 | 0.00403 | LV
48-AL1/8-ST1A 0.4 | 12.2 | 0.5939 | 0.3 | 0.21 | ol | 48 | 0.00403 | LV
94-AL1/15-ST1A 0.4 | 13.2 | 0.306 | 0.29 | 0.35 | ol | 94 | 0.00403 | LV
34-AL1/6-ST1A 10.0 | 9.7 | 0.8342 | 0.36 | 0.17 | ol | 34 | 0.00403 | MV
48-AL1/8-ST1A 10.0 | 10.1 | 0.5939 | 0.35 | 0.21 | ol | 48 | 0.00403 | MV
70-AL1/11-ST1A 10.0 | 10.4 | 0.4132 | 0.339 | 0.29 | ol | 70 | 0.00403 | MV
94-AL1/15-ST1A 10.0 | 10.75 | 0.306 | 0.33 | 0.35 | ol | 94 | 0.00403 | MV
122-AL1/20-ST1A 10.0 | 11.1 | 0.2376 | 0.323 | 0.41 | ol | 122 | 0.00403 | MV
149-AL1/24-ST1A 10.0 | 11.25 | 0.194 | 0.315 | 0.47 | ol | 149 | 0.00403 | MV
34-AL1/6-ST1A 20.0 | 9.15 | 0.8342 | 0.382 | 0.17 | ol | 34 | 0.00403 | MV
48-AL1/8-ST1A 20.0 | 9.5 | 0.5939 | 0.372 | 0.21 | ol | 48 | 0.00403 | MV
70-AL1/11-ST1A 20.0 | 9.7 | 0.4132 | 0.36 | 0.29 | ol | 70 | 0.00403 | MV
94-AL1/15-ST1A 20.0 | 10 | 0.306 | 0.35 | 0.35 | ol | 94 | 0.00403 | MV
122-AL1/20-ST1A 20.0 | 10.3 | 0.2376 | 0.344 | 0.41 | ol | 122 | 0.00403 | MV
149-AL1/24-ST1A 20.0 | 10.5 | 0.194 | 0.337 | 0.47 | ol | 149 | 0.00403 | MV
184-AL1/30-ST1A 20.0 | 10.75 | 0.1571 | 0.33 | 0.535 | ol | 184 | 0.00403 | MV
243-AL1/39-ST1A 20.0 | 11 | 0.1188 | 0.32 | 0.645 | ol | 243 | 0.00403 | MV
48-AL1/8-ST1A 110.0 | 8 | 0.5939 | 0.46 | 0.21 | ol | 48 | 0.00403 | HV
70-AL1/11-ST1A 110.0 | 8.4 | 0.4132 | 0.45 | 0.29 | ol | 70 | 0.00403 | HV
94-AL1/15-ST1A 110.0 | 8.65 | 0.306 | 0.44 | 0.35 | ol | 94 | 0.00403 | HV
122-AL1/20-ST1A 110.0 | 8.5 | 0.2376 | 0.43 | 0.41 | ol | 122 | 0.00403 | HV
149-AL1/24-ST1A 110.0 | 8.75 | 0.194 | 0.41 | 0.47 | ol | 149 | 0.00403 | HV
184-AL1/30-ST1A 110.0 | 8.8 | 0.1571 | 0.4 | 0.535 | ol | 184 | 0.00403 | HV
243-AL1/39-ST1A 110.0 | 9 | 0.1188 | 0.39 | 0.645 | ol | 243 | 0.00403 | HV
305-AL1/39-ST1A 110.0 | 9.2 | 0.0949 | 0.38 | 0.74 | ol | 305 | 0.00403 | HV
490-AL1/64-ST1A 110.0 | 9.75 | 0.059 | 0.37 | 0.96 | ol | 490 | 0.00403 | HV
679-AL1/86-ST1A 110.0 | 9.95 | 0.042 | 0.36 | 1.15 | ol | 679 | 0.00403 | HV
490-AL1/64-ST1A 220.0 | 10 | 0.059 | 0.285 | 0.96 | ol | 490 | 0.00403 | HV
679-AL1/86-ST1A 220.0 | 11.7 | 0.042 | 0.275 | 1.15 | ol | 679 | 0.00403 | HV
490-AL1/64-ST1A 380.0 | 11 | 0.059 | 0.253 | 0.96 | ol | 490 | 0.00403 | HV
679-AL1/86-ST1A 380.0 | 14.6 | 0.042 | 0.25 | 1.15 | ol | 679 | 0.00403 | HV

## trafo_std_types
| i0_percent | pfe_kw | vkr_percent | sn_mva | vn_lv_kv | vn_hv_kv | vk_percent | shift_degree | vector_group | tap_side | tap_neutral | tap_min | tap_max | tap_step_degree | tap_step_percent | tap_phase_shifter
160 MVA 380/110 kV | 0.06 | 60 | 0.25 | 160 | 110 | 380 | 12.2 | 0 | Yy0 | hv | 0 | -9 | 9 | 0 | 1.5 | FALSE
100 MVA 220/110 kV | 0.06 | 55 | 0.26 | 100 | 110 | 220 | 12 | 0 | Yy0 | hv | 0 | -9 | 9 | 0 | 1.5 | FALSE
63 MVA 110/20 kV | 0.04 | 22 | 0.32 | 63 | 20 | 110 | 18 | 150 | YNd5 | hv | 0 | -9 | 9 | 0 | 1.5 | FALSE
40 MVA 110/20 kV | 0.05 | 18 | 0.34 | 40 | 20 | 110 | 16.2 | 150 | YNd5 | hv | 0 | -9 | 9 | 0 | 1.5 | FALSE
25 MVA 110/20 kV | 0.07 | 14 | 0.41 | 25 | 20 | 110 | 12 | 150 | YNd5 | hv | 0 | -9 | 9 | 0 | 1.5 | FALSE
63 MVA 110/10 kV | 0.04 | 22 | 0.32 | 63 | 10 | 110 | 18 | 150 | YNd5 | hv | 0 | -9 | 9 | 0 | 1.5 | FALSE
40 MVA 110/10 kV | 0.05 | 18 | 0.34 | 40 | 10 | 110 | 16.2 | 150 | YNd5 | hv | 0 | -9 | 9 | 0 | 1.5 | FALSE
25 MVA 110/10 kV | 0.07 | 14 | 0.41 | 25 | 10 | 110 | 12 | 150 | YNd5 | hv | 0 | -9 | 9 | 0 | 1.5 | FALSE
0.25 MVA 20/0.4 kV | 0.32 | 0.8 | 1.44 | 0.25 | 0.4 | 20 | 6 | 150 | Yzn5 | hv | 0 | -2 | 2 | 0 | 2.5 | FALSE
0.4 MVA 20/0.4 kV | 0.3375 | 1.35 | 1.425 | 0.4 | 0.4 | 20 | 6 | 150 | Dyn5 | hv | 0 | -2 | 2 | 0 | 2.5 | FALSE
0.63 MVA 20/0.4 kV | 0.2619 | 1.65 | 1.206 | 0.63 | 0.4 | 20 | 6 | 150 | Dyn5 | hv | 0 | -2 | 2 | 0 | 2.5 | FALSE
0.25 MVA 10/0.4 kV | 0.24 | 0.6 | 1.2 | 0.25 | 0.4 | 10 | 4 | 150 | Dyn5 | hv | 0 | -2 | 2 | 0 | 2.5 | FALSE
0.4 MVA 10/0.4 kV | 0.2375 | 0.95 | 1.325 | 0.4 | 0.4 | 10 | 4 | 150 | Dyn5 | hv | 0 | -2 | 2 | 0 | 2.5 | FALSE
0.63 MVA 10/0.4 kV | 0.1873 | 1.18 | 1.0794 | 0.63 | 0.4 | 10 | 4 | 150 | Dyn5 | hv | 0 | -2 | 2 | 0 | 2.5 | FALSE

## trafo3w_std_types
| sn_hv_mva | sn_mv_mva | sn_lv_mva | vn_hv_kv | vn_mv_kv | vn_lv_kv | vk_hv_percent | vk_mv_percent | vk_lv_percent | vkr_hv_percent | vkr_mv_percent | vkr_lv_percent | pfe_kw | i0_percent | shift_mv_degree | shift_lv_degree | vector_group | tap_side | tap_neutral | tap_min | tap_max | tap_step_percent
63/25/38 MVA 110/20/10 kV | 63 | 25 | 38 | 110 | 20 | 10 | 10.4 | 10.4 | 10.4 | 0.28 | 0.32 | 0.35 | 35 | 0.89 | 0 | 0 | YN0yn0yn0 | hv | 0 | -10 | 10 | 1.2
63/25/38 MVA 110/10/10 kV | 63 | 25 | 38 | 110 | 10 | 10 | 10.4 | 10.4 | 10.4 | 0.28 | 0.32 | 0.35 | 35 | 0.89 | 0 | 0 | YN0yn0yn0 | hv | 0 | -10 | 10 | 1.2

## fuse_std_types
| fuse_type | i_rated_a | t_avg | t_min | t_total | x_avg | x_min | x_total
HV 100A | HV 100A | 100 | 0 | [10.0, 3.64, 0.854, 0.281, 0.1, 0.0531, 0.022, 0.01] | [10.0, 4.267, 1.21, 0.403, 0.1, 0.058, 0.022, 0.01] | 0 | [300.0, 350.0, 450.0, 550.0, 700.0, 850.0, 1200.0, 1752.0] | [600.0, 700.0, 900.0, 1150.0, 1665.0, 2000.0, 3000.0, 4313.0]
HV 10A | HV 10A | 10 | 0 | [10.0, 1675.0, 0.344, 0.156, 0.1, 0.0417, 0.0171, 0.01] | [10.0, 1.3, 0.3, 0.155, 0.1, 0.0555, 0.023, 0.01] | 0 | [30.0, 32.0, 35.0, 37.0, 39.0, 50.0, 70.0, 88.0] | [60.0, 70.0, 80.0, 87.0, 94.0, 110.0, 150.0, 216.0]
HV 125A | HV 125A | 125 | 0 | [10.0, 1.82, 0.344, 0.1, 0.0467, 0.0269, 0.01] | [10.0, 2.478, 0.426, 0.1, 0.0427, 0.0211, 0.01] | 0 | [375.0, 500.0, 700.0, 925.0, 1200.0, 1500.0, 2341.0] | [750.0, 1000.0, 1500.0, 2200.0, 3000.0, 4000.0, 5765.0]
HV 160A | HV 160A | 160 | 0 | [10.0, 4.15, 1.03, 0.198, 0.1, 0.051, 0.0172, 0.01] | [10.0, 2.3, 0.734, 0.274, 0.1, 0.046, 0.0177, 0.01] | 0 | [480.0, 550.0, 700.0, 1000.0, 1260.0, 1600.0, 2500.0, 3227.0] | [960.0, 1300.0, 1700.0, 2200.0, 2996.0, 4000.0, 6000.0, 7946.0]
HV 16A | HV 16A | 16 | 0 | [10.0, 0.352, 0.164, 0.1, 0.0649, 0.0342, 0.01] | [10.0, 2.34, 0.722, 0.181, 0.1, 0.055, 0.0296, 0.01] | 0 | [48.0, 60.0, 65.0, 71.0, 80.0, 100.0, 162.0] | [96.0, 110.0, 125.0, 150.0, 168.0, 200.0, 250.0, 398.0]
HV 200A | HV 200A | 200 | 0 | [10.0, 4.267, 1.21, 0.403, 0.1, 0.058, 0.022, 0.01] | [10.0, 3.73, 1.654, 0.328, 0.1, 0.0531, 0.019, 0.01] | 0 | [600.0, 700.0, 900.0, 1150.0, 1665.0, 2000.0, 3000.0, 4313.0] | [1200.0, 1500.0, 1800.0, 2700.0, 3960.0, 5000.0, 7500.0, 10620.0]
HV 20A | HV 20A | 20 | 0 | [10.0, 1.3, 0.3, 0.155, 0.1, 0.0555, 0.023, 0.01] | [10.0, 1.3, 0.161, 0.1, 0.0611, 0.0399, 0.0141, 0.01] | 0 | [60.0, 70.0, 80.0, 87.0, 94.0, 110.0, 150.0, 216.0] | [120.0, 150.0, 200.0, 223.0, 260.0, 300.0, 450.0, 532.0]
HV 25A | HV 25A | 25 | 0 | [10.0, 2.512, 0.833, 0.299, 0.1, 0.0372, 0.0223, 0.01] | [10.0, 3.125, 0.597, 0.198, 0.1, 0.0378, 0.022, 0.01] | 0 | [75.0, 82.0, 90.0, 100.0, 124.0, 170.0, 200.0, 289.0] | [150.0, 170.0, 210.0, 250.0, 294.0, 400.0, 500.0, 711.0]
HV 31.5A | HV 31.5A | 31.5 | 0 | [10.0, 2.34, 0.722, 0.181, 0.1, 0.055, 0.0296, 0.01] | [10.0, 2.84, 0.368, 0.164, 0.1, 0.0621, 0.0378, 0.0195, 0.01] | 0 | [95.0, 110.0, 125.0, 150.0, 165.0, 200.0, 250.0, 390.0] | [189.0, 220.0, 300.0, 350.0, 393.0, 450.0, 530.0, 700.0, 960.0]
HV 40A | HV 40A | 40 | 0 | [10.0, 1.3, 0.161, 0.1, 0.0611, 0.0399, 0.0141, 0.01] | [10.0, 2.05, 0.369, 0.198, 0.1, 0.051, 0.0298, 0.01] | 0 | [120.0, 150.0, 200.0, 223.0, 260.0, 300.0, 450.0, 532.0] | [240.0, 300.0, 400.0, 450.0, 530.0, 650.0, 800.0, 1311.0]
HV 50A | HV 50A | 50 | 0 | [10.0, 3.215, 0.597, 0.198, 0.1, 0.0378, 0.022, 0.01] | [10.0, 3.64, 0.854, 0.281, 0.1, 0.0531, 0.022, 0.01] | 0 | [150.0, 170.0, 210.0, 250.0, 294.0, 400.0, 500.0, 711.0] | [300.0, 350.0, 450.0, 550.0, 700.0, 850.0, 1200.0, 1752.0]
HV 6.3A | HV 6.3A | 6.3 | 0 | [10.0, 1.39, 0.344, 0.168, 0.1, 0.056, 0.0263, 0.01] | [10.0, 1.711, 0.516, 0.198, 0.1, 0.0634, 0.0303, 0.01] | 0 | [19.0, 19.5, 20.4, 20.8, 22.0, 25.0, 32.0, 48.0] | [38.0, 40.0, 43.0, 48.0, 53.0, 60.0, 75.0, 118.0]
HV 63A | HV 63A | 63 | 0 | [10.0, 2.84, 0.368, 0.164, 0.1, 0.0621, 0.0378, 0.0195, 0.01] | [10.0, 1.82, 0.344, 0.1, 0.0467, 0.0269, 0.01] | 0 | [189.0, 220.0, 300.0, 350.0, 393.0, 450.0, 530.0, 700.0, 961.0] | [378.0, 500.0, 700.0, 934.0, 1200.0, 1500.0, 2366.0]
HV 80A | HV 80A | 80 | 0 | [10.0, 2.05, 0.369, 0.198, 0.1, 0.051, 0.0298, 0.01] | [10.0, 4.15, 1.03, 0.198, 0.1, 0.051, 0.0172, 0.01] | 0 | [240.0, 300.0, 400.0, 450.0, 530.0, 650.0, 800.0, 1311.0] | [480.0, 550.0, 700.0, 1000.0, 1260.0, 1600.0, 2500.0, 3227.0]
Siemens NH-1-100 | Siemens NH-1-100 | 100 | [5400.0, 2000.0, 400.0, 20.0, 1.0, 0.2, 0.012, 0.004] | 0 | 0 | [150.0, 190.0, 250.0, 430.0, 900.0, 1250.0, 2700.0, 3600.0] | 0 | 0
Siemens NH-1-125 | Siemens NH-1-125 | 125 | [4800.0, 120.0, 7.0, 0.1, 0.004] | 0 | 0 | [180.0, 400.0, 740.0, 2000.0, 4250.0] | 0 | 0
Siemens NH-1-16 | Siemens NH-1-16 | 16 | [4000.0, 400.0, 2.0, 0.1, 0.04, 0.01] | 0 | 0 | [26.0, 35.0, 75.0, 150.0, 200.0, 300.0] | 0 | 0
Siemens NH-1-160 | Siemens NH-1-160 | 160 | [4800.0, 120.0, 7.0, 0.1, 0.004] | 0 | 0 | [210.0, 500.0, 900.0, 2300.0, 5000.0] | 0 | 0
Siemens NH-1-25 | Siemens NH-1-25 | 25 | [4000.0, 1000.0, 10.0, 0.2, 0.02, 0.01] | 0 | 0 | [40.0, 50.0, 100.0, 210.0, 400.0, 500.0] | 0 | 0
Siemens NH-1-50 | Siemens NH-1-50 | 50 | [4000.0, 40.0, 4.0, 1.0, 0.02, 0.01] | 0 | 0 | [86.0, 200.0, 300.0, 400.0, 1000.0, 1280.0] | 0 | 0
Siemens NH-1-63 | Siemens NH-1-63 | 63 | [4000.0, 100.0, 10.0, 2.0, 0.04, 0.01] | 0 | 0 | [100.0, 200.0, 300.0, 400.0, 1000.0, 1500.0] | 0 | 0
Siemens NH-1-80 | Siemens NH-1-80 | 80 | [4800.0, 120.0, 7.0, 0.1, 0.01] | 0 | 0 | [150.58, 250.0, 450.0, 1150.0, 2470.0] | 0 | 0
Siemens NH-2-1000 | Siemens NH-2-1000 | 1000 | [4800.0, 120.0, 7.0, 0.1, 0.004] | 0 | 0 | [1900.0, 3500.0, 8400.0, 24000.0, 52000.0] | 0 | 0
Siemens NH-2-200 | Siemens NH-2-200 | 200 | [4800.0, 120.0, 7.0, 0.1, 0.004] | 0 | 0 | [280.0, 650.0, 1200.0, 3000.0, 7000.0] | 0 | 0
Siemens NH-2-224 | Siemens NH-2-224 | 224 | [4800.0, 120.0, 7.0, 0.2, 0.04, 0.004] | 0 | 0 | [400.0, 750.0, 1453.0, 3025.0, 4315.0, 7600.0] | 0 | 0
Siemens NH-2-250 | Siemens NH-2-250 | 250 | [4800.0, 120.0, 7.0, 0.1, 0.004] | 0 | 0 | [450.0, 800.0, 1650.0, 4000.0, 8500.0] | 0 | 0
Siemens NH-2-315 | Siemens NH-2-315 | 315 | [4800.0, 120.0, 7.0, 0.1, 0.004] | 0 | 0 | [550.0, 920.0, 1900.0, 5000.0, 11000.0] | 0 | 0
Siemens NH-2-355 | Siemens NH-2-355 | 355 | [4800.0, 120.0, 6.0, 0.1, 0.004] | 0 | 0 | [650.0, 1116.27, 2350.0, 5840.0, 12790.0] | 0 | 0
Siemens NH-2-400 | Siemens NH-2-400 | 400 | [4800.0, 120.0, 7.0, 0.1, 0.004] | 0 | 0 | [720.0, 1350.0, 2800.0, 6500.0, 15000.0] | 0 | 0
Siemens NH-2-425 | Siemens NH-2-425 | 425 | [4800.0, 120.0, 7.0, 0.1, 0.004] | 0 | 0 | [850.0, 1500.0, 3050.0, 7500.0, 16500.0] | 0 | 0
Siemens NH-2-630 | Siemens NH-2-630 | 630 | [4800.0, 120.0, 7.0, 0.1, 0.004] | 0 | 0 | [1200.0, 2000.0, 4800.0, 12000.0, 26000.0] | 0 | 0

## res_bus
| vm_pu | va_degree | p_mw | q_mvar
0 | 0.98806 | -0.038997 | 0.3046 | 0.14753
1 | 0.99067 | -0.017852 | 0.24742 | 0.11983
2 | 0.98613 | -0.056159 | 0 | 0
3 | 0.99106 | -0.014831 | 0 | 0
4 | 0.98611 | -0.056002 | 0.34462 | 0.16691
5 | 0.98608 | -0.055951 | 0 | 0
6 | 0.98605 | -0.055804 | 0.11182 | 0.054155
7 | 0.98605 | -0.055801 | 0 | 0
8 | 0.98586 | -0.054776 | 0 | 0
9 | 0.99804 | 0.006901 | 0.24392 | 0.11814
10 | 0.99808 | 0.0064981 | 0 | 0
11 | 0.99079 | -0.012589 | 0 | 0
12 | 0.99179 | -0.020386 | 0 | 0
13 | 0.99841 | 0.0033787 | 0.19799 | 0.095889
14 | 0.99845 | 0.0035908 | 0 | 0
15 | 0.99079 | -0.012574 | 0.31355 | 0.15186
16 | 0.99185 | -0.020921 | 0.39539 | 0.1915
17 | 0.99155 | -0.018363 | 0 | 0
18 | 0.99151 | -0.017959 | 0.19636 | 0.095103
19 | 0.98585 | -0.054726 | 0.14837 | 0.071861
20 | 0.99681 | 0.016876 | 0 | 0
21 | 0.99861 | 0.0023929 | 0 | 0
22 | 0.99679 | 0.016731 | 0.18342 | 0.088835
23 | 0.99023 | -0.027028 | 0 | 0
24 | 0.99017 | -0.026474 | 0.18846 | 0.091274
25 | 0.98972 | -0.025431 | 0.26151 | 0.12665
26 | 0.98991 | -0.024211 | 0.24604 | 0.11916
27 | 0.99806 | 0.0063351 | 0.18184 | 0.088068
28 | 0.99828 | 0.0048105 | 0 | 0
29 | 0.99634 | -0.013276 | 0 | 0
30 | 0.99646 | -0.014283 | 0 | 0
31 | 0.99633 | -0.013172 | 0.29808 | 0.14437
32 | 0.99638 | -0.013761 | 0 | 0
33 | 0.99648 | -0.014401 | 0.20584 | 0.099695
34 | 0.99637 | -0.013653 | 0.1253 | 0.060685
35 | 0.99826 | 0.0049559 | 0 | 0
36 | 0.9994 | -0.003879 | 0 | 0
37 | 0.99859 | 0.0022789 | 0.19599 | 0.094924
38 | 0.99954 | -0.0021923 | 0 | 0
39 | 0.99939 | -0.0038029 | 0.28178 | 0.13647
40 | 0.99826 | 0.0049844 | 0.072265 | 0.035
41 | 0.99005 | -0.025492 | 0 | 0
42 | 0.99962 | -0.0017809 | 0.34996 | 0.1695
43 | 0.99902 | -0.0044015 | 0.32237 | 0.15613
44 | 0.99914 | -0.0036513 | 0.11889 | 0.057581
45 | 0.99917 | -0.0039302 | 0 | 0
46 | 0.99923 | -0.0032493 | 0 | 0
47 | 0.99872 | -0.0087596 | 0 | 0
48 | 0.99926 | -0.0031229 | 0.25758 | 0.12475
49 | 0.99794 | -0.0017114 | 0 | 0
50 | 0.99794 | -0.0016768 | 0 | 0
51 | 0.99779 | -0.00033059 | 0.19102 | 0.092513
52 | 0.9987 | -0.0086069 | 0.11192 | 0.054206
53 | 0.99871 | -0.0087247 | 0.071337 | 0.03455
54 | 0.99929 | -0.0030096 | 0 | 0
55 | 0.99793 | -0.0016284 | 0.1637 | 0.079281
56 | 0.99762 | 0.0011888 | 0 | 0
57 | 0.9965 | -0.014548 | 0 | 0
58 | 0.9997 | -0.0014025 | 0 | 0
59 | 0.99967 | -0.0015329 | 0 | 0
60 | 0.99999 | -3.063e-05 | 0 | 0
61 | 0.99955 | -0.0020169 | 0 | 0
62 | 0.99962 | -0.001109 | 0 | 0
63 | 0.99966 | -0.0014629 | 0.081166 | 0.03931
64 | 1 | 0 | -18.6793 | -8.6344
65 | 0.99945 | -0.0023495 | 0 | 0
66 | 0.99948 | -0.0022906 | 0.12827 | 0.062126
67 | 0.9996 | -0.00091116 | 0.29562 | 0.14318
68 | 0.99939 | -0.0025865 | 0.43533 | 0.21084
69 | 0.99938 | -0.001701 | 0 | 0
70 | 0.99945 | -0.0024288 | 0 | 0
71 | 0.99659 | -0.015292 | 0 | 0
72 | 0.99748 | -0.011654 | 0 | 0
73 | 0.99768 | -0.013379 | 0.13224 | 0.064049
74 | 0.99675 | -0.016616 | 1.1304 | 0.54746
75 | 0.99788 | -0.015195 | 0 | 0
76 | 0.99644 | -0.013856 | 0 | 0
77 | 0.99643 | -0.01376 | 0 | 0
78 | 0.99642 | -0.013667 | 1.3548 | 0.65617
79 | 0.99853 | -0.02098 | 0 | 0
80 | 0.99641 | -0.013603 | 0.18298 | 0.08862
81 | 0.9992 | -0.0043902 | 0.17194 | 0.083276
82 | 0.99848 | -0.020548 | 2.2186 | 1.0745
83 | 0.98995 | -0.024561 | 0 | 0
84 | 0.99626 | 0.013718 | 0.21336 | 0.10333
85 | 0.99629 | 0.013443 | 0 | 0
86 | 0.9955 | 0.0088295 | 0.26319 | 0.12747
87 | 0.99591 | 0.016951 | 0 | 0
88 | 0.99547 | 0.0091042 | 0 | 0
89 | 0.99539 | 0.0098032 | 0 | 0
90 | 0.99538 | 0.0099097 | 0 | 0
91 | 0.99535 | 0.010227 | 0.80649 | 0.3906
92 | 0.99535 | 0.010239 | 0.1278 | 0.061896
93 | 0.99535 | 0.010227 | 0.48031 | 0.23262
94 | 0.99574 | 0.018615 | 1.4645 | 0.70927
95 | 0.99762 | 0.0012468 | 0 | 0
96 | 0.99761 | 0.0012748 | 0.098444 | 0.047679
97 | 0.99908 | 0.0010414 | 0.16366 | 0.079266
98 | 0.99909 | 0.00097147 | 0.4262 | 0.20642
99 | 0.99891 | 0.0026495 | 0.94372 | 0.45707
100 | 0.99888 | 0.0029659 | 0.6089 | 0.2949
101 | 0.99936 | -0.0027419 | 0 | 0
102 | 0.99935 | -0.0028432 | 0 | 0
103 | 0.99929 | -0.0029764 | 0.098797 | 0.047849
104 | 0.99917 | -0.0014049 | 0 | 0
105 | 0.99906 | -0.0003431 | 0.068483 | 0.033168
106 | 0.99835 | -0.0047968 | 0.37238 | 0.18035
107 | 0.99997 | 149.9981 | 0 | 0

## res_line
| p_from_mw | q_from_mvar | p_to_mw | q_to_mvar | pl_mw | ql_mvar | i_from_ka | i_to_ka | i_ka | vm_from_pu | va_from_degree | vm_to_pu | va_to_degree | loading_percent
0 | -0.91057 | -0.40811 | 0.91283 | 0.40778 | 0.0022571 | -0.00032921 | 0.029153 | 0.029133 | 0.029153 | 0.98806 | -0.038997 | 0.99067 | -0.017852 | 13.8826
1 | 0.60597 | 0.26058 | -0.60487 | -0.26183 | 0.0011035 | -0.0012463 | 0.019272 | 0.019294 | 0.019294 | 0.98806 | -0.038997 | 0.98613 | -0.056159 | 9.1877
2 | -1.1603 | -0.52761 | 1.1607 | 0.52767 | 0.00043005 | 6.4262e-05 | 0.03714 | 0.037138 | 0.03714 | 0.99067 | -0.017852 | 0.99106 | -0.014831 | 17.6859
3 | 0.26024 | 0.095788 | -0.26023 | -0.099396 | 1.3747e-05 | -0.0036073 | 0.0081179 | 0.008155 | 0.008155 | 0.98613 | -0.056159 | 0.98608 | -0.055951 | 3.7068
4 | 0.34462 | 0.16604 | -0.34462 | -0.16691 | 6.2707e-06 | -0.00086698 | 0.011198 | 0.011209 | 0.011209 | 0.98613 | -0.056159 | 0.98611 | -0.056002 | 5.0951
5 | 0.31364 | 0.13585 | -0.31355 | -0.15176 | 9.1688e-05 | -0.015913 | 0.0099559 | 0.010149 | 0.010149 | 0.99106 | -0.014831 | 0.99079 | -0.012589 | 4.6134
6 | -1.4743 | -0.66353 | 1.4755 | 0.65479 | 0.0011415 | -0.0087302 | 0.047093 | 0.046985 | 0.047093 | 0.99106 | -0.014831 | 0.99179 | -0.020386 | 21.4058
7 | 0.26023 | 0.099396 | -0.26022 | -0.10162 | 8.5502e-06 | -0.0022268 | 0.008155 | 0.0081785 | 0.0081785 | 0.98608 | -0.055951 | 0.98605 | -0.055804 | 3.7175
8 | 0.1484 | 0.047468 | -0.1484 | -0.047767 | 3.5807e-07 | -0.00029897 | 0.0045615 | 0.0045642 | 0.0045642 | 0.98605 | -0.055804 | 0.98605 | -0.055801 | 2.0746
9 | 0.1484 | 0.047767 | -0.14837 | -0.071216 | 2.9562e-05 | -0.023449 | 0.0045642 | 0.0048192 | 0.0048192 | 0.98605 | -0.055801 | 0.98586 | -0.054776 | 2.1905
10 | 0.14837 | 0.071216 | -0.14837 | -0.071861 | 8.638e-07 | -0.00064516 | 0.0048192 | 0.0048274 | 0.0048274 | 0.98586 | -0.054776 | 0.98585 | -0.054726 | 2.1943
11 | -0.24392 | -0.11814 | 0.24393 | 0.11474 | 1.1655e-05 | -0.0033939 | 0.0078392 | 0.0077968 | 0.0078392 | 0.99804 | 0.006901 | 0.99808 | 0.0064981 | 3.5633
12 | -0.42578 | -0.20273 | 0.42587 | 0.19405 | 9.018e-05 | -0.0086799 | 0.013639 | 0.013533 | 0.013639 | 0.99808 | 0.0064981 | 0.99828 | 0.0048105 | 6.1997
13 | 0.18184 | 0.087983 | -0.18184 | -0.088068 | 4.4869e-06 | -8.4902e-05 | 0.0058427 | 0.0058438 | 0.0058438 | 0.99808 | 0.0064981 | 0.99806 | 0.0063351 | 2.7828
14 | 0.31355 | 0.15176 | -0.31355 | -0.15186 | 5.5812e-07 | -9.4947e-05 | 0.010149 | 0.010151 | 0.010151 | 0.99079 | -0.012589 | 0.99079 | -0.012574 | 4.6139
15 | -2.3692 | -1.0697 | 2.3694 | 1.0692 | 0.00017224 | -0.00047828 | 0.075662 | 0.075656 | 0.075662 | 0.99179 | -0.020386 | 0.99185 | -0.020921 | 34.3918
16 | 0.89371 | 0.41491 | -0.89349 | -0.41965 | 0.00022558 | -0.0047467 | 0.02868 | 0.028739 | 0.028739 | 0.99179 | -0.020386 | 0.99155 | -0.018363 | 13.0631
17 | -0.19799 | -0.095889 | 0.19799 | 0.095788 | 6.3594e-06 | -0.00010103 | 0.0063605 | 0.0063592 | 0.0063605 | 0.99841 | 0.0033787 | 0.99845 | 0.0035908 | 3.0288
18 | -0.69621 | -0.31238 | 0.69633 | 0.30811 | 0.00011714 | -0.0042666 | 0.022063 | 0.022012 | 0.022063 | 0.99845 | 0.0035908 | 0.99861 | 0.0023929 | 10.0284
19 | 0.49822 | 0.21659 | -0.49813 | -0.22287 | 8.7701e-05 | -0.0062814 | 0.015707 | 0.015781 | 0.015781 | 0.99845 | 0.0035908 | 0.99828 | 0.0048105 | 7.173
20 | -2.7647 | -1.2607 | 2.7777 | 1.2678 | 0.012979 | 0.0070301 | 0.088438 | 0.088425 | 0.088438 | 0.99185 | -0.020921 | 0.99681 | 0.016876 | 42.1133
21 | 0.89349 | 0.41965 | -0.89344 | -0.42058 | 4.432e-05 | -0.00092999 | 0.028739 | 0.028751 | 0.028751 | 0.99155 | -0.018363 | 0.99151 | -0.017959 | 13.0684
22 | 0.69708 | 0.32548 | -0.69623 | -0.32606 | 0.00084649 | -0.00057906 | 0.022399 | 0.022412 | 0.022412 | 0.99151 | -0.017959 | 0.99023 | -0.027028 | 10.6726
23 | -2.9611 | -1.3565 | 2.9668 | 1.3468 | 0.0056776 | -0.009693 | 0.094325 | 0.094188 | 0.094325 | 0.99681 | 0.016876 | 0.99861 | 0.0023929 | 42.8748
24 | 0.18343 | 0.088761 | -0.18342 | -0.088835 | 4.0141e-06 | -7.4211e-05 | 0.0059013 | 0.0059022 | 0.0059022 | 0.99681 | 0.016876 | 0.99679 | 0.016731 | 2.8106
25 | -3.8592 | -1.7498 | 3.8624 | 1.7469 | 0.0032601 | -0.0029127 | 0.12249 | 0.12245 | 0.12249 | 0.99861 | 0.0023929 | 0.9994 | -0.003879 | 55.678
26 | 0.196 | 0.094869 | -0.19599 | -0.094924 | 3.3849e-06 | -5.4953e-05 | 0.0062947 | 0.0062954 | 0.0062954 | 0.99861 | 0.0023929 | 0.99859 | 0.0022789 | 2.9978
27 | 0.69623 | 0.32606 | -0.69619 | -0.3277 | 4.7521e-05 | -0.0016433 | 0.022412 | 0.022433 | 0.022433 | 0.99023 | -0.027028 | 0.99017 | -0.026474 | 10.1968
28 | 0.50773 | 0.23643 | -0.50767 | -0.24044 | 6.1409e-05 | -0.0040076 | 0.016329 | 0.016379 | 0.016379 | 0.99017 | -0.026474 | 0.99005 | -0.025492 | 7.4448
29 | -0.26151 | -0.12665 | 0.26156 | 0.12624 | 4.8089e-05 | -0.0004097 | 0.008475 | 0.0084694 | 0.008475 | 0.98972 | -0.025431 | 0.98991 | -0.024211 | 4.0357
30 | -0.50759 | -0.2454 | 0.50761 | 0.24407 | 2.0594e-05 | -0.0013305 | 0.016441 | 0.016424 | 0.016441 | 0.98991 | -0.024211 | 0.98995 | -0.024561 | 7.4734
31 | 0.072267 | 0.028827 | -0.072265 | -0.034194 | 1.5653e-06 | -0.0053672 | 0.0022499 | 0.0023119 | 0.0023119 | 0.99828 | 0.0048105 | 0.99826 | 0.0049559 | 1.0509
32 | -0.29809 | -0.14368 | 0.29812 | 0.13649 | 3.692e-05 | -0.0071881 | 0.0095875 | 0.0094988 | 0.0095875 | 0.99634 | -0.013276 | 0.99646 | -0.014283 | 4.358
33 | 0.29809 | 0.14368 | -0.29808 | -0.14437 | 3.5651e-06 | -0.00068691 | 0.0095875 | 0.0095962 | 0.0095962 | 0.99634 | -0.013276 | 0.99633 | -0.013172 | 4.3619
34 | 0.12531 | 0.046544 | -0.1253 | -0.058917 | 1.0813e-05 | -0.012374 | 0.0038726 | 0.0040116 | 0.0040116 | 0.99646 | -0.014283 | 0.99638 | -0.013761 | 1.8234
35 | -0.42343 | -0.18304 | 0.42344 | 0.18228 | 7.6734e-06 | -0.00076123 | 0.013364 | 0.013355 | 0.013364 | 0.99646 | -0.014283 | 0.99648 | -0.014401 | 6.0745
36 | 0.1253 | 0.058917 | -0.1253 | -0.060685 | 1.6116e-06 | -0.0017679 | 0.0040116 | 0.0040336 | 0.0040336 | 0.99638 | -0.013761 | 0.99637 | -0.013653 | 1.8335
37 | -0.62929 | -0.28197 | 0.6293 | 0.2814 | 1.2819e-05 | -0.00056686 | 0.019977 | 0.01997 | 0.019977 | 0.99648 | -0.014401 | 0.9965 | -0.014548 | 9.0803
38 | 0.072265 | 0.034194 | -0.072265 | -0.035 | 2.4259e-07 | -0.00080535 | 0.0023119 | 0.002322 | 0.002322 | 0.99826 | 0.0049559 | 0.99826 | 0.0049844 | 1.0554
39 | -4.1442 | -1.8828 | 4.1447 | 1.881 | 0.0005398 | -0.0018237 | 0.13148 | 0.13145 | 0.13148 | 0.9994 | -0.003879 | 0.99954 | -0.0021923 | 36.3204
40 | 0.28178 | 0.13593 | -0.28178 | -0.13647 | 2.4732e-06 | -0.00053984 | 0.0090368 | 0.0090436 | 0.0090436 | 0.9994 | -0.003879 | 0.99939 | -0.0038029 | 4.1107
41 | -4.1447 | -1.881 | 4.1451 | 1.866 | 0.00032257 | -0.01501 | 0.13145 | 0.13127 | 0.13145 | 0.99954 | -0.0021923 | 0.99962 | -0.0017809 | 10.302
42 | 0.50767 | 0.24044 | -0.50761 | -0.24407 | 5.6083e-05 | -0.0036378 | 0.016379 | 0.016424 | 0.016424 | 0.99005 | -0.025492 | 0.98995 | -0.024561 | 7.4657
43 | -4.495 | -2.0355 | 4.4953 | 2.0228 | 0.00031996 | -0.012641 | 0.1425 | 0.14235 | 0.1425 | 0.99962 | -0.0017809 | 0.9997 | -0.0014025 | 11.1675
44 | -0.32237 | -0.15613 | 0.3224 | 0.15592 | 3.6586e-05 | -0.00020556 | 0.01035 | 0.010347 | 0.01035 | 0.99902 | -0.0044015 | 0.99914 | -0.0036513 | 4.9286
45 | -0.44129 | -0.2135 | 0.44131 | 0.21224 | 1.4255e-05 | -0.0012659 | 0.014164 | 0.014148 | 0.014164 | 0.99914 | -0.0036513 | 0.99917 | -0.0039302 | 6.4381
46 | -4.4466 | -2.1122 | 4.4469 | 2.1115 | 0.00025724 | -0.00071492 | 0.14223 | 0.14222 | 0.14223 | 0.99917 | -0.0039302 | 0.99923 | -0.0032493 | 39.2893
47 | 4.0053 | 1.9 | -4.0037 | -1.9059 | 0.0016451 | -0.0059075 | 0.12808 | 0.12817 | 0.12817 | 0.99917 | -0.0039302 | 0.99872 | -0.0087596 | 35.4054
48 | -4.4469 | -2.1115 | 4.447 | 2.1062 | 0.00013521 | -0.0053558 | 0.14222 | 0.14215 | 0.14222 | 0.99923 | -0.0032493 | 0.99926 | -0.0031229 | 11.1455
49 | 0.11192 | 0.051297 | -0.11192 | -0.054206 | 2.0869e-06 | -0.0029098 | 0.0035587 | 0.0035946 | 0.0035946 | 0.99872 | -0.0087596 | 0.9987 | -0.0086069 | 1.6339
50 | 0.071337 | 0.033542 | -0.071337 | -0.03455 | 2.9501e-07 | -0.0010081 | 0.0022785 | 0.0022911 | 0.0022911 | 0.99872 | -0.0087596 | 0.99871 | -0.0087247 | 1.0414
51 | 3.8204 | 1.8211 | -3.8172 | -1.8239 | 0.0031934 | -0.002855 | 0.12233 | 0.12238 | 0.12238 | 0.99872 | -0.0087596 | 0.99794 | -0.0017114 | 55.6264
52 | -4.7046 | -2.2309 | 4.7047 | 2.2264 | 0.00012742 | -0.0045039 | 0.15042 | 0.15036 | 0.15042 | 0.99926 | -0.0031229 | 0.99929 | -0.0030096 | 11.7881
53 | 0.1637 | 0.078261 | -0.1637 | -0.07869 | 6.6476e-07 | -0.00042916 | 0.0052486 | 0.005254 | 0.005254 | 0.99794 | -0.0017114 | 0.99794 | -0.0016768 | 2.3882
54 | 3.6535 | 1.7457 | -3.6529 | -1.7463 | 0.00059655 | -0.00059734 | 0.11713 | 0.11714 | 0.11714 | 0.99794 | -0.0017114 | 0.99779 | -0.00033059 | 53.2451
55 | 0.1637 | 0.07869 | -0.1637 | -0.079281 | 9.1763e-07 | -0.00059096 | 0.005254 | 0.0052614 | 0.0052614 | 0.99794 | -0.0016768 | 0.99793 | -0.0016284 | 2.3916
56 | 3.4619 | 1.6537 | -3.4613 | -1.6545 | 0.00062222 | -0.00071441 | 0.111 | 0.11101 | 0.11101 | 0.99779 | -0.00033059 | 0.99762 | 0.0011888 | 50.4591
57 | -4.8035 | -2.2736 | 4.8038 | 2.2633 | 0.00030199 | -0.010246 | 0.15352 | 0.15339 | 0.15352 | 0.99929 | -0.0030096 | 0.99936 | -0.0027419 | 12.0315
58 | 0.098797 | 0.047169 | -0.098797 | -0.047849 | 3.8226e-07 | -0.00068059 | 0.0031626 | 0.0031712 | 0.0031712 | 0.99929 | -0.0030096 | 0.99929 | -0.0029764 | 1.4414
59 | 0.098445 | 0.045862 | -0.098445 | -0.047107 | 6.9421e-07 | -0.0012449 | 0.0031426 | 0.003158 | 0.003158 | 0.99762 | 0.0011888 | 0.99762 | 0.0012468 | 1.4354
60 | 3.3628 | 1.6086 | -3.358 | -1.6145 | 0.004832 | -0.0059425 | 0.10787 | 0.10796 | 0.10796 | 0.99762 | 0.0011888 | 0.99629 | 0.013443 | 49.0727
61 | -0.6293 | -0.2814 | 0.62937 | 0.27847 | 6.6088e-05 | -0.002929 | 0.01997 | 0.019935 | 0.01997 | 0.9965 | -0.014548 | 0.99659 | -0.015292 | 9.0772
62 | 6.7795 | 3.1825 | -6.7793 | -3.1859 | 0.00020154 | -0.0033884 | 0.21626 | 0.21631 | 0.21631 | 0.9997 | -0.0014025 | 0.99967 | -0.0015329 | 16.952
63 | -11.2749 | -5.2054 | 11.2781 | 5.1869 | 0.0031994 | -0.018442 | 0.3586 | 0.35835 | 0.3586 | 0.9997 | -0.0014025 | 0.99999 | -3.063e-05 | 28.1033
64 | 6.4025 | 3.0096 | -6.4018 | -3.0232 | 0.00071872 | -0.013579 | 0.20429 | 0.20447 | 0.20447 | 0.99967 | -0.0015329 | 0.99955 | -0.0020169 | 16.024
65 | 0.29564 | 0.13882 | -0.29563 | -0.14183 | 1.5053e-05 | -0.003008 | 0.0094316 | 0.0094689 | 0.0094689 | 0.99967 | -0.0015329 | 0.99962 | -0.001109 | 4.304
66 | 0.081166 | 0.037483 | -0.081166 | -0.03931 | 6.8755e-07 | -0.0018276 | 0.0025817 | 0.0026043 | 0.0026043 | 0.99967 | -0.0015329 | 0.99966 | -0.0014629 | 1.1838
67 | -18.6652 | -8.6241 | 18.6653 | 8.6239 | 0.0001198 | -0.00020912 | 0.59356 | 0.59355 | 0.59356 | 0.99999 | -3.063e-05 | 1 | 0 | 46.5169
68 | 7.3871 | 3.4372 | -7.3832 | -3.4919 | 0.0038802 | -0.054664 | 0.2352 | 0.2359 | 0.2359 | 0.99999 | -3.063e-05 | 0.99945 | -0.0023495 | 18.4875
69 | 6.4018 | 3.0232 | -6.4014 | -3.031 | 0.00041461 | -0.0078212 | 0.20447 | 0.20457 | 0.20457 | 0.99955 | -0.0020169 | 0.99948 | -0.0022906 | 16.0318
70 | 0.29563 | 0.14183 | -0.29562 | -0.14318 | 6.7853e-06 | -0.001348 | 0.0094689 | 0.0094858 | 0.0094858 | 0.99962 | -0.001109 | 0.9996 | -0.00091116 | 4.3117
71 | 5.2396 | 2.4602 | -5.2393 | -2.4683 | 0.00028531 | -0.0081266 | 0.16719 | 0.16729 | 0.16729 | 0.99945 | -0.0023495 | 0.99939 | -0.0025865 | 13.1106
72 | 2.1436 | 1.0317 | -2.1435 | -1.0322 | 0.00016171 | -0.00056379 | 0.068713 | 0.068721 | 0.068721 | 0.99945 | -0.0023495 | 0.99938 | -0.001701 | 31.2367
73 | 6.2731 | 2.9689 | -6.2729 | -2.9729 | 0.00020705 | -0.0040691 | 0.20045 | 0.2005 | 0.2005 | 0.99948 | -0.0022906 | 0.99945 | -0.0024288 | 15.7132
74 | 4.804 | 2.2575 | -4.8038 | -2.2633 | 0.00017189 | -0.0058405 | 0.15332 | 0.15339 | 0.15339 | 0.99939 | -0.0025865 | 0.99936 | -0.0027419 | 12.0215
75 | 2.1435 | 1.0322 | -2.1428 | -1.0346 | 0.00066398 | -0.0023126 | 0.068721 | 0.068752 | 0.068752 | 0.99938 | -0.001701 | 0.99909 | 0.00097147 | 31.251
76 | 6.2729 | 2.9729 | -6.2723 | -2.9853 | 0.00063068 | -0.01238 | 0.2005 | 0.20066 | 0.20066 | 0.99945 | -0.0024288 | 0.99935 | -0.0028432 | 15.7256
77 | 1.5381 | 0.73989 | -1.5378 | -0.74168 | 0.00025654 | -0.0017871 | 0.049439 | 0.049463 | 0.049463 | 0.99659 | -0.015292 | 0.99644 | -0.013856 | 22.483
78 | -2.1675 | -1.0184 | 2.1678 | 1.0172 | 0.00035364 | -0.0012011 | 0.069367 | 0.069351 | 0.069367 | 0.99659 | -0.015292 | 0.99675 | -0.016616 | 31.5305
79 | -3.3005 | -1.5659 | 3.3012 | 1.565 | 0.0006852 | -0.00088799 | 0.10572 | 0.10571 | 0.10572 | 0.99748 | -0.011654 | 0.99768 | -0.013379 | 48.0556
80 | 3.3005 | 1.5659 | -3.2982 | -1.5646 | 0.0023038 | 0.0013057 | 0.10572 | 0.10572 | 0.10572 | 0.99748 | -0.011654 | 0.99675 | -0.016616 | 50.3448
81 | -3.4334 | -1.6291 | 3.4341 | 1.6282 | 0.00075023 | -0.00088237 | 0.10996 | 0.10995 | 0.10996 | 0.99768 | -0.013379 | 0.99788 | -0.015195 | 49.9819
82 | -3.4341 | -1.6282 | 3.4365 | 1.6254 | 0.0024005 | -0.0028282 | 0.10995 | 0.1099 | 0.10995 | 0.99788 | -0.015195 | 0.99853 | -0.02098 | 49.9757
83 | 0.18298 | 0.085778 | -0.18298 | -0.086889 | 2.1499e-06 | -0.0011105 | 0.0058547 | 0.0058684 | 0.0058684 | 0.99644 | -0.013856 | 0.99643 | -0.01376 | 2.6675
84 | 1.3548 | 0.6559 | -1.3548 | -0.65617 | 2.9475e-05 | -0.00026646 | 0.043608 | 0.043612 | 0.043612 | 0.99644 | -0.013856 | 0.99642 | -0.013667 | 19.8236
85 | 0.18298 | 0.086889 | -0.18298 | -0.08862 | 3.3714e-06 | -0.001731 | 0.0058684 | 0.0058901 | 0.0058901 | 0.99643 | -0.01376 | 0.99641 | -0.013603 | 2.6773
86 | -5.6553 | -2.6996 | 5.6583 | 2.7029 | 0.0030189 | 0.0033274 | 0.18117 | 0.18116 | 0.18117 | 0.99853 | -0.02098 | 0.9992 | -0.0043902 | 51.7618
87 | 2.2187 | 1.0742 | -2.2186 | -1.0745 | 0.00011023 | -0.00035429 | 0.071265 | 0.07127 | 0.07127 | 0.99853 | -0.02098 | 0.99848 | -0.020548 | 32.3956
88 | -5.8302 | -2.7862 | 5.831 | 2.7851 | 0.00077672 | -0.0010164 | 0.18668 | 0.18666 | 0.18668 | 0.9992 | -0.0043902 | 0.99935 | -0.0028432 | 51.5702
89 | -1.8926 | -0.9123 | 1.8927 | 0.91203 | 6.0379e-05 | -0.00027131 | 0.060878 | 0.060875 | 0.060878 | 0.99626 | 0.013718 | 0.99629 | 0.013443 | 27.672
90 | 1.6792 | 0.80897 | -1.678 | -0.80848 | 0.0012203 | 0.00048639 | 0.054009 | 0.054013 | 0.054013 | 0.99626 | 0.013718 | 0.9955 | 0.0088295 | 25.7203
91 | 1.4653 | 0.70251 | -1.4647 | -0.70712 | 0.00059896 | -0.0046104 | 0.047085 | 0.047145 | 0.047145 | 0.99629 | 0.013443 | 0.99591 | 0.016951 | 21.4298
92 | 1.4148 | 0.68101 | -1.4148 | -0.68138 | 4.521e-05 | -0.00037304 | 0.045533 | 0.045538 | 0.045538 | 0.9955 | 0.0088295 | 0.99547 | 0.0091042 | 20.6989
93 | 1.4647 | 0.70712 | -1.4645 | -0.70927 | 0.00028062 | -0.0021546 | 0.047145 | 0.047174 | 0.047174 | 0.99591 | 0.016951 | 0.99574 | 0.018615 | 21.4426
94 | 1.4148 | 0.68138 | -1.4147 | -0.68233 | 0.00011475 | -0.00094638 | 0.045538 | 0.04555 | 0.04555 | 0.99547 | 0.0091042 | 0.99539 | 0.0098032 | 20.7045
95 | 0.48033 | 0.23088 | -0.48032 | -0.23132 | 5.9574e-06 | -0.00043999 | 0.015456 | 0.015461 | 0.015461 | 0.99539 | 0.0098032 | 0.99538 | 0.0099097 | 7.0279
96 | 0.93434 | 0.45145 | -0.93429 | -0.45232 | 4.5646e-05 | -0.00087921 | 0.030094 | 0.030105 | 0.030105 | 0.99539 | 0.0098032 | 0.99535 | 0.010227 | 13.6843
97 | 0.48032 | 0.23132 | -0.48031 | -0.23262 | 1.7624e-05 | -0.0012997 | 0.015461 | 0.015478 | 0.015478 | 0.99538 | 0.0099097 | 0.99535 | 0.010227 | 7.0354
98 | 0.1278 | 0.061721 | -0.1278 | -0.061896 | 1.6735e-07 | -0.00017486 | 0.0041161 | 0.0041183 | 0.0041183 | 0.99535 | 0.010227 | 0.99535 | 0.010239 | 1.872
99 | 0.098445 | 0.047107 | -0.098444 | -0.047679 | 3.214e-07 | -0.00057224 | 0.003158 | 0.0031652 | 0.0031652 | 0.99762 | 0.0012468 | 0.99761 | 0.0012748 | 1.4387
100 | -1.7166 | -0.82822 | 1.7166 | 0.82814 | 1.3903e-05 | -7.7716e-05 | 0.05507 | 0.055069 | 0.05507 | 0.99908 | 0.0010414 | 0.99909 | 0.00097147 | 25.032
101 | 1.5529 | 0.74895 | -1.5526 | -0.75094 | 0.00028844 | -0.0019879 | 0.049816 | 0.049842 | 0.049842 | 0.99908 | 0.0010414 | 0.99891 | 0.0026495 | 22.6556
102 | 0.60892 | 0.29387 | -0.6089 | -0.2949 | 2.2203e-05 | -0.0010305 | 0.019539 | 0.019552 | 0.019552 | 0.99891 | 0.0026495 | 0.99888 | 0.0029659 | 8.8874
103 | 0.44125 | 0.20019 | -0.44117 | -0.20752 | 8.1256e-05 | -0.0073364 | 0.013997 | 0.014086 | 0.014086 | 0.99935 | -0.0028432 | 0.99917 | -0.0014049 | 6.4026
104 | 0.44117 | 0.20752 | -0.44111 | -0.21251 | 5.5882e-05 | -0.0049897 | 0.014086 | 0.014148 | 0.014148 | 0.99917 | -0.0014049 | 0.99906 | -0.0003431 | 6.4309
105 | 0.37263 | 0.17935 | -0.37238 | -0.18035 | 0.00024872 | -0.0010069 | 0.011949 | 0.011964 | 0.011964 | 0.99906 | -0.0003431 | 0.99835 | -0.0047968 | 5.6971

## res_trafo
| p_hv_mw | q_hv_mvar | p_lv_mw | q_lv_mvar | pl_mw | ql_mvar | i_hv_ka | i_lv_ka | vm_hv_pu | va_hv_degree | vm_lv_pu | va_lv_degree | loading_percent
0 | 2.6518e-14 | 1.7507e-14 | 0.013999 | 0.0105 | 0.013999 | 0.0105 | 1.6678e-16 | 0.00050517 | 0.99997 | 149.9981 | 1 | 0 | 0.069998

## res_ext_grid
| p_mw | q_mvar
0 | 18.7576 | 8.6724

## res_load
| p_mw | q_mvar
0 | 0.3046 | 0.14753
1 | 0.24742 | 0.11983
2 | 0.34462 | 0.16691
3 | 0.11182 | 0.054155
4 | 0.24392 | 0.11814
5 | 0.19799 | 0.095889
6 | 0.31355 | 0.15186
7 | 0.39539 | 0.1915
8 | 0.19636 | 0.095103
9 | 0.14837 | 0.071861
10 | 0.18342 | 0.088835
11 | 0.18846 | 0.091274
12 | 0.26151 | 0.12665
13 | 0.24604 | 0.11916
14 | 0.18184 | 0.088068
15 | 0.29808 | 0.14437
16 | 0.20584 | 0.099695
17 | 0.1253 | 0.060685
18 | 0.19599 | 0.094924
19 | 0.28178 | 0.13647
20 | 0.072265 | 0.035
21 | 0.34996 | 0.1695
22 | 0.32237 | 0.15613
23 | 0.11889 | 0.057581
24 | 0.25758 | 0.12475
25 | 0.19102 | 0.092513
26 | 0.11192 | 0.054206
27 | 0.071337 | 0.03455
28 | 0.1637 | 0.079281
29 | 0.081166 | 0.03931
30 | 0.078326 | 0.037935
31 | 0.12827 | 0.062126
32 | 0.29562 | 0.14318
33 | 0.43533 | 0.21084
34 | 0.13224 | 0.064049
35 | 1.1304 | 0.54746
36 | 1.3548 | 0.65617
37 | 0.18298 | 0.08862
38 | 0.17194 | 0.083276
39 | 2.2186 | 1.0745
40 | 0.21336 | 0.10333
41 | 0.26319 | 0.12747
42 | 0.80649 | 0.3906
43 | 0.1278 | 0.061896
44 | 0.48031 | 0.23262
45 | 1.4645 | 0.70927
46 | 0.098444 | 0.047679
47 | 0.16366 | 0.079266
48 | 0.4262 | 0.20642
49 | 0.94372 | 0.45707
50 | 0.6089 | 0.2949
51 | 0.098797 | 0.047849
52 | 0.068483 | 0.033168
53 | 0.37238 | 0.18035

## dtypes
| element | column | dtype
0 | bus | name | object
1 | bus | vn_kv | float64
2 | bus | type | object
3 | bus | zone | object
4 | bus | in_service | bool
5 | load | name | object
6 | load | bus | uint32
7 | load | p_mw | float64
8 | load | q_mvar | float64
9 | load | const_z_percent | float64
10 | load | const_i_percent | float64
11 | load | sn_mva | float64
12 | load | scaling | float64
13 | load | in_service | bool
14 | load | type | object
15 | ext_grid | name | object
16 | ext_grid | bus | uint32
17 | ext_grid | vm_pu | float64
18 | ext_grid | va_degree | float64
19 | ext_grid | slack_weight | float64
20 | ext_grid | in_service | bool
21 | line | name | object
22 | line | std_type | object
23 | line | from_bus | uint32
24 | line | to_bus | uint32
25 | line | length_km | float64
26 | line | r_ohm_per_km | float64
27 | line | x_ohm_per_km | float64
28 | line | c_nf_per_km | float64
29 | line | g_us_per_km | float64
30 | line | max_i_ka | float64
31 | line | df | float64
32 | line | parallel | uint32
33 | line | type | object
34 | line | in_service | bool
35 | trafo | name | object
36 | trafo | std_type | object
37 | trafo | hv_bus | uint32
38 | trafo | lv_bus | uint32
39 | trafo | sn_mva | float64
40 | trafo | vn_hv_kv | float64
41 | trafo | vn_lv_kv | float64
42 | trafo | vk_percent | float64
43 | trafo | vkr_percent | float64
44 | trafo | pfe_kw | float64
45 | trafo | i0_percent | float64
46 | trafo | shift_degree | float64
47 | trafo | tap_side | object
48 | trafo | tap_neutral | int32
49 | trafo | tap_min | int32
50 | trafo | tap_max | int32
51 | trafo | tap_step_percent | float64
52 | trafo | tap_step_degree | float64
53 | trafo | tap_pos | int32
54 | trafo | tap_phase_shifter | bool
55 | trafo | parallel | uint32
56 | trafo | df | float64
57 | trafo | in_service | bool
58 | bus_geodata | x | float64
59 | bus_geodata | y | float64
60 | bus_geodata | coords | object
61 | res_bus | vm_pu | float64
62 | res_bus | va_degree | float64
63 | res_bus | p_mw | float64
64 | res_bus | q_mvar | float64
65 | res_line | p_from_mw | float64
66 | res_line | q_from_mvar | float64
67 | res_line | p_to_mw | float64
68 | res_line | q_to_mvar | float64
69 | res_line | pl_mw | float64
70 | res_line | ql_mvar | float64
71 | res_line | i_from_ka | float64
72 | res_line | i_to_ka | float64
73 | res_line | i_ka | float64
74 | res_line | vm_from_pu | float64
75 | res_line | va_from_degree | float64
76 | res_line | vm_to_pu | float64
77 | res_line | va_to_degree | float64
78 | res_line | loading_percent | float64
79 | res_trafo | p_hv_mw | float64
80 | res_trafo | q_hv_mvar | float64
81 | res_trafo | p_lv_mw | float64
82 | res_trafo | q_lv_mvar | float64
83 | res_trafo | pl_mw | float64
84 | res_trafo | ql_mvar | float64
85 | res_trafo | i_hv_ka | float64
86 | res_trafo | i_lv_ka | float64
87 | res_trafo | vm_hv_pu | float64
88 | res_trafo | va_hv_degree | float64
89 | res_trafo | vm_lv_pu | float64
90 | res_trafo | va_lv_degree | float64
91 | res_trafo | loading_percent | float64
92 | res_ext_grid | p_mw | float64
93 | res_ext_grid | q_mvar | float64
94 | res_load | p_mw | float64
95 | res_load | q_mvar | float64

## parameters
| version | format_version | converged | OPF_converged | name | f_hz | sn_mva
0 | 2.14.6 | 2.14.0 | TRUE | FALSE |  | 50 | 1