## bus
| name | vn_kv | type | zone | in_service
0 | bus_MV_69_0_node_0 | 20 | n |  | TRUE
1 | bus_MV_69_0_node_162 | 20 | n |  | TRUE
2 | bus_MV_69_0_node_161 | 20 | n |  | TRUE
3 | bus_MV_69_0_node_115 | 20 | n |  | TRUE
4 | bus_MV_69_0_node_114 | 20 | n |  | TRUE
5 | bus_MV_69_0_node_113 | 20 | n |  | TRUE
6 | bus_MV_69_0_node_111 | 20 | n |  | TRUE
7 | bus_MV_69_0_node_109 | 20 | n |  | TRUE
8 | bus_MV_69_0_node_173 | 20 | n |  | TRUE
9 | bus_MV_69_0_node_118 | 20 | n |  | TRUE
10 | bus_MV_69_0_node_2 | 20 | n |  | TRUE
11 | bus_MV_69_0_node_3 | 20 | n |  | TRUE
12 | bus_MV_69_0_node_175 | 20 | n |  | TRUE
13 | bus_MV_69_0_node_19 | 20 | n |  | TRUE
14 | bus_MV_69_0_node_15 | 20 | n |  | TRUE
15 | bus_MV_69_0_node_5 | 20 | n |  | TRUE
16 | bus_MV_69_0_node_169 | 20 | n |  | TRUE
17 | bus_MV_69_0_node_9 | 20 | n |  | TRUE
18 | bus_MV_69_0_node_14 | 20 | n |  | TRUE
19 | bus_MV_69_0_node_16 | 20 | n |  | TRUE
20 | bus_MV_69_0_node_7 | 20 | n |  | TRUE
21 | bus_MV_69_0_node_170 | 20 | n |  | TRUE
22 | bus_MV_69_0_node_171 | 20 | n |  | TRUE
23 | bus_MV_69_0_node_6 | 20 | n |  | TRUE
24 | bus_MV_69_0_node_8 | 20 | n |  | TRUE
25 | bus_MV_69_0_node_10 | 20 | n |  | TRUE
26 | bus_MV_69_0_node_12 | 20 | n |  | TRUE
27 | bus_MV_69_0_node_88 | 20 | n |  | TRUE
28 | bus_MV_69_0_node_11 | 20 | n |  | TRUE
29 | bus_MV_69_0_node_17 | 20 | n |  | TRUE
30 | bus_MV_69_0_node_13 | 20 | n |  | TRUE
31 | bus_MV_69_0_node_20 | 20 | n |  | TRUE
32 | bus_MV_69_0_node_21 | 20 | n |  | TRUE
33 | bus_MV_69_0_node_23 | 20 | n |  | TRUE
34 | bus_MV_69_0_node_22 | 20 | n |  | TRUE
35 | bus_MV_69_0_node_57 | 20 | n |  | TRUE
36 | bus_MV_69_0_node_24 | 20 | n |  | TRUE
37 | bus_MV_69_0_node_46 | 20 | n |  | TRUE
38 | bus_MV_69_0_node_174 | 20 | n |  | TRUE
39 | bus_MV_69_0_node_54 | 20 | n |  | TRUE
40 | bus_MV_69_0_node_44 | 20 | n |  | TRUE
41 | bus_MV_69_0_node_41 | 20 | n |  | TRUE
42 | bus_MV_69_0_node_52 | 20 | n |  | TRUE
43 | bus_MV_69_0_node_56 | 20 | n |  | TRUE
44 | bus_MV_69_0_node_62 | 20 | n |  | TRUE
45 | bus_MV_69_0_node_60 | 20 | n |  | TRUE
46 | bus_MV_69_0_node_25 | 20 | n |  | TRUE
47 | bus_MV_69_0_node_26 | 20 | n |  | TRUE
48 | bus_MV_69_0_node_27 | 20 | n |  | TRUE
49 | bus_MV_69_0_node_59 | 20 | n |  | TRUE
50 | bus_MV_69_0_node_135 | 20 | n |  | TRUE
51 | bus_MV_69_0_node_58 | 20 | n |  | TRUE
52 | bus_MV_69_0_node_38 | 20 | n |  | TRUE
53 | bus_MV_69_0_node_48 | 20 | n |  | TRUE
54 | bus_MV_69_0_node_31 | 20 | n |  | TRUE
55 | bus_MV_69_0_node_29 | 20 | n |  | TRUE
56 | bus_MV_69_0_node_30 | 20 | n |  | TRUE
57 | bus_MV_69_0_node_32 | 20 | n |  | TRUE
58 | bus_MV_69_0_node_83 | 20 | n |  | TRUE
59 | bus_MV_69_0_node_133 | 20 | n |  | TRUE
60 | bus_MV_69_0_node_47 | 20 | n |  | TRUE
61 | bus_MV_69_0_node_73 | 20 | n |  | TRUE
62 | bus_MV_69_0_node_132 | 20 | n |  | TRUE
63 | bus_MV_69_0_node_33 | 20 | n |  | TRUE
64 | bus_MV_69_0_node_35 | 20 | n |  | TRUE
65 | bus_MV_69_0_node_34 | 20 | n |  | TRUE
66 | bus_MV_69_0_node_37 | 20 | n |  | TRUE
67 | bus_MV_69_0_node_36 | 20 | n |  | TRUE
68 | bus_MV_69_0_node_163 | 20 | n |  | TRUE
69 | bus_MV_69_0_node_49 | 20 | n |  | TRUE
70 | bus_MV_69_0_node_51 | 20 | n |  | TRUE
71 | bus_MV_69_0_node_130 | 20 | n |  | TRUE
72 | bus_MV_69_0_node_50 | 20 | n |  | TRUE
73 | bus_MV_69_0_node_39 | 20 | n |  | TRUE
74 | bus_MV_69_0_node_40 | 20 | n |  | TRUE
75 | bus_MV_69_0_node_172 | 20 | n |  | TRUE
76 | bus_MV_69_0_node_42 | 20 | n |  | TRUE
77 | bus_MV_69_0_node_53 | 20 | n |  | TRUE
78 | bus_MV_69_0_node_55 | 20 | n |  | TRUE
79 | bus_MV_69_0_node_129 | 20 | n |  | TRUE
80 | bus_MV_69_0_node_126 | 20 | n |  | TRUE
81 | bus_MV_69_0_node_124 | 20 | n |  | TRUE
82 | bus_MV_69_0_node_125 | 20 | n |  | TRUE
83 | bus_MV_69_0_node_127 | 20 | n |  | TRUE
84 | bus_MV_69_0_node_128 | 20 | n |  | TRUE
85 | bus_MV_69_0_node_134 | 20 | n |  | TRUE
86 | bus_MV_69_0_node_136 | 20 | n |  | TRUE
87 | bus_MV_69_0_node_61 | 20 | n |  | TRUE
88 | bus_MV_69_0_node_87 | 20 | n |  | TRUE
89 | bus_MV_69_0_node_85 | 20 | n |  | TRUE
90 | bus_MV_69_0_node_63 | 20 | n |  | TRUE
91 | bus_MV_69_0_node_64 | 20 | n |  | TRUE
92 | bus_MV_69_0_node_65 | 20 | n |  | TRUE
93 | bus_MV_69_0_node_164 | 20 | n |  | TRUE
94 | bus_MV_69_0_node_66 | 20 | n |  | TRUE
95 | bus_MV_69_0_node_160 | 20 | n |  | TRUE
96 | bus_MV_69_0_node_74 | 20 | n |  | TRUE
97 | bus_MV_69_0_node_67 | 20 | n |  | TRUE
98 | bus_MV_69_0_node_68 | 20 | n |  | TRUE
99 | bus_MV_69_0_node_69 | 20 | n |  | TRUE
100 | bus_MV_69_0_node_72 | 20 | n |  | TRUE
101 | bus_MV_69_0_node_70 | 20 | n |  | TRUE
102 | bus_MV_69_0_node_79 | 20 | n |  | TRUE
103 | bus_MV_69_0_node_71 | 20 | n |  | TRUE
104 | bus_MV_69_0_node_84 | 20 | n |  | TRUE
105 | bus_MV_69_0_node_82 | 20 | n |  | TRUE
106 | bus_MV_69_0_node_123 | 20 | n |  | TRUE
107 | bus_MV_69_0_node_77 | 20 | n |  | TRUE
108 | bus_MV_69_0_node_75 | 20 | n |  | TRUE
109 | bus_MV_69_0_node_76 | 20 | n |  | TRUE
110 | bus_MV_69_0_node_78 | 20 | n |  | TRUE
111 | bus_MV_69_0_node_80 | 20 | n |  | TRUE
112 | bus_MV_69_0_node_81 | 20 | n |  | TRUE
113 | bus_MV_69_0_node_89 | 20 | n |  | TRUE
114 | bus_MV_69_0_node_90 | 20 | n |  | TRUE
115 | bus_MV_69_0_node_110 | 20 | n |  | TRUE
116 | bus_MV_69_0_node_117 | 20 | n |  | TRUE
117 | bus_MV_69_0_node_93 | 20 | n |  | TRUE
118 | bus_MV_69_0_node_112 | 20 | n |  | TRUE
119 | bus_MV_69_0_node_119 | 20 | n |  | TRUE
120 | bus_MV_69_0_node_91 | 20 | n |  | TRUE
121 | bus_MV_69_0_node_92 | 20 | n |  | TRUE
122 | bus_MV_69_0_node_97 | 20 | n |  | TRUE
123 | bus_MV_69_0_node_151 | 20 | n |  | TRUE
124 | bus_MV_69_0_node_100 | 20 | n |  | TRUE
125 | bus_MV_69_0_node_152 | 20 | n |  | TRUE
126 | bus_MV_69_0_node_153 | 20 | n |  | TRUE
127 | bus_MV_69_0_node_95 | 20 | n |  | TRUE
128 | bus_MV_69_0_node_96 | 20 | n |  | TRUE
129 | bus_MV_69_0_node_98 | 20 | n |  | TRUE
130 | bus_MV_69_0_node_99 | 20 | n |  | TRUE
131 | bus_MV_69_0_node_147 | 20 | n |  | TRUE
132 | bus_MV_69_0_node_150 | 20 | n |  | TRUE
133 | bus_MV_69_0_node_145 | 20 | n |  | TRUE
134 | bus_MV_69_0_node_148 | 20 | n |  | TRUE
135 | bus_MV_69_0_node_94 | 20 | n |  | TRUE
136 | bus_MV_69_0_node_105 | 20 | n |  | TRUE
137 | bus_MV_69_0_node_103 | 20 | n |  | TRUE
138 | bus_MV_69_0_node_120 | 20 | n |  | TRUE
139 | bus_MV_69_0_node_121 | 20 | n |  | TRUE
140 | bus_MV_69_0_node_122 | 20 | n |  | TRUE
141 | bus_MV_69_0_node_108 | 20 | n |  | TRUE
142 | bus_MV_69_0_node_104 | 20 | n |  | TRUE
143 | bus_MV_69_0_node_168 | 20 | n |  | TRUE
144 | bus_MV_69_0_node_106 | 20 | n |  | TRUE
145 | bus_MV_69_0_node_137 | 20 | n |  | TRUE
146 | bus_MV_69_0_node_138 | 20 | n |  | TRUE
147 | bus_MV_69_0_node_140 | 20 | n |  | TRUE
148 | bus_MV_69_0_node_139 | 20 | n |  | TRUE
149 | bus_MV_69_0_node_165 | 20 | n |  | TRUE
150 | bus_MV_69_0_node_166 | 20 | n |  | TRUE
151 | bus_MV_69_0_node_142 | 20 | n |  | TRUE
152 | bus_MV_69_0_node_141 | 20 | n |  | TRUE
153 | bus_MV_69_0_node_154 | 20 | n |  | TRUE
154 | bus_MV_69_0_node_157 | 20 | n |  | TRUE
155 | bus_MV_69_0_node_149 | 20 | n |  | TRUE
156 | bus_MV_69_0_node_158 | 20 | n |  | TRUE
157 | bus_MV_69_0_node_107 | 20 | n |  | TRUE
158 | bus_MV_69_0_node_116 | 20 | n |  | TRUE
159 | bus_MV_69_0_node_159 | 20 | n |  | TRUE
160 | bus_MV_69_0_node_156 | 20 | n |  | TRUE
161 | bus_MV_69_0_node_155 | 20 | n |  | TRUE
162 | bus_MV_69_0_node_131 | 20 | n |  | TRUE
163 | bus_MV_69_0_node_143 | 20 | n |  | TRUE
164 | bus_MV_69_0_node_144 | 20 | n |  | TRUE
165 | bus_MV_69_0_node_146 | 20 | n |  | TRUE
166 | bus_HV_69_0_node_12 | 110 | n |  | TRUE

## load
| name | bus | p_mw | q_mvar | const_z_percent | const_i_percent | sn_mva | scaling | in_service | type
0 | MV_69_0_load_0 | 0 | 0.4028 | 0.19508 | 0 | 0 |  | 1 | TRUE | wye
1 | MV_69_0_load_162 | 1 | 0.07792 | 0.037738 | 0 | 0 |  | 1 | TRUE | wye
2 | MV_69_0_load_115 | 3 | 0.12403 | 0.060071 | 0 | 0 |  | 1 | TRUE | wye
3 | MV_69_0_load_113 | 5 | 0.11893 | 0.057602 | 0 | 0 |  | 1 | TRUE | wye
4 | MV_69_0_load_173 | 8 | 0.1912 | 0.092601 | 0 | 0 |  | 1 | TRUE | wye
5 | MV_69_0_load_2 | 10 | 0.32682 | 0.15829 | 0 | 0 |  | 1 | TRUE | wye
6 | MV_69_0_load_175 | 12 | 0.39359 | 0.19063 | 0 | 0 |  | 1 | TRUE | wye
7 | MV_69_0_load_19 | 13 | 0.28289 | 0.13701 | 0 | 0 |  | 1 | TRUE | wye
8 | MV_69_0_load_169 | 16 | 0.29417 | 0.14247 | 0 | 0 |  | 1 | TRUE | wye
9 | MV_69_0_load_14 | 18 | 0.35329 | 0.17111 | 0 | 0 |  | 1 | TRUE | wye
10 | MV_69_0_load_170 | 21 | 0.14597 | 0.070695 | 0 | 0 |  | 1 | TRUE | wye
11 | MV_69_0_load_6 | 23 | 0.38725 | 0.18756 | 0 | 0 |  | 1 | TRUE | wye
12 | MV_69_0_load_11 | 28 | 0.24342 | 0.11789 | 0 | 0 |  | 1 | TRUE | wye
13 | MV_69_0_load_17 | 29 | 0.20535 | 0.099454 | 0 | 0 |  | 1 | TRUE | wye
14 | MV_69_0_load_13 | 30 | 0.32128 | 0.1556 | 0 | 0 |  | 1 | TRUE | wye
15 | MV_69_0_load_20 | 31 | 0.36841 | 0.17843 | 0 | 0 |  | 1 | TRUE | wye
16 | MV_69_0_load_57 | 35 | 0.23136 | 0.11206 | 0 | 0 |  | 1 | TRUE | wye
17 | MV_69_0_load_46 | 37 | 0.088884 | 0.043049 | 0 | 0 |  | 1 | TRUE | wye
18 | MV_69_0_load_174 | 38 | 0.23663 | 0.1146 | 0 | 0 |  | 1 | TRUE | wye
19 | MV_69_0_load_52 | 42 | 0.38645 | 0.18717 | 0 | 0 |  | 1 | TRUE | wye
20 | MV_69_0_load_60 | 45 | 0.2566 | 0.12427 | 0 | 0 |  | 1 | TRUE | wye
21 | MV_69_0_load_25 | 46 | 0.35072 | 0.16986 | 0 | 0 |  | 1 | TRUE | wye
22 | MV_69_0_load_135 | 50 | 0.069775 | 0.033794 | 0 | 0 |  | 1 | TRUE | wye
23 | MV_69_0_load_58 | 51 | 0.40461 | 0.19596 | 0 | 0 |  | 1 | TRUE | wye
24 | MV_69_0_load_48 | 53 | 0.40856 | 0.19787 | 0 | 0 |  | 1 | TRUE | wye
25 | MV_69_0_load_29 | 55 | 0.10548 | 0.051087 | 0 | 0 |  | 1 | TRUE | wye
26 | MV_69_0_load_133 | 59 | 0.11638 | 0.056365 | 0 | 0 |  | 1 | TRUE | wye
27 | MV_69_0_load_47 | 60 | 0.086587 | 0.041936 | 0 | 0 |  | 1 | TRUE | wye
28 | MV_69_0_load_33 | 63 | 0.40268 | 0.19503 | 0 | 0 |  | 1 | TRUE | wye
29 | MV_69_0_load_163 | 68 | 0.37176 | 0.18005 | 0 | 0 |  | 1 | TRUE | wye
30 | MV_69_0_load_49 | 69 | 0.33379 | 0.16166 | 0 | 0 |  | 1 | TRUE | wye
31 | MV_69_0_load_130 | 71 | 0.094676 | 0.045854 | 0 | 0 |  | 1 | TRUE | wye
32 | MV_69_0_load_50 | 72 | 0.23754 | 0.11504 | 0 | 0 |  | 1 | TRUE | wye
33 | MV_69_0_load_39 | 73 | 0.20167 | 0.097674 | 0 | 0 |  | 1 | TRUE | wye
34 | MV_69_0_load_172 | 75 | 0.24904 | 0.12062 | 0 | 0 |  | 1 | TRUE | wye
35 | MV_69_0_load_42 | 76 | 0.32476 | 0.15729 | 0 | 0 |  | 1 | TRUE | wye
36 | MV_69_0_load_129 | 79 | 0.076641 | 0.037119 | 0 | 0 |  | 1 | TRUE | wye
37 | MV_69_0_load_124 | 81 | 0.27239 | 0.13192 | 0 | 0 |  | 1 | TRUE | wye
38 | MV_69_0_load_125 | 82 | 0.45387 | 0.21982 | 0 | 0 |  | 1 | TRUE | wye
39 | MV_69_0_load_134 | 85 | 0.07139 | 0.034576 | 0 | 0 |  | 1 | TRUE | wye
40 | MV_69_0_load_136 | 86 | 0.16668 | 0.080728 | 0 | 0 |  | 1 | TRUE | wye
41 | MV_69_0_load_61 | 87 | 0.20518 | 0.099371 | 0 | 0 |  | 1 | TRUE | wye
42 | MV_69_0_load_85 | 89 | 0.10254 | 0.049662 | 0 | 0 |  | 1 | TRUE | wye
43 | MV_69_0_load_63 | 90 | 0.3401 | 0.16472 | 0 | 0 |  | 1 | TRUE | wye
44 | MV_69_0_load_164 | 93 | 0.12154 | 0.058867 | 0 | 0 |  | 1 | TRUE | wye
45 | MV_69_0_load_160 | 95 | 0.41034 | 0.19874 | 0 | 0 |  | 1 | TRUE | wye
46 | MV_69_0_load_67 | 97 | 0.29237 | 0.1416 | 0 | 0 |  | 1 | TRUE | wye
47 | MV_69_0_load_79 | 102 | 0.26743 | 0.12952 | 0 | 0 |  | 1 | TRUE | wye
48 | MV_69_0_load_84 | 104 | 0.24843 | 0.12032 | 0 | 0 |  | 1 | TRUE | wye
49 | MV_69_0_load_82 | 105 | 0.17905 | 0.086719 | 0 | 0 |  | 1 | TRUE | wye
50 | MV_69_0_load_123 | 106 | 0.10554 | 0.051116 | 0 | 0 |  | 1 | TRUE | wye
51 | MV_69_0_load_75 | 108 | 0.22765 | 0.11026 | 0 | 0 |  | 1 | TRUE | wye
52 | MV_69_0_load_80 | 111 | 0.23035 | 0.11156 | 0 | 0 |  | 1 | TRUE | wye
53 | MV_69_0_load_81 | 112 | 0.12249 | 0.059326 | 0 | 0 |  | 1 | TRUE | wye
54 | MV_69_0_load_89 | 113 | 0.27272 | 0.13208 | 0 | 0 |  | 1 | TRUE | wye
55 | MV_69_0_load_110 | 115 | 0.2696 | 0.13057 | 0 | 0 |  | 1 | TRUE | wye
56 | MV_69_0_load_119 | 119 | 0.2367 | 0.11464 | 0 | 0 |  | 1 | TRUE | wye
57 | MV_69_0_load_151 | 123 | 0.096213 | 0.046598 | 0 | 0 |  | 1 | TRUE | wye
58 | MV_69_0_load_100 | 124 | 0.16708 | 0.080919 | 0 | 0 |  | 1 | TRUE | wye
59 | MV_69_0_load_152 | 125 | 0.10681 | 0.05173 | 0 | 0 |  | 1 | TRUE | wye
60 | MV_69_0_load_153 | 126 | 0.1181 | 0.057197 | 0 | 0 |  | 1 | TRUE | wye
61 | MV_69_0_load_95 | 127 | 0.17382 | 0.084183 | 0 | 0 |  | 1 | TRUE | wye
62 | MV_69_0_load_99 | 130 | 0.49538 | 0.23992 | 0 | 0 |  | 1 | TRUE | wye
63 | MV_69_0_load_150 | 132 | 0.28849 | 0.13972 | 0 | 0 |  | 1 | TRUE | wye
64 | MV_69_0_load_148 | 134 | 0.10187 | 0.049338 | 0 | 0 |  | 1 | TRUE | wye
65 | MV_69_0_load_94 | 135 | 0.21573 | 0.10448 | 0 | 0 |  | 1 | TRUE | wye
66 | MV_69_0_load_105 | 136 | 0.2251 | 0.10902 | 0 | 0 |  | 1 | TRUE | wye
67 | MV_69_0_load_103 | 137 | 0.33712 | 0.16328 | 0 | 0 |  | 1 | TRUE | wye
68 | MV_69_0_load_120 | 138 | 0.11835 | 0.057319 | 0 | 0 |  | 1 | TRUE | wye
69 | MV_69_0_load_168 | 143 | 0.072436 | 0.035082 | 0 | 0 |  | 1 | TRUE | wye
70 | MV_69_0_load_137 | 145 | 0.12648 | 0.061259 | 0 | 0 |  | 1 | TRUE | wye
71 | MV_69_0_load_165 | 149 | 0.32858 | 0.15914 | 0 | 0 |  | 1 | TRUE | wye
72 | MV_69_0_load_142 | 151 | 0.27739 | 0.13435 | 0 | 0 |  | 1 | TRUE | wye
73 | MV_69_0_load_141 | 152 | 0.079873 | 0.038684 | 0 | 0 |  | 1 | TRUE | wye
74 | MV_69_0_load_154 | 153 | 0.24119 | 0.11681 | 0 | 0 |  | 1 | TRUE | wye
75 | MV_69_0_load_157 | 154 | 0.27991 | 0.13557 | 0 | 0 |  | 1 | TRUE | wye
76 | MV_69_0_load_158 | 156 | 0.22837 | 0.11061 | 0 | 0 |  | 1 | TRUE | wye
77 | MV_69_0_load_107 | 157 | 0.14305 | 0.069283 | 0 | 0 |  | 1 | TRUE | wye
78 | MV_69_0_load_159 | 159 | 0.20238 | 0.098019 | 0 | 0 |  | 1 | TRUE | wye
79 | MV_69_0_load_156 | 160 | 0.37759 | 0.18288 | 0 | 0 |  | 1 | TRUE | wye
80 | MV_69_0_load_155 | 161 | 0.12475 | 0.060419 | 0 | 0 |  | 1 | TRUE | wye
81 | MV_69_0_load_143 | 163 | 0.21062 | 0.10201 | 0 | 0 |  | 1 | TRUE | wye
82 | MV_69_0_load_144 | 164 | 0.079078 | 0.038299 | 0 | 0 |  | 1 | TRUE | wye

## ext_grid
| name | bus | vm_pu | va_degree | slack_weight | in_service
0 |  | 26 | 1 | 0 | 1 | TRUE

## line
| name | std_type | from_bus | to_bus | length_km | r_ohm_per_km | x_ohm_per_km | c_nf_per_km | g_us_per_km | max_i_ka | df | parallel | type | in_service
0 | MV_69_0_line_0 |  | 0 | 1 | 0.6654 | 0.1188 | 0.172 | 20.6 | 0 | 0.82 | 1 | 1 | ol | TRUE
1 | MV_69_0_line_1 |  | 1 | 2 | 0.007344 | 0.061 | 0.056 | 608 | 0 | 0.842 | 1 | 1 | cs | TRUE
2 | MV_69_0_line_2 |  | 2 | 3 | 1.0742 | 0.0595 | 0.16 | 22 | 0 | 1.29 | 1 | 1 | ol | TRUE
3 | MV_69_0_line_3 |  | 3 | 158 | 0.039767 | 0.0515 | 0.029 | 1000 | 0 | 1.276 | 1 | 1 | cs | TRUE
4 | MV_69_0_line_4 |  | 4 | 5 | 0.10303 | 0.0515 | 0.029 | 1000 | 0 | 1.276 | 1 | 1 | cs | TRUE
5 | MV_69_0_line_5 |  | 4 | 6 | 0.67401 | 0.0595 | 0.16 | 22 | 0 | 1.29 | 1 | 1 | ol | TRUE
6 | MV_69_0_line_6 |  | 5 | 12 | 1.3074 | 0.0595 | 0.16 | 22 | 0 | 1.29 | 1 | 1 | ol | TRUE
7 | MV_69_0_line_7 |  | 6 | 118 | 0.24249 | 0.445 | 0.132 | 190 | 0 | 0.22 | 1 | 1 | cs | TRUE
8 | MV_69_0_line_8 |  | 6 | 115 | 0.033957 | 0.0595 | 0.16 | 22 | 0 | 1.29 | 1 | 1 | ol | TRUE
9 | MV_69_0_line_9 |  | 7 | 8 | 0.017169 | 0.0515 | 0.029 | 1000 | 0 | 1.276 | 1 | 1 | cs | TRUE
10 | MV_69_0_line_10 |  | 7 | 9 | 0.81302 | 0.0595 | 0.16 | 22 | 0 | 1.29 | 1 | 1 | ol | TRUE
11 | MV_69_0_line_11 |  | 8 | 138 | 0.44903 | 0.0595 | 0.16 | 22 | 0 | 1.29 | 1 | 1 | ol | TRUE
12 | MV_69_0_line_12 |  | 9 | 159 | 0.01628 | 0.445 | 0.132 | 190 | 0 | 0.22 | 1 | 1 | cs | TRUE
13 | MV_69_0_line_13 |  | 9 | 116 | 0.69552 | 0.0515 | 0.029 | 1000 | 0 | 1.276 | 1 | 1 | cs | TRUE
14 | MV_69_0_line_14 |  | 9 | 158 | 0.6507 | 0.0515 | 0.029 | 1000 | 0 | 1.276 | 1 | 1 | cs | TRUE
15 | MV_69_0_line_15 |  | 10 | 11 | 0.083969 | 0.5939 | 0.372 | 9.5 | 0 | 0.21 | 1 | 1 | ol | TRUE
16 | MV_69_0_line_16 |  | 11 | 12 | 0.66199 | 0.0595 | 0.16 | 22 | 0 | 1.29 | 1 | 1 | ol | TRUE
17 | MV_69_0_line_17 |  | 11 | 13 | 0.61525 | 0.0595 | 0.16 | 22 | 0 | 1.29 | 1 | 1 | ol | TRUE
18 | MV_69_0_line_18 |  | 13 | 14 | 0.08874 | 0.0515 | 0.029 | 1000 | 0 | 1.276 | 1 | 1 | cs | TRUE
19 | MV_69_0_line_19 |  | 14 | 17 | 0.22887 | 0.0515 | 0.029 | 1000 | 0 | 1.276 | 1 | 1 | cs | TRUE
20 | MV_69_0_line_20 |  | 15 | 16 | 0.005718 | 0.445 | 0.132 | 190 | 0 | 0.22 | 1 | 1 | cs | TRUE
21 | MV_69_0_line_21 |  | 15 | 17 | 0.25927 | 0.0595 | 0.16 | 22 | 0 | 1.29 | 1 | 1 | ol | TRUE
22 | MV_69_0_line_22 |  | 17 | 19 | 0.092336 | 0.0515 | 0.029 | 1000 | 0 | 1.276 | 1 | 1 | cs | TRUE
23 | MV_69_0_line_23 |  | 17 | 20 | 1.1289 | 0.0515 | 0.029 | 1000 | 0 | 1.276 | 1 | 1 | cs | TRUE
24 | MV_69_0_line_24 |  | 17 | 18 | 0.035013 | 0.5939 | 0.372 | 9.5 | 0 | 0.21 | 1 | 1 | ol | TRUE
25 | MV_69_0_line_25 |  | 19 | 29 | 0.076408 | 0.0595 | 0.16 | 22 | 0 | 1.29 | 1 | 1 | ol | TRUE
26 | MV_69_0_line_26 |  | 20 | 23 | 0.24852 | 0.0595 | 0.16 | 22 | 0 | 1.29 | 1 | 1 | ol | TRUE
27 | MV_69_0_line_27 |  | 21 | 22 | 0.004573 | 0.445 | 0.132 | 190 | 0 | 0.22 | 1 | 1 | cs | TRUE
28 | MV_69_0_line_28 |  | 22 | 26 | 1.3596 | 0.0595 | 0.16 | 22 | 0 | 1.29 | 1 | 1 | ol | TRUE
29 | MV_69_0_line_29 |  | 22 | 27 | 0.78516 | 0.0595 | 0.16 | 22 | 0 | 1.29 | 1 | 1 | ol | TRUE
30 | MV_69_0_line_30 |  | 23 | 24 | 0.010364 | 0.0515 | 0.029 | 1000 | 0 | 1.276 | 1 | 1 | cs | TRUE
31 | MV_69_0_line_31 |  | 24 | 25 | 0.22945 | 0.0515 | 0.029 | 1000 | 0 | 1.276 | 1 | 1 | cs | TRUE
32 | MV_69_0_line_32 |  | 25 | 28 | 0.023525 | 0.0515 | 0.029 | 1000 | 0 | 1.276 | 1 | 1 | cs | TRUE
33 | MV_69_0_line_33 |  | 26 | 28 | 0.046707 | 0.0515 | 0.029 | 1000 | 0 | 1.276 | 1 | 1 | cs | TRUE
34 | MV_69_0_line_34 |  | 27 | 75 | 0.11605 | 0.5939 | 0.372 | 9.5 | 0 | 0.21 | 1 | 1 | ol | TRUE
35 | MV_69_0_line_35 |  | 27 | 88 | 0.66137 | 0.0515 | 0.029 | 1000 | 0 | 1.276 | 1 | 1 | cs | TRUE
36 | MV_69_0_line_36 |  | 29 | 30 | 1.5353 | 0.119 | 0.32 | 11 | 0 | 0.645 | 1 | 1 | ol | TRUE
37 | MV_69_0_line_37 |  | 31 | 32 | 0.087265 | 0.5939 | 0.372 | 9.5 | 0 | 0.21 | 1 | 1 | ol | TRUE
38 | MV_69_0_line_38 |  | 32 | 33 | 0.10349 | 0.445 | 0.132 | 190 | 0 | 0.22 | 1 | 1 | cs | TRUE
39 | MV_69_0_line_39 |  | 33 | 36 | 0.80125 | 0.445 | 0.132 | 190 | 0 | 0.22 | 1 | 1 | cs | TRUE
40 | MV_69_0_line_40 |  | 33 | 37 | 0.051857 | 0.445 | 0.132 | 190 | 0 | 0.22 | 1 | 1 | cs | TRUE
41 | MV_69_0_line_41 |  | 33 | 34 | 0.26337 | 0.445 | 0.132 | 190 | 0 | 0.22 | 1 | 1 | cs | TRUE
42 | MV_69_0_line_42 |  | 34 | 35 | 0.05424 | 0.5939 | 0.372 | 9.5 | 0 | 0.21 | 1 | 1 | ol | TRUE
43 | MV_69_0_line_43 |  | 36 | 38 | 0.071226 | 0.445 | 0.132 | 190 | 0 | 0.22 | 1 | 1 | cs | TRUE
44 | MV_69_0_line_44 |  | 36 | 39 | 0.4954 | 0.445 | 0.132 | 190 | 0 | 0.22 | 1 | 1 | cs | TRUE
45 | MV_69_0_line_45 |  | 37 | 40 | 0.036208 | 0.445 | 0.132 | 190 | 0 | 0.22 | 1 | 1 | cs | TRUE
46 | MV_69_0_line_46 |  | 38 | 41 | 0.01282 | 0.445 | 0.132 | 190 | 0 | 0.22 | 1 | 1 | cs | TRUE
47 | MV_69_0_line_47 |  | 39 | 42 | 0.01186 | 0.445 | 0.132 | 190 | 0 | 0.22 | 1 | 1 | cs | TRUE
48 | MV_69_0_line_48 |  | 40 | 76 | 0.0275 | 0.445 | 0.132 | 190 | 0 | 0.22 | 1 | 1 | cs | TRUE
49 | MV_69_0_line_49 |  | 41 | 74 | 0.073639 | 0.445 | 0.132 | 190 | 0 | 0.22 | 1 | 1 | cs | TRUE
50 | MV_69_0_line_50 |  | 42 | 77 | 0.057785 | 0.5939 | 0.372 | 9.5 | 0 | 0.21 | 1 | 1 | ol | TRUE
51 | MV_69_0_line_51 |  | 43 | 44 | 0.15319 | 0.445 | 0.132 | 190 | 0 | 0.22 | 1 | 1 | cs | TRUE
52 | MV_69_0_line_52 |  | 43 | 45 | 0.060021 | 0.445 | 0.132 | 190 | 0 | 0.22 | 1 | 1 | cs | TRUE
53 | MV_69_0_line_53 |  | 44 | 86 | 0.089757 | 0.445 | 0.132 | 190 | 0 | 0.22 | 1 | 1 | cs | TRUE
54 | MV_69_0_line_54 |  | 45 | 87 | 0.036863 | 0.445 | 0.132 | 190 | 0 | 0.22 | 1 | 1 | cs | TRUE
55 | MV_69_0_line_55 |  | 45 | 85 | 0.19623 | 0.5939 | 0.372 | 9.5 | 0 | 0.21 | 1 | 1 | ol | TRUE
56 | MV_69_0_line_56 |  | 46 | 47 | 0.013873 | 0.445 | 0.132 | 190 | 0 | 0.22 | 1 | 1 | cs | TRUE
57 | MV_69_0_line_57 |  | 47 | 48 | 0.33257 | 0.445 | 0.132 | 190 | 0 | 0.22 | 1 | 1 | cs | TRUE
58 | MV_69_0_line_58 |  | 48 | 49 | 0.17183 | 0.0515 | 0.029 | 1000 | 0 | 1.276 | 1 | 1 | cs | TRUE
59 | MV_69_0_line_59 |  | 48 | 50 | 0.0202 | 0.0515 | 0.029 | 1000 | 0 | 1.276 | 1 | 1 | cs | TRUE
60 | MV_69_0_line_60 |  | 49 | 51 | 0.11147 | 0.0595 | 0.16 | 22 | 0 | 1.29 | 1 | 1 | ol | TRUE
61 | MV_69_0_line_61 |  | 50 | 52 | 0.041938 | 0.0515 | 0.029 | 1000 | 0 | 1.276 | 1 | 1 | cs | TRUE
62 | MV_69_0_line_62 |  | 51 | 88 | 0.54468 | 0.0595 | 0.16 | 22 | 0 | 1.29 | 1 | 1 | ol | TRUE
63 | MV_69_0_line_63 |  | 52 | 70 | 0.034516 | 0.445 | 0.132 | 190 | 0 | 0.22 | 1 | 1 | cs | TRUE
64 | MV_69_0_line_64 |  | 52 | 64 | 0.066589 | 0.0515 | 0.029 | 1000 | 0 | 1.276 | 1 | 1 | cs | TRUE
65 | MV_69_0_line_65 |  | 53 | 54 | 0.060937 | 0.445 | 0.132 | 190 | 0 | 0.22 | 1 | 1 | cs | TRUE
66 | MV_69_0_line_66 |  | 54 | 56 | 0.028849 | 0.445 | 0.132 | 190 | 0 | 0.22 | 1 | 1 | cs | TRUE
67 | MV_69_0_line_67 |  | 55 | 56 | 0.029405 | 0.445 | 0.132 | 190 | 0 | 0.22 | 1 | 1 | cs | TRUE
68 | MV_69_0_line_68 |  | 56 | 57 | 0.055171 | 0.445 | 0.132 | 190 | 0 | 0.22 | 1 | 1 | cs | TRUE
69 | MV_69_0_line_69 |  | 57 | 58 | 0.074043 | 0.445 | 0.132 | 190 | 0 | 0.22 | 1 | 1 | cs | TRUE
70 | MV_69_0_line_70 |  | 57 | 59 | 0.024803 | 0.445 | 0.132 | 190 | 0 | 0.22 | 1 | 1 | cs | TRUE
71 | MV_69_0_line_71 |  | 58 | 60 | 0.044039 | 0.445 | 0.132 | 190 | 0 | 0.22 | 1 | 1 | cs | TRUE
72 | MV_69_0_line_72 |  | 58 | 61 | 0.36035 | 0.445 | 0.132 | 190 | 0 | 0.22 | 1 | 1 | cs | TRUE
73 | MV_69_0_line_73 |  | 59 | 62 | 0.067863 | 0.445 | 0.132 | 190 | 0 | 0.22 | 1 | 1 | cs | TRUE
74 | MV_69_0_line_74 |  | 61 | 106 | 0.037922 | 0.445 | 0.132 | 190 | 0 | 0.22 | 1 | 1 | cs | TRUE
75 | MV_69_0_line_75 |  | 61 | 100 | 1.1068 | 0.445 | 0.132 | 190 | 0 | 0.22 | 1 | 1 | cs | TRUE
76 | MV_69_0_line_76 |  | 62 | 162 | 0.1288 | 0.445 | 0.132 | 190 | 0 | 0.22 | 1 | 1 | cs | TRUE
77 | MV_69_0_line_77 |  | 63 | 64 | 0.01877 | 0.0515 | 0.029 | 1000 | 0 | 1.276 | 1 | 1 | cs | TRUE
78 | MV_69_0_line_78 |  | 63 | 65 | 0.045303 | 0.0595 | 0.16 | 22 | 0 | 1.29 | 1 | 1 | ol | TRUE
79 | MV_69_0_line_79 |  | 65 | 66 | 0.10397 | 0.0515 | 0.029 | 1000 | 0 | 1.276 | 1 | 1 | cs | TRUE
80 | MV_69_0_line_80 |  | 66 | 69 | 0.12091 | 0.5939 | 0.372 | 9.5 | 0 | 0.21 | 1 | 1 | ol | TRUE
81 | MV_69_0_line_81 |  | 66 | 67 | 0.17432 | 0.0515 | 0.029 | 1000 | 0 | 1.276 | 1 | 1 | cs | TRUE
82 | MV_69_0_line_82 |  | 67 | 68 | 0.032724 | 0.0515 | 0.029 | 1000 | 0 | 1.276 | 1 | 1 | cs | TRUE
83 | MV_69_0_line_83 |  | 68 | 71 | 0.22568 | 0.0595 | 0.16 | 22 | 0 | 1.29 | 1 | 1 | ol | TRUE
84 | MV_69_0_line_84 |  | 70 | 72 | 0.042961 | 0.445 | 0.132 | 190 | 0 | 0.22 | 1 | 1 | cs | TRUE
85 | MV_69_0_line_85 |  | 71 | 162 | 0.038182 | 0.445 | 0.132 | 190 | 0 | 0.22 | 1 | 1 | cs | TRUE
86 | MV_69_0_line_86 |  | 73 | 74 | 0.034732 | 0.5939 | 0.372 | 9.5 | 0 | 0.21 | 1 | 1 | ol | TRUE
87 | MV_69_0_line_87 |  | 74 | 75 | 0.73924 | 0.5939 | 0.372 | 9.5 | 0 | 0.21 | 1 | 1 | ol | TRUE
88 | MV_69_0_line_88 |  | 77 | 78 | 0.077799 | 0.445 | 0.132 | 190 | 0 | 0.22 | 1 | 1 | cs | TRUE
89 | MV_69_0_line_89 |  | 78 | 79 | 0.028432 | 0.445 | 0.132 | 190 | 0 | 0.22 | 1 | 1 | cs | TRUE
90 | MV_69_0_line_90 |  | 78 | 80 | 0.024632 | 0.445 | 0.132 | 190 | 0 | 0.22 | 1 | 1 | cs | TRUE
91 | MV_69_0_line_91 |  | 80 | 81 | 0.057336 | 0.445 | 0.132 | 190 | 0 | 0.22 | 1 | 1 | cs | TRUE
92 | MV_69_0_line_92 |  | 81 | 82 | 0.0013291 | 0.445 | 0.132 | 190 | 0 | 0.22 | 1 | 1 | cs | TRUE
93 | MV_69_0_line_93 |  | 82 | 83 | 0.053448 | 0.445 | 0.132 | 190 | 0 | 0.22 | 1 | 1 | cs | TRUE
94 | MV_69_0_line_94 |  | 83 | 84 | 0.037616 | 0.445 | 0.132 | 190 | 0 | 0.22 | 1 | 1 | cs | TRUE
95 | MV_69_0_line_95 |  | 84 | 85 | 0.088943 | 0.445 | 0.132 | 190 | 0 | 0.22 | 1 | 1 | cs | TRUE
96 | MV_69_0_line_96 |  | 88 | 89 | 0.26865 | 0.445 | 0.132 | 190 | 0 | 0.22 | 1 | 1 | cs | TRUE
97 | MV_69_0_line_97 |  | 90 | 91 | 0.068718 | 0.445 | 0.132 | 190 | 0 | 0.22 | 1 | 1 | cs | TRUE
98 | MV_69_0_line_98 |  | 91 | 92 | 0.48128 | 0.445 | 0.132 | 190 | 0 | 0.22 | 1 | 1 | cs | TRUE
99 | MV_69_0_line_99 |  | 92 | 93 | 0.030942 | 0.445 | 0.132 | 190 | 0 | 0.22 | 1 | 1 | cs | TRUE
100 | MV_69_0_line_100 |  | 92 | 94 | 0.90908 | 0.445 | 0.132 | 190 | 0 | 0.22 | 1 | 1 | cs | TRUE
101 | MV_69_0_line_101 |  | 94 | 95 | 0.13833 | 0.445 | 0.132 | 190 | 0 | 0.22 | 1 | 1 | cs | TRUE
102 | MV_69_0_line_102 |  | 95 | 96 | 0.031654 | 0.445 | 0.132 | 190 | 0 | 0.22 | 1 | 1 | cs | TRUE
103 | MV_69_0_line_103 |  | 96 | 99 | 0.55064 | 0.445 | 0.132 | 190 | 0 | 0.22 | 1 | 1 | cs | TRUE
104 | MV_69_0_line_104 |  | 97 | 98 | 0.007556 | 0.445 | 0.132 | 190 | 0 | 0.22 | 1 | 1 | cs | TRUE
105 | MV_69_0_line_105 |  | 97 | 99 | 0.030378 | 0.445 | 0.132 | 190 | 0 | 0.22 | 1 | 1 | cs | TRUE
106 | MV_69_0_line_106 |  | 98 | 100 | 1.0055 | 0.445 | 0.132 | 190 | 0 | 0.22 | 1 | 1 | cs | TRUE
107 | MV_69_0_line_107 |  | 100 | 105 | 0.041709 | 0.445 | 0.132 | 190 | 0 | 0.22 | 1 | 1 | cs | TRUE
108 | MV_69_0_line_108 |  | 100 | 101 | 1.0215 | 0.445 | 0.132 | 190 | 0 | 0.22 | 1 | 1 | cs | TRUE
109 | MV_69_0_line_109 |  | 100 | 103 | 0.52411 | 0.445 | 0.132 | 190 | 0 | 0.22 | 1 | 1 | cs | TRUE
110 | MV_69_0_line_110 |  | 101 | 102 | 0.028493 | 0.445 | 0.132 | 190 | 0 | 0.22 | 1 | 1 | cs | TRUE
111 | MV_69_0_line_111 |  | 102 | 107 | 0.049147 | 0.445 | 0.132 | 190 | 0 | 0.22 | 1 | 1 | cs | TRUE
112 | MV_69_0_line_112 |  | 103 | 104 | 0.007047 | 0.445 | 0.132 | 190 | 0 | 0.22 | 1 | 1 | cs | TRUE
113 | MV_69_0_line_113 |  | 107 | 108 | 0.037348 | 0.445 | 0.132 | 190 | 0 | 0.22 | 1 | 1 | cs | TRUE
114 | MV_69_0_line_114 |  | 108 | 109 | 0.076276 | 0.5939 | 0.372 | 9.5 | 0 | 0.21 | 1 | 1 | ol | TRUE
115 | MV_69_0_line_115 |  | 109 | 110 | 0.064538 | 0.445 | 0.132 | 190 | 0 | 0.22 | 1 | 1 | cs | TRUE
116 | MV_69_0_line_116 |  | 110 | 111 | 0.065863 | 0.445 | 0.132 | 190 | 0 | 0.22 | 1 | 1 | cs | TRUE
117 | MV_69_0_line_117 |  | 111 | 112 | 0.10512 | 0.445 | 0.132 | 190 | 0 | 0.22 | 1 | 1 | cs | TRUE
118 | MV_69_0_line_118 |  | 113 | 114 | 0.080566 | 0.0595 | 0.16 | 22 | 0 | 1.29 | 1 | 1 | ol | TRUE
119 | MV_69_0_line_119 |  | 113 | 115 | 0.49991 | 0.0595 | 0.16 | 22 | 0 | 1.29 | 1 | 1 | ol | TRUE
120 | MV_69_0_line_120 |  | 113 | 116 | 0.72175 | 0.0595 | 0.16 | 22 | 0 | 1.29 | 1 | 1 | ol | TRUE
121 | MV_69_0_line_121 |  | 114 | 117 | 0.51247 | 0.0515 | 0.029 | 1000 | 0 | 1.276 | 1 | 1 | cs | TRUE
122 | MV_69_0_line_122 |  | 117 | 125 | 0.17935 | 0.0515 | 0.029 | 1000 | 0 | 1.276 | 1 | 1 | cs | TRUE
123 | MV_69_0_line_123 |  | 117 | 126 | 0.070971 | 0.1188 | 0.172 | 20.6 | 0 | 0.82 | 1 | 1 | ol | TRUE
124 | MV_69_0_line_124 |  | 118 | 119 | 0.046261 | 0.445 | 0.132 | 190 | 0 | 0.22 | 1 | 1 | cs | TRUE
125 | MV_69_0_line_125 |  | 120 | 121 | 0.18109 | 0.061 | 0.056 | 608 | 0 | 0.842 | 1 | 1 | cs | TRUE
126 | MV_69_0_line_126 |  | 120 | 122 | 0.090934 | 0.0595 | 0.16 | 22 | 0 | 1.29 | 1 | 1 | ol | TRUE
127 | MV_69_0_line_127 |  | 120 | 123 | 0.074337 | 0.0595 | 0.16 | 22 | 0 | 1.29 | 1 | 1 | ol | TRUE
128 | MV_69_0_line_128 |  | 121 | 124 | 0.013374 | 0.061 | 0.056 | 608 | 0 | 0.842 | 1 | 1 | cs | TRUE
129 | MV_69_0_line_129 |  | 122 | 130 | 0.11419 | 0.445 | 0.132 | 190 | 0 | 0.22 | 1 | 1 | cs | TRUE
130 | MV_69_0_line_130 |  | 123 | 129 | 0.039316 | 0.0515 | 0.029 | 1000 | 0 | 1.276 | 1 | 1 | cs | TRUE
131 | MV_69_0_line_131 |  | 125 | 134 | 0.089263 | 0.0595 | 0.16 | 22 | 0 | 1.29 | 1 | 1 | ol | TRUE
132 | MV_69_0_line_132 |  | 127 | 128 | 0.012747 | 0.445 | 0.132 | 190 | 0 | 0.22 | 1 | 1 | cs | TRUE
133 | MV_69_0_line_133 |  | 128 | 129 | 0.03507 | 0.445 | 0.132 | 190 | 0 | 0.22 | 1 | 1 | cs | TRUE
134 | MV_69_0_line_134 |  | 129 | 131 | 0.011014 | 0.0515 | 0.029 | 1000 | 0 | 1.276 | 1 | 1 | cs | TRUE
135 | MV_69_0_line_135 |  | 131 | 132 | 0.025855 | 0.445 | 0.132 | 190 | 0 | 0.22 | 1 | 1 | cs | TRUE
136 | MV_69_0_line_136 |  | 131 | 133 | 0.047087 | 0.0515 | 0.029 | 1000 | 0 | 1.276 | 1 | 1 | cs | TRUE
137 | MV_69_0_line_137 |  | 133 | 165 | 0.025166 | 0.0515 | 0.029 | 1000 | 0 | 1.276 | 1 | 1 | cs | TRUE
138 | MV_69_0_line_138 |  | 133 | 163 | 0.033467 | 0.445 | 0.132 | 190 | 0 | 0.22 | 1 | 1 | cs | TRUE
139 | MV_69_0_line_139 |  | 134 | 165 | 0.070026 | 0.0515 | 0.029 | 1000 | 0 | 1.276 | 1 | 1 | cs | TRUE
140 | MV_69_0_line_140 |  | 135 | 136 | 0.63284 | 0.0595 | 0.16 | 22 | 0 | 1.29 | 1 | 1 | ol | TRUE
141 | MV_69_0_line_141 |  | 136 | 137 | 0.12208 | 0.0515 | 0.029 | 1000 | 0 | 1.276 | 1 | 1 | cs | TRUE
142 | MV_69_0_line_142 |  | 137 | 142 | 0.055171 | 0.0515 | 0.029 | 1000 | 0 | 1.276 | 1 | 1 | cs | TRUE
143 | MV_69_0_line_143 |  | 137 | 143 | 0.61509 | 0.0595 | 0.16 | 22 | 0 | 1.29 | 1 | 1 | ol | TRUE
144 | MV_69_0_line_144 |  | 138 | 139 | 0.23524 | 0.0595 | 0.16 | 22 | 0 | 1.29 | 1 | 1 | ol | TRUE
145 | MV_69_0_line_145 |  | 139 | 140 | 0.91861 | 0.445 | 0.132 | 190 | 0 | 0.22 | 1 | 1 | cs | TRUE
146 | MV_69_0_line_146 |  | 139 | 141 | 0.3128 | 0.0595 | 0.16 | 22 | 0 | 1.29 | 1 | 1 | ol | TRUE
147 | MV_69_0_line_147 |  | 140 | 160 | 0.18609 | 0.445 | 0.132 | 190 | 0 | 0.22 | 1 | 1 | cs | TRUE
148 | MV_69_0_line_148 |  | 141 | 157 | 0.15051 | 0.445 | 0.132 | 190 | 0 | 0.22 | 1 | 1 | cs | TRUE
149 | MV_69_0_line_149 |  | 142 | 144 | 0.69846 | 0.0515 | 0.029 | 1000 | 0 | 1.276 | 1 | 1 | cs | TRUE
150 | MV_69_0_line_150 |  | 143 | 150 | 0.054717 | 0.445 | 0.132 | 190 | 0 | 0.22 | 1 | 1 | cs | TRUE
151 | MV_69_0_line_151 |  | 144 | 153 | 0.024557 | 0.0515 | 0.029 | 1000 | 0 | 1.276 | 1 | 1 | cs | TRUE
152 | MV_69_0_line_152 |  | 144 | 154 | 0.042241 | 0.445 | 0.132 | 190 | 0 | 0.22 | 1 | 1 | cs | TRUE
153 | MV_69_0_line_153 |  | 145 | 146 | 0.037542 | 0.445 | 0.132 | 190 | 0 | 0.22 | 1 | 1 | cs | TRUE
154 | MV_69_0_line_154 |  | 146 | 147 | 0.36053 | 0.445 | 0.132 | 190 | 0 | 0.22 | 1 | 1 | cs | TRUE
155 | MV_69_0_line_155 |  | 147 | 151 | 0.04834 | 0.445 | 0.132 | 190 | 0 | 0.22 | 1 | 1 | cs | TRUE
156 | MV_69_0_line_156 |  | 147 | 148 | 0.0404 | 0.445 | 0.132 | 190 | 0 | 0.22 | 1 | 1 | cs | TRUE
157 | MV_69_0_line_157 |  | 148 | 149 | 0.00278 | 0.445 | 0.132 | 190 | 0 | 0.22 | 1 | 1 | cs | TRUE
158 | MV_69_0_line_158 |  | 148 | 150 | 0.01524 | 0.445 | 0.132 | 190 | 0 | 0.22 | 1 | 1 | cs | TRUE
159 | MV_69_0_line_159 |  | 151 | 152 | 0.0074085 | 0.445 | 0.132 | 190 | 0 | 0.22 | 1 | 1 | cs | TRUE
160 | MV_69_0_line_160 |  | 153 | 155 | 0.22908 | 0.0515 | 0.029 | 1000 | 0 | 1.276 | 1 | 1 | cs | TRUE
161 | MV_69_0_line_161 |  | 154 | 156 | 0.02677 | 0.445 | 0.132 | 190 | 0 | 0.22 | 1 | 1 | cs | TRUE
162 | MV_69_0_line_162 |  | 155 | 165 | 0.098351 | 0.0515 | 0.029 | 1000 | 0 | 1.276 | 1 | 1 | cs | TRUE
163 | MV_69_0_line_163 |  | 160 | 161 | 0.080929 | 0.445 | 0.132 | 190 | 0 | 0.22 | 1 | 1 | cs | TRUE
164 | MV_69_0_line_164 |  | 163 | 164 | 0.015797 | 0.445 | 0.132 | 190 | 0 | 0.22 | 1 | 1 | cs | TRUE

## trafo
| name | std_type | hv_bus | lv_bus | sn_mva | vn_hv_kv | vn_lv_kv | vk_percent | vkr_percent | pfe_kw | i0_percent | shift_degree | tap_side | tap_neutral | tap_min | tap_max | tap_step_percent | tap_step_degree | tap_pos | tap_phase_shifter | parallel | df | in_service
0 | MV_69_0_trafo_12 | 25 MVA 110/20 kV | 166 | 26 | 25 | 110 | 20 | 12 | 0.41 | 14 | 0.07 | 150 | hv | 0 | -9 | 9 | 1.5 | 0 | 0 | FALSE | 1 | 1 | TRUE

## bus_geodata
| x | y | coords
0 | 2706732.8161 | 1096609.6221
1 | 2706070.1862 | 1096670.2423
2 | 2706063.4036 | 1096667.3776
3 | 2705728.3055 | 1095646.8055
4 | 2707474.8399 | 1095705.2756
5 | 2707565.6468 | 1095738.9815
6 | 2707066.0827 | 1095169.3553
7 | 2706319.5898 | 1094691.0428
8 | 2706319.7118 | 1094673.8781
9 | 2706244.0464 | 1095500.5436
10 | 2708802.7089 | 1096417.0646
11 | 2708844.1323 | 1096344.0242
12 | 2708871.8264 | 1095682.6142
13 | 2709459.3613 | 1096348.6952
14 | 2709534.5991 | 1096394.4696
15 | 2709897.0708 | 1096220.9509
16 | 2709893.8795 | 1096216.2011
17 | 2709731.613 | 1096420.562
18 | 2709743.511 | 1096387.6326
19 | 2709767.6635 | 1096490.3037
20 | 2710025.0397 | 1095709.4573
21 | 2711786.2584 | 1095818.3781
22 | 2711786.1798 | 1095813.8069
23 | 2710218.3681 | 1095553.2988
24 | 2710227.2609 | 1095555.5615
25 | 2710390.1838 | 1095510.0201
26 | 2710455.174 | 1095536.6403
27 | 2712571.1951 | 1095798.7359
28 | 2710412.6966 | 1095517.0669
29 | 2709832.696 | 1096530.4161
30 | 2709777.9817 | 1098064.7491
31 | 2713343.3598 | 1095484.3904
32 | 2713339.6162 | 1095397.2059
33 | 2713407.2483 | 1095375.9526
34 | 2713625.1409 | 1095511.9571
35 | 2713650.4538 | 1095463.9865
36 | 2713399.2724 | 1096092.2338
37 | 2713458.4791 | 1095367.9198
38 | 2713339.866 | 1096131.486
39 | 2713590.0285 | 1096319.8935
40 | 2713494.2501 | 1095362.311
41 | 2713331.137 | 1096140.8963
42 | 2713596.6814 | 1096310.0667
43 | 2713993.5672 | 1096410.7082
44 | 2714114.4041 | 1096350.4787
45 | 2713977.0642 | 1096353.0003
46 | 2713184.3223 | 1095407.274
47 | 2713170.5803 | 1095405.4297
48 | 2713102.3691 | 1095082.3528
49 | 2712976.8397 | 1095122.0573
50 | 2713103.7731 | 1095062.2306
51 | 2712983.1161 | 1095233.3493
52 | 2713121.0935 | 1095024.7621
53 | 2713268.7309 | 1095118.6963
54 | 2713321.5135 | 1095099.3777
55 | 2713355.5479 | 1095087.3039
56 | 2713345.8659 | 1095114.9088
57 | 2713399.5856 | 1095122.2042
58 | 2713444.8706 | 1095167.0571
59 | 2713424.2214 | 1095119.331
60 | 2713441.1236 | 1095210.6722
61 | 2713679.9623 | 1095138.7506
62 | 2713491.6279 | 1095111.4696
63 | 2713169.9229 | 1094979.3065
64 | 2713179.0221 | 1094995.4424
65 | 2713166.0364 | 1094934.1702
66 | 2713140.5072 | 1094834.0273
67 | 2713290.0767 | 1094814.1651
68 | 2713317.0965 | 1094795.6004
69 | 2713087.5009 | 1094725.3566
70 | 2713086.4896 | 1095025.8081
71 | 2713436.0295 | 1094987.397
72 | 2713086.8387 | 1094982.8966
73 | 2713301.9627 | 1096237.0843
74 | 2713292.623 | 1096203.6321
75 | 2712616.0567 | 1095905.7611
76 | 2713521.497 | 1095358.039
77 | 2713629.858 | 1096262.7546
78 | 2713642.1648 | 1096204.9899
79 | 2713619.4875 | 1096187.8402
80 | 2713661.8204 | 1096219.9119
81 | 2713703.9013 | 1096258.7315
82 | 2713704.8578 | 1096259.6544
83 | 2713743.3203 | 1096296.7661
84 | 2713770.0353 | 1096270.2146
85 | 2713838.7758 | 1096213.7741
86 | 2714069.2268 | 1096272.9451
87 | 2714012.5064 | 1096342.8647
88 | 2712449.3712 | 1095341.9398
89 | 2712398.0347 | 1095083.5273
90 | 2715119.597 | 1096050.9583
91 | 2715156.5944 | 1095993.6754
92 | 2715019.3261 | 1095689.8029
93 | 2714991.79 | 1095693.807
94 | 2715146.3871 | 1095374.4034
95 | 2715056.1707 | 1095276.4398
96 | 2715086.6054 | 1095283.1537
97 | 2714767.6506 | 1095026.4055
98 | 2714761.3638 | 1095030.6231
99 | 2714789.1867 | 1095005.0196
100 | 2714459.0047 | 1094716.2878
101 | 2714304.1611 | 1095452.3879
102 | 2714277.3402 | 1095457.8542
103 | 2714253.9139 | 1094616.3963
104 | 2714247.6976 | 1094619.7484
105 | 2714441.283 | 1094754.0578
106 | 2713691.8372 | 1095174.7656
107 | 2714228.1931 | 1095457.7528
108 | 2714190.7657 | 1095458.6504
109 | 2714182.5203 | 1095382.8217
110 | 2714170.1888 | 1095319.4804
111 | 2714157.8514 | 1095254.7936
112 | 2714056.8906 | 1095284.0621
113 | 2707186.5813 | 1094680.4553
114 | 2707250.0938 | 1094630.8868
115 | 2707034.5749 | 1095156.6922
116 | 2706767.9704 | 1095268.4122
117 | 2707272.5186 | 1094245.5053
118 | 2706883.9929 | 1095243.5564
119 | 2706847.0398 | 1095230.7763
120 | 2707079.6802 | 1094116.9554
121 | 2706988.2629 | 1094231.7446
122 | 2706990.9601 | 1094097.0142
123 | 2707121.3756 | 1094055.4131
124 | 2706975.1472 | 1094234.5491
125 | 2707211.0798 | 1094134.6065
126 | 2707337.3559 | 1094274.3684
127 | 2707066.902 | 1094036.355
128 | 2707077.5811 | 1094029.3494
129 | 2707110.6802 | 1094017.5801
130 | 2706929.8266 | 1094027.4709
131 | 2707121.224 | 1094014.2969
132 | 2707129.1161 | 1094038.9184
133 | 2707166.3061 | 1094000.2707
134 | 2707221.7272 | 1094045.9808
135 | 2708881.4191 | 1093561.8302
136 | 2708269.1176 | 1093721.763
137 | 2708185.9198 | 1093811.1076
138 | 2706176.2976 | 1094248.3704
139 | 2705964.4777 | 1094350.6989
140 | 2705214.1372 | 1094407.6422
141 | 2705870.6694 | 1094649.1056
142 | 2708146.9644 | 1093771.9888
143 | 2708346.138 | 1094404.9653
144 | 2707535.6379 | 1093961.9421
145 | 2708540.021 | 1094359.8079
146 | 2708573.3437 | 1094342.5536
147 | 2708424.4687 | 1094423.4069
148 | 2708390.8541 | 1094445.3667
149 | 2708390.0817 | 1094447.8323
150 | 2708390.8432 | 1094430.3343
151 | 2708449.6186 | 1094392.0433
152 | 2708451.2587 | 1094384.8216
153 | 2707511.1431 | 1093960.1889
154 | 2707514.8543 | 1093925.3819
155 | 2707284.4397 | 1093963.9739
156 | 2707497.7853 | 1093906.3139
157 | 2705726.8066 | 1094693.4763
158 | 2705725.6701 | 1095607.2337
159 | 2706251.2604 | 1095515.1459
160 | 2705044.2899 | 1094484.7455
161 | 2705038.7911 | 1094410.1777
162 | 2713474.0553 | 1094983.944
163 | 2707176.5322 | 1094032.137
164 | 2707181.359 | 1094047.1781
165 | 2707190.4018 | 1093992.7793
166 | 2710455.174 | 1095536.6403

## line_std_types
| c_nf_per_km | r_ohm_per_km | x_ohm_per_km | max_i_ka | type | q_mm2 | alpha | voltage_rating
NAYY 4x50 SE | 210 | 0.642 | 0.083 | 0.142 | cs | 50 | 0.00403 | LV
NAYY 4x120 SE | 264 | 0.225 | 0.08 | 0.242 | cs | 120 | 0.00403 | LV
NAYY 4x150 SE | 261 | 0.208 | 0.08 | 0.27 | cs | 150 | 0.00403 | LV
NA2XS2Y 1x95 RM/25 12/20 kV | 216 | 0.313 | 0.132 | 0.252 | cs | 95 | 0.00403 | MV
NA2XS2Y 1x185 RM/25 12/20 kV | 273 | 0.161 | 0.117 | 0.362 | cs | 185 | 0.00403 | MV
NA2XS2Y 1x240 RM/25 12/20 kV | 304 | 0.122 | 0.112 | 0.421 | cs | 240 | 0.00403 | MV
NA2XS2Y 1x95 RM/25 6/10 kV | 315 | 0.313 | 0.123 | 0.249 | cs | 95 | 0.00403 | MV
NA2XS2Y 1x185 RM/25 6/10 kV | 406 | 0.161 | 0.11 | 0.358 | cs | 185 | 0.00403 | MV
NA2XS2Y 1x240 RM/25 6/10 kV | 456 | 0.122 | 0.105 | 0.416 | cs | 240 | 0.00403 | MV
NA2XS2Y 1x150 RM/25 12/20 kV | 250 | 0.206 | 0.116 | 0.319 | cs | 150 | 0.00403 | MV
NA2XS2Y 1x120 RM/25 12/20 kV | 230 | 0.253 | 0.119 | 0.283 | cs | 120 | 0.00403 | MV
NA2XS2Y 1x70 RM/25 12/20 kV | 190 | 0.443 | 0.132 | 0.22 | cs | 70 | 0.00403 | MV
NA2XS2Y 1x150 RM/25 6/10 kV | 360 | 0.206 | 0.11 | 0.315 | cs | 150 | 0.00403 | MV
NA2XS2Y 1x120 RM/25 6/10 kV | 340 | 0.253 | 0.113 | 0.28 | cs | 120 | 0.00403 | MV
NA2XS2Y 1x70 RM/25 6/10 kV | 280 | 0.443 | 0.123 | 0.217 | cs | 70 | 0.00403 | MV
N2XS(FL)2Y 1x120 RM/35 64/110 kV | 112 | 0.153 | 0.166 | 0.366 | cs | 120 | 0.00393 | HV
N2XS(FL)2Y 1x185 RM/35 64/110 kV | 125 | 0.099 | 0.156 | 0.457 | cs | 185 | 0.00393 | HV
N2XS(FL)2Y 1x240 RM/35 64/110 kV | 135 | 0.075 | 0.149 | 0.526 | cs | 240 | 0.00393 | HV
N2XS(FL)2Y 1x300 RM/35 64/110 kV | 144 | 0.06 | 0.144 | 0.588 | cs | 300 | 0.00393 | HV
15-AL1/3-ST1A 0.4 | 11 | 1.8769 | 0.35 | 0.105 | ol | 16 | 0.00403 | LV
24-AL1/4-ST1A 0.4 | 11.25 | 1.2012 | 0.335 | 0.14 | ol | 24 | 0.00403 | LV
48-AL1/8-ST1A 0.4 | 12.2 | 0.5939 | 0.3 | 0.21 | ol | 48 | 0.00403 | LV
94-AL1/15-ST1A 0.4 | 13.2 | 0.306 | 0.29 | 0.35 | ol | 94 | 0.00403 | LV
34-AL1/6-ST1A 10.0 | 9.7 | 0.8342 | 0.36 | 0.17 | ol | 34 | 0.00403 | MV
48-AL1/8-ST1A 10.0 | 10.1 | 0.5939 | 0.35 | 0.21 | ol | 48 | 0.00403 | MV
70-AL1/11-ST1A 10.0 | 10.4 | 0.4132 | 0.339 | 0.29 | ol | 70 | 0.00403 | MV
94-AL1/15-ST1A 10.0 | 10.75 | 0.306 | 0.33 | 0.35 | ol | 94 | 0.00403 | MV
122-AL1/20-ST1A 10.0 | 11.1 | 0.2376 | 0.323 | 0.41 | ol | 122 | 0.00403 | MV
149-AL1/24-ST1A 10.0 | 11.25 | 0.194 | 0.315 | 0.47 | ol | 149 | 0.00403 | MV
34-AL1/6-ST1A 20.0 | 9.15 | 0.8342 | 0.382 | 0.17 | ol | 34 | 0.00403 | MV
48-AL1/8-ST1A 20.0 | 9.5 | 0.5939 | 0.372 | 0.21 | ol | 48 | 0.00403 | MV
70-AL1/11-ST1A 20.0 | 9.7 | 0.4132 | 0.36 | 0.29 | ol | 70 | 0.00403 | MV
94-AL1/15-ST1A 20.0 | 10 | 0.306 | 0.35 | 0.35 | ol | 94 | 0.00403 | MV
122-AL1/20-ST1A 20.0 | 10.3 | 0.2376 | 0.344 | 0.41 | ol | 122 | 0.00403 | MV
149-AL1/24-ST1A 20.0 | 10.5 | 0.194 | 0.337 | 0.47 | ol | 149 | 0.00403 | MV
184-AL1/30-ST1A 20.0 | 10.75 | 0.1571 | 0.33 | 0.535 | ol | 184 | 0.00403 | MV
243-AL1/39-ST1A 20.0 | 11 | 0.1188 | 0.32 | 0.645 | ol | 243 | 0.00403 | MV
48-AL1/8-ST1A 110.0 | 8 | 0.5939 | 0.46 | 0.21 | ol | 48 | 0.00403 | HV
70-AL1/11-ST1A 110.0 | 8.4 | 0.4132 | 0.45 | 0.29 | ol | 70 | 0.00403 | HV
94-AL1/15-ST1A 110.0 | 8.65 | 0.306 | 0.44 | 0.35 | ol | 94 | 0.00403 | HV
122-AL1/20-ST1A 110.0 | 8.5 | 0.2376 | 0.43 | 0.41 | ol | 122 | 0.00403 | HV
149-AL1/24-ST1A 110.0 | 8.75 | 0.194 | 0.41 | 0.47 | ol | 149 | 0.00403 | HV
184-AL1/30-ST1A 110.0 | 8.8 | 0.1571 | 0.4 | 0.535 | ol | 184 | 0.00403 | HV
243-AL1/39-ST1A 110.0 | 9 | 0.1188 | 0.39 | 0.645 | ol | 243 | 0.00403 | HV
305-AL1/39-ST1A 110.0 | 9.2 | 0.0949 | 0.38 | 0.74 | ol | 305 | 0.00403 | HV
490-AL1/64-ST1A 110.0 | 9.75 | 0.059 | 0.37 | 0.96 | ol | 490 | 0.00403 | HV
679-AL1/86-ST1A 110.0 | 9.95 | 0.042 | 0.36 | 1.15 | ol | 679 | 0.00403 | HV
490-AL1/64-ST1A 220.0 | 10 | 0.059 | 0.285 | 0.96 | ol | 490 | 0.00403 | HV
679-AL1/86-ST1A 220.0 | 11.7 | 0.042 | 0.275 | 1.15 | ol | 679 | 0.00403 | HV
490-AL1/64-ST1A 380.0 | 11 | 0.059 | 0.253 | 0.96 | ol | 490 | 0.00403 | HV
679-AL1/86-ST1A 380.0 | 14.6 | 0.042 | 0.25 | 1.15 | ol | 679 | 0.00403 | HV

## trafo_std_types
| i0_percent | pfe_kw | vkr_percent | sn_mva | vn_lv_kv | vn_hv_kv | vk_percent | shift_degree | vector_group | tap_side | tap_neutral | tap_min | tap_max | tap_step_degree | tap_step_percent | tap_phase_shifter
160 MVA 380/110 kV | 0.06 | 60 | 0.25 | 160 | 110 | 380 | 12.2 | 0 | Yy0 | hv | 0 | -9 | 9 | 0 | 1.5 | FALSE
100 MVA 220/110 kV | 0.06 | 55 | 0.26 | 100 | 110 | 220 | 12 | 0 | Yy0 | hv | 0 | -9 | 9 | 0 | 1.5 | FALSE
63 MVA 110/20 kV | 0.04 | 22 | 0.32 | 63 | 20 | 110 | 18 | 150 | YNd5 | hv | 0 | -9 | 9 | 0 | 1.5 | FALSE
40 MVA 110/20 kV | 0.05 | 18 | 0.34 | 40 | 20 | 110 | 16.2 | 150 | YNd5 | hv | 0 | -9 | 9 | 0 | 1.5 | FALSE
25 MVA 110/20 kV | 0.07 | 14 | 0.41 | 25 | 20 | 110 | 12 | 150 | YNd5 | hv | 0 | -9 | 9 | 0 | 1.5 | FALSE
63 MVA 110/10 kV | 0.04 | 22 | 0.32 | 63 | 10 | 110 | 18 | 150 | YNd5 | hv | 0 | -9 | 9 | 0 | 1.5 | FALSE
40 MVA 110/10 kV | 0.05 | 18 | 0.34 | 40 | 10 | 110 | 16.2 | 150 | YNd5 | hv | 0 | -9 | 9 | 0 | 1.5 | FALSE
25 MVA 110/10 kV | 0.07 | 14 | 0.41 | 25 | 10 | 110 | 12 | 150 | YNd5 | hv | 0 | -9 | 9 | 0 | 1.5 | FALSE
0.25 MVA 20/0.4 kV | 0.32 | 0.8 | 1.44 | 0.25 | 0.4 | 20 | 6 | 150 | Yzn5 | hv | 0 | -2 | 2 | 0 | 2.5 | FALSE
0.4 MVA 20/0.4 kV | 0.3375 | 1.35 | 1.425 | 0.4 | 0.4 | 20 | 6 | 150 | Dyn5 | hv | 0 | -2 | 2 | 0 | 2.5 | FALSE
0.63 MVA 20/0.4 kV | 0.2619 | 1.65 | 1.206 | 0.63 | 0.4 | 20 | 6 | 150 | Dyn5 | hv | 0 | -2 | 2 | 0 | 2.5 | FALSE
0.25 MVA 10/0.4 kV | 0.24 | 0.6 | 1.2 | 0.25 | 0.4 | 10 | 4 | 150 | Dyn5 | hv | 0 | -2 | 2 | 0 | 2.5 | FALSE
0.4 MVA 10/0.4 kV | 0.2375 | 0.95 | 1.325 | 0.4 | 0.4 | 10 | 4 | 150 | Dyn5 | hv | 0 | -2 | 2 | 0 | 2.5 | FALSE
0.63 MVA 10/0.4 kV | 0.1873 | 1.18 | 1.0794 | 0.63 | 0.4 | 10 | 4 | 150 | Dyn5 | hv | 0 | -2 | 2 | 0 | 2.5 | FALSE

## trafo3w_std_types
| sn_hv_mva | sn_mv_mva | sn_lv_mva | vn_hv_kv | vn_mv_kv | vn_lv_kv | vk_hv_percent | vk_mv_percent | vk_lv_percent | vkr_hv_percent | vkr_mv_percent | vkr_lv_percent | pfe_kw | i0_percent | shift_mv_degree | shift_lv_degree | vector_group | tap_side | tap_neutral | tap_min | tap_max | tap_step_percent
63/25/38 MVA 110/20/10 kV | 63 | 25 | 38 | 110 | 20 | 10 | 10.4 | 10.4 | 10.4 | 0.28 | 0.32 | 0.35 | 35 | 0.89 | 0 | 0 | YN0yn0yn0 | hv | 0 | -10 | 10 | 1.2
63/25/38 MVA 110/10/10 kV | 63 | 25 | 38 | 110 | 10 | 10 | 10.4 | 10.4 | 10.4 | 0.28 | 0.32 | 0.35 | 35 | 0.89 | 0 | 0 | YN0yn0yn0 | hv | 0 | -10 | 10 | 1.2

## fuse_std_types
| fuse_type | i_rated_a | t_avg | t_min | t_total | x_avg | x_min | x_total
HV 100A | HV 100A | 100 | 0 | [10.0, 3.64, 0.854, 0.281, 0.1, 0.0531, 0.022, 0.01] | [10.0, 4.267, 1.21, 0.403, 0.1, 0.058, 0.022, 0.01] | 0 | [300.0, 350.0, 450.0, 550.0, 700.0, 850.0, 1200.0, 1752.0] | [600.0, 700.0, 900.0, 1150.0, 1665.0, 2000.0, 3000.0, 4313.0]
HV 10A | HV 10A | 10 | 0 | [10.0, 1675.0, 0.344, 0.156, 0.1, 0.0417, 0.0171, 0.01] | [10.0, 1.3, 0.3, 0.155, 0.1, 0.0555, 0.023, 0.01] | 0 | [30.0, 32.0, 35.0, 37.0, 39.0, 50.0, 70.0, 88.0] | [60.0, 70.0, 80.0, 87.0, 94.0, 110.0, 150.0, 216.0]
HV 125A | HV 125A | 125 | 0 | [10.0, 1.82, 0.344, 0.1, 0.0467, 0.0269, 0.01] | [10.0, 2.478, 0.426, 0.1, 0.0427, 0.0211, 0.01] | 0 | [375.0, 500.0, 700.0, 925.0, 1200.0, 1500.0, 2341.0] | [750.0, 1000.0, 1500.0, 2200.0, 3000.0, 4000.0, 5765.0]
HV 160A | HV 160A | 160 | 0 | [10.0, 4.15, 1.03, 0.198, 0.1, 0.051, 0.0172, 0.01] | [10.0, 2.3, 0.734, 0.274, 0.1, 0.046, 0.0177, 0.01] | 0 | [480.0, 550.0, 700.0, 1000.0, 1260.0, 1600.0, 2500.0, 3227.0] | [960.0, 1300.0, 1700.0, 2200.0, 2996.0, 4000.0, 6000.0, 7946.0]
HV 16A | HV 16A | 16 | 0 | [10.0, 0.352, 0.164, 0.1, 0.0649, 0.0342, 0.01] | [10.0, 2.34, 0.722, 0.181, 0.1, 0.055, 0.0296, 0.01] | 0 | [48.0, 60.0, 65.0, 71.0, 80.0, 100.0, 162.0] | [96.0, 110.0, 125.0, 150.0, 168.0, 200.0, 250.0, 398.0]
HV 200A | HV 200A | 200 | 0 | [10.0, 4.267, 1.21, 0.403, 0.1, 0.058, 0.022, 0.01] | [10.0, 3.73, 1.654, 0.328, 0.1, 0.0531, 0.019, 0.01] | 0 | [600.0, 700.0, 900.0, 1150.0, 1665.0, 2000.0, 3000.0, 4313.0] | [1200.0, 1500.0, 1800.0, 2700.0, 3960.0, 5000.0, 7500.0, 10620.0]
HV 20A | HV 20A | 20 | 0 | [10.0, 1.3, 0.3, 0.155, 0.1, 0.0555, 0.023, 0.01] | [10.0, 1.3, 0.161, 0.1, 0.0611, 0.0399, 0.0141, 0.01] | 0 | [60.0, 70.0, 80.0, 87.0, 94.0, 110.0, 150.0, 216.0] | [120.0, 150.0, 200.0, 223.0, 260.0, 300.0, 450.0, 532.0]
HV 25A | HV 25A | 25 | 0 | [10.0, 2.512, 0.833, 0.299, 0.1, 0.0372, 0.0223, 0.01] | [10.0, 3.125, 0.597, 0.198, 0.1, 0.0378, 0.022, 0.01] | 0 | [75.0, 82.0, 90.0, 100.0, 124.0, 170.0, 200.0, 289.0] | [150.0, 170.0, 210.0, 250.0, 294.0, 400.0, 500.0, 711.0]
HV 31.5A | HV 31.5A | 31.5 | 0 | [10.0, 2.34, 0.722, 0.181, 0.1, 0.055, 0.0296, 0.01] | [10.0, 2.84, 0.368, 0.164, 0.1, 0.0621, 0.0378, 0.0195, 0.01] | 0 | [95.0, 110.0, 125.0, 150.0, 165.0, 200.0, 250.0, 390.0] | [189.0, 220.0, 300.0, 350.0, 393.0, 450.0, 530.0, 700.0, 960.0]
HV 40A | HV 40A | 40 | 0 | [10.0, 1.3, 0.161, 0.1, 0.0611, 0.0399, 0.0141, 0.01] | [10.0, 2.05, 0.369, 0.198, 0.1, 0.051, 0.0298, 0.01] | 0 | [120.0, 150.0, 200.0, 223.0, 260.0, 300.0, 450.0, 532.0] | [240.0, 300.0, 400.0, 450.0, 530.0, 650.0, 800.0, 1311.0]
HV 50A | HV 50A | 50 | 0 | [10.0, 3.215, 0.597, 0.198, 0.1, 0.0378, 0.022, 0.01] | [10.0, 3.64, 0.854, 0.281, 0.1, 0.0531, 0.022, 0.01] | 0 | [150.0, 170.0, 210.0, 250.0, 294.0, 400.0, 500.0, 711.0] | [300.0, 350.0, 450.0, 550.0, 700.0, 850.0, 1200.0, 1752.0]
HV 6.3A | HV 6.3A | 6.3 | 0 | [10.0, 1.39, 0.344, 0.168, 0.1, 0.056, 0.0263, 0.01] | [10.0, 1.711, 0.516, 0.198, 0.1, 0.0634, 0.0303, 0.01] | 0 | [19.0, 19.5, 20.4, 20.8, 22.0, 25.0, 32.0, 48.0] | [38.0, 40.0, 43.0, 48.0, 53.0, 60.0, 75.0, 118.0]
HV 63A | HV 63A | 63 | 0 | [10.0, 2.84, 0.368, 0.164, 0.1, 0.0621, 0.0378, 0.0195, 0.01] | [10.0, 1.82, 0.344, 0.1, 0.0467, 0.0269, 0.01] | 0 | [189.0, 220.0, 300.0, 350.0, 393.0, 450.0, 530.0, 700.0, 961.0] | [378.0, 500.0, 700.0, 934.0, 1200.0, 1500.0, 2366.0]
HV 80A | HV 80A | 80 | 0 | [10.0, 2.05, 0.369, 0.198, 0.1, 0.051, 0.0298, 0.01] | [10.0, 4.15, 1.03, 0.198, 0.1, 0.051, 0.0172, 0.01] | 0 | [240.0, 300.0, 400.0, 450.0, 530.0, 650.0, 800.0, 1311.0] | [480.0, 550.0, 700.0, 1000.0, 1260.0, 1600.0, 2500.0, 3227.0]
Siemens NH-1-100 | Siemens NH-1-100 | 100 | [5400.0, 2000.0, 400.0, 20.0, 1.0, 0.2, 0.012, 0.004] | 0 | 0 | [150.0, 190.0, 250.0, 430.0, 900.0, 1250.0, 2700.0, 3600.0] | 0 | 0
Siemens NH-1-125 | Siemens NH-1-125 | 125 | [4800.0, 120.0, 7.0, 0.1, 0.004] | 0 | 0 | [180.0, 400.0, 740.0, 2000.0, 4250.0] | 0 | 0
Siemens NH-1-16 | Siemens NH-1-16 | 16 | [4000.0, 400.0, 2.0, 0.1, 0.04, 0.01] | 0 | 0 | [26.0, 35.0, 75.0, 150.0, 200.0, 300.0] | 0 | 0
Siemens NH-1-160 | Siemens NH-1-160 | 160 | [4800.0, 120.0, 7.0, 0.1, 0.004] | 0 | 0 | [210.0, 500.0, 900.0, 2300.0, 5000.0] | 0 | 0
Siemens NH-1-25 | Siemens NH-1-25 | 25 | [4000.0, 1000.0, 10.0, 0.2, 0.02, 0.01] | 0 | 0 | [40.0, 50.0, 100.0, 210.0, 400.0, 500.0] | 0 | 0
Siemens NH-1-50 | Siemens NH-1-50 | 50 | [4000.0, 40.0, 4.0, 1.0, 0.02, 0.01] | 0 | 0 | [86.0, 200.0, 300.0, 400.0, 1000.0, 1280.0] | 0 | 0
Siemens NH-1-63 | Siemens NH-1-63 | 63 | [4000.0, 100.0, 10.0, 2.0, 0.04, 0.01] | 0 | 0 | [100.0, 200.0, 300.0, 400.0, 1000.0, 1500.0] | 0 | 0
Siemens NH-1-80 | Siemens NH-1-80 | 80 | [4800.0, 120.0, 7.0, 0.1, 0.01] | 0 | 0 | [150.58, 250.0, 450.0, 1150.0, 2470.0] | 0 | 0
Siemens NH-2-1000 | Siemens NH-2-1000 | 1000 | [4800.0, 120.0, 7.0, 0.1, 0.004] | 0 | 0 | [1900.0, 3500.0, 8400.0, 24000.0, 52000.0] | 0 | 0
Siemens NH-2-200 | Siemens NH-2-200 | 200 | [4800.0, 120.0, 7.0, 0.1, 0.004] | 0 | 0 | [280.0, 650.0, 1200.0, 3000.0, 7000.0] | 0 | 0
Siemens NH-2-224 | Siemens NH-2-224 | 224 | [4800.0, 120.0, 7.0, 0.2, 0.04, 0.004] | 0 | 0 | [400.0, 750.0, 1453.0, 3025.0, 4315.0, 7600.0] | 0 | 0
Siemens NH-2-250 | Siemens NH-2-250 | 250 | [4800.0, 120.0, 7.0, 0.1, 0.004] | 0 | 0 | [450.0, 800.0, 1650.0, 4000.0, 8500.0] | 0 | 0
Siemens NH-2-315 | Siemens NH-2-315 | 315 | [4800.0, 120.0, 7.0, 0.1, 0.004] | 0 | 0 | [550.0, 920.0, 1900.0, 5000.0, 11000.0] | 0 | 0
Siemens NH-2-355 | Siemens NH-2-355 | 355 | [4800.0, 120.0, 6.0, 0.1, 0.004] | 0 | 0 | [650.0, 1116.27, 2350.0, 5840.0, 12790.0] | 0 | 0
Siemens NH-2-400 | Siemens NH-2-400 | 400 | [4800.0, 120.0, 7.0, 0.1, 0.004] | 0 | 0 | [720.0, 1350.0, 2800.0, 6500.0, 15000.0] | 0 | 0
Siemens NH-2-425 | Siemens NH-2-425 | 425 | [4800.0, 120.0, 7.0, 0.1, 0.004] | 0 | 0 | [850.0, 1500.0, 3050.0, 7500.0, 16500.0] | 0 | 0
Siemens NH-2-630 | Siemens NH-2-630 | 630 | [4800.0, 120.0, 7.0, 0.1, 0.004] | 0 | 0 | [1200.0, 2000.0, 4800.0, 12000.0, 26000.0] | 0 | 0

## res_bus
| vm_pu | va_degree | p_mw | q_mvar
0 | 0.98728 | -0.62769 | 0.4028 | 0.19508
1 | 0.98742 | -0.62317 | 0.07792 | 0.037738
2 | 0.98742 | -0.62316 | 0 | 0
3 | 0.9876 | -0.61317 | 0.12403 | 0.060071
4 | 0.99074 | -0.42726 | 0 | 0
5 | 0.99086 | -0.42645 | 0.11893 | 0.057602
6 | 0.9893 | -0.51812 | 0 | 0
7 | 0.98741 | -0.6279 | 0 | 0
8 | 0.98741 | -0.62792 | 0.1912 | 0.092601
9 | 0.98767 | -0.61268 | 0 | 0
10 | 0.99521 | -0.1532 | 0.32682 | 0.15829
11 | 0.99526 | -0.15286 | 0 | 0
12 | 0.99372 | -0.24786 | 0.39359 | 0.19063
13 | 0.99677 | -0.061029 | 0.28289 | 0.13701
14 | 0.99688 | -0.060304 | 0 | 0
15 | 0.99714 | -0.059846 | 0 | 0
16 | 0.99714 | -0.059825 | 0.29417 | 0.14247
17 | 0.99717 | -0.058403 | 0 | 0
18 | 0.99715 | -0.058554 | 0.35329 | 0.17111
19 | 0.99716 | -0.058437 | 0 | 0
20 | 0.99882 | -0.04744 | 0 | 0
21 | 0.99579 | -0.24644 | 0.14597 | 0.070695
22 | 0.99579 | -0.24644 | 0 | 0
23 | 0.99953 | -0.0032672 | 0.38725 | 0.18756
24 | 0.99954 | -0.0031596 | 0 | 0
25 | 0.99989 | -0.00075275 | 0 | 0
26 | 1 | 0 | -19.2512 | -8.3003
27 | 0.9934 | -0.38751 | 0 | 0
28 | 0.99993 | -0.00050331 | 0.24342 | 0.11789
29 | 0.99715 | -0.059199 | 0.20535 | 0.099454
30 | 0.99681 | -0.077877 | 0.32128 | 0.1556
31 | 0.98602 | -0.41366 | 0.36841 | 0.17843
32 | 0.98608 | -0.41326 | 0 | 0
33 | 0.98613 | -0.41372 | 0 | 0
34 | 0.98605 | -0.41303 | 0 | 0
35 | 0.98603 | -0.41318 | 0.23136 | 0.11206
36 | 0.98717 | -0.42262 | 0 | 0
37 | 0.9861 | -0.41347 | 0.088884 | 0.043049
38 | 0.98744 | -0.42488 | 0.23663 | 0.1146
39 | 0.98597 | -0.41185 | 0 | 0
40 | 0.98609 | -0.41332 | 0 | 0
41 | 0.98749 | -0.42532 | 0 | 0
42 | 0.98594 | -0.41159 | 0.38645 | 0.18717
43 | 0.98505 | -0.41015 | 0 | 0
44 | 0.98502 | -0.40987 | 0 | 0
45 | 0.98506 | -0.41025 | 0.2566 | 0.12427
46 | 0.99133 | -0.4608 | 0.35072 | 0.16986
47 | 0.99133 | -0.46086 | 0 | 0
48 | 0.99148 | -0.46219 | 0 | 0
49 | 0.99162 | -0.46134 | 0 | 0
50 | 0.99147 | -0.46228 | 0.069775 | 0.033794
51 | 0.99181 | -0.45013 | 0.40461 | 0.19596
52 | 0.99143 | -0.46247 | 0 | 0
53 | 0.98971 | -0.47424 | 0.40856 | 0.19787
54 | 0.98974 | -0.47454 | 0 | 0
55 | 0.98975 | -0.47465 | 0.10548 | 0.051087
56 | 0.98976 | -0.47468 | 0 | 0
57 | 0.98979 | -0.47502 | 0 | 0
58 | 0.98954 | -0.47339 | 0 | 0
59 | 0.98989 | -0.47571 | 0.11638 | 0.056365
60 | 0.98954 | -0.47335 | 0.086587 | 0.041936
61 | 0.98838 | -0.46572 | 0 | 0
62 | 0.99017 | -0.47769 | 0 | 0
63 | 0.99137 | -0.46283 | 0.40268 | 0.19503
64 | 0.99138 | -0.46275 | 0 | 0
65 | 0.99131 | -0.46645 | 0 | 0
66 | 0.99124 | -0.46686 | 0 | 0
67 | 0.99114 | -0.46749 | 0 | 0
68 | 0.99112 | -0.46761 | 0.37176 | 0.18005
69 | 0.99116 | -0.46736 | 0.33379 | 0.16166
70 | 0.99142 | -0.46237 | 0 | 0
71 | 0.99087 | -0.48253 | 0.094676 | 0.045854
72 | 0.99141 | -0.46225 | 0.23754 | 0.11504
73 | 0.98777 | -0.42795 | 0.20167 | 0.097674
74 | 0.98779 | -0.42786 | 0 | 0
75 | 0.99259 | -0.39327 | 0.24904 | 0.12062
76 | 0.98608 | -0.41322 | 0.32476 | 0.15729
77 | 0.98577 | -0.41275 | 0 | 0
78 | 0.98562 | -0.41139 | 0 | 0
79 | 0.98562 | -0.41137 | 0.076641 | 0.037119
80 | 0.98557 | -0.41098 | 0 | 0
81 | 0.98547 | -0.41002 | 0.27239 | 0.13192
82 | 0.98547 | -0.41001 | 0.45387 | 0.21982
83 | 0.98542 | -0.40959 | 0 | 0
84 | 0.98538 | -0.40929 | 0 | 0
85 | 0.9853 | -0.40857 | 0.07139 | 0.034576
86 | 0.985 | -0.40969 | 0.16668 | 0.080728
87 | 0.98505 | -0.41015 | 0.20518 | 0.099371
88 | 0.9928 | -0.39121 | 0 | 0
89 | 0.99276 | -0.39093 | 0.10254 | 0.049662
90 | 0.98188 | -0.42069 | 0.3401 | 0.16472
91 | 0.98191 | -0.42098 | 0 | 0
92 | 0.98213 | -0.42278 | 0 | 0
93 | 0.98212 | -0.42273 | 0.12154 | 0.058867
94 | 0.98266 | -0.42655 | 0 | 0
95 | 0.98274 | -0.42701 | 0.41034 | 0.19874
96 | 0.98278 | -0.42728 | 0 | 0
97 | 0.98343 | -0.43183 | 0.29237 | 0.1416
98 | 0.98344 | -0.43191 | 0 | 0
99 | 0.98339 | -0.4316 | 0 | 0
100 | 0.98493 | -0.44217 | 0 | 0
101 | 0.98382 | -0.43282 | 0 | 0
102 | 0.98379 | -0.43254 | 0.26743 | 0.12952
103 | 0.98476 | -0.44078 | 0 | 0
104 | 0.98476 | -0.44076 | 0.24843 | 0.12032
105 | 0.98492 | -0.44208 | 0.17905 | 0.086719
106 | 0.98837 | -0.46567 | 0.10554 | 0.051116
107 | 0.98375 | -0.43221 | 0 | 0
108 | 0.98372 | -0.43195 | 0.22765 | 0.11026
109 | 0.98367 | -0.43233 | 0 | 0
110 | 0.98364 | -0.43206 | 0 | 0
111 | 0.98361 | -0.43179 | 0.23035 | 0.11156
112 | 0.98359 | -0.43164 | 0.12249 | 0.059326
113 | 0.98824 | -0.58521 | 0.27272 | 0.13208
114 | 0.98813 | -0.59201 | 0 | 0
115 | 0.98923 | -0.52255 | 0.2696 | 0.13057
116 | 0.98786 | -0.61105 | 0 | 0
117 | 0.98778 | -0.59434 | 0 | 0
118 | 0.98922 | -0.51748 | 0 | 0
119 | 0.98921 | -0.51735 | 0.2367 | 0.11464
120 | 0.98746 | -0.60351 | 0 | 0
121 | 0.98745 | -0.60364 | 0 | 0
122 | 0.98744 | -0.60438 | 0 | 0
123 | 0.98747 | -0.60255 | 0.096213 | 0.046598
124 | 0.98745 | -0.60365 | 0.16708 | 0.080919
125 | 0.98766 | -0.59508 | 0.10681 | 0.05173
126 | 0.98777 | -0.59448 | 0.1181 | 0.057197
127 | 0.98747 | -0.60243 | 0.17382 | 0.084183
128 | 0.98747 | -0.60245 | 0 | 0
129 | 0.98748 | -0.60253 | 0 | 0
130 | 0.98737 | -0.6037 | 0.49538 | 0.23992
131 | 0.98748 | -0.60252 | 0 | 0
132 | 0.98747 | -0.60243 | 0.28849 | 0.13972
133 | 0.98749 | -0.60247 | 0 | 0
134 | 0.98754 | -0.60217 | 0.10187 | 0.049338
135 | 0.9871 | -0.6072 | 0.21573 | 0.10448
136 | 0.98715 | -0.60457 | 0.2251 | 0.10902
137 | 0.98716 | -0.60453 | 0.33712 | 0.16328
138 | 0.98729 | -0.63466 | 0.11835 | 0.057319
139 | 0.98724 | -0.63766 | 0 | 0
140 | 0.98665 | -0.63301 | 0 | 0
141 | 0.98723 | -0.63853 | 0 | 0
142 | 0.98717 | -0.60446 | 0 | 0
143 | 0.98697 | -0.6151 | 0.072436 | 0.035082
144 | 0.98736 | -0.60334 | 0 | 0
145 | 0.98681 | -0.61375 | 0.12648 | 0.061259
146 | 0.98682 | -0.61381 | 0 | 0
147 | 0.98687 | -0.61425 | 0 | 0
148 | 0.9869 | -0.61446 | 0 | 0
149 | 0.9869 | -0.61445 | 0.32858 | 0.15914
150 | 0.98691 | -0.6146 | 0 | 0
151 | 0.98685 | -0.61404 | 0.27739 | 0.13435
152 | 0.98685 | -0.61403 | 0.079873 | 0.038684
153 | 0.98737 | -0.60328 | 0.24119 | 0.11681
154 | 0.98733 | -0.60308 | 0.27991 | 0.13557
155 | 0.98746 | -0.60271 | 0 | 0
156 | 0.98733 | -0.603 | 0.22837 | 0.11061
157 | 0.9872 | -0.63828 | 0.14305 | 0.069283
158 | 0.9876 | -0.61316 | 0 | 0
159 | 0.98766 | -0.61264 | 0.20238 | 0.098019
160 | 0.98653 | -0.63191 | 0.37759 | 0.18288
161 | 0.98652 | -0.63179 | 0.12475 | 0.060419
162 | 0.99071 | -0.48143 | 0 | 0
163 | 0.98748 | -0.60236 | 0.21062 | 0.10201
164 | 0.98748 | -0.60234 | 0.079078 | 0.038299
165 | 0.9875 | -0.60244 | 0 | 0
166 | 0.99997 | 149.9981 | 0 | 0

## res_line
| p_from_mw | q_from_mvar | p_to_mw | q_to_mvar | pl_mw | ql_mvar | i_from_ka | i_to_ka | i_ka | vm_from_pu | va_from_degree | vm_to_pu | va_to_degree | loading_percent
0 | -0.4028 | -0.19508 | 0.40284 | 0.19346 | 4.0545e-05 | -0.0016205 | 0.013086 | 0.013065 | 0.013086 | 0.98728 | -0.62769 | 0.98742 | -0.62317 | 1.5959
1 | -0.48076 | -0.2312 | 0.48076 | 0.23066 | 3.2671e-07 | -0.00054678 | 0.015596 | 0.015589 | 0.015596 | 0.98742 | -0.62317 | 0.98742 | -0.62316 | 1.8523
2 | -0.48076 | -0.23066 | 0.48081 | 0.22788 | 4.6488e-05 | -0.0027709 | 0.015589 | 0.015553 | 0.015589 | 0.98742 | -0.62316 | 0.9876 | -0.61317 | 1.2085
3 | -0.60484 | -0.28796 | 0.60484 | 0.28308 | 2.3483e-06 | -0.0048728 | 0.019581 | 0.01952 | 0.019581 | 0.9876 | -0.61317 | 0.9876 | -0.61316 | 1.5345
4 | -6.805 | -2.7958 | 6.8058 | 2.7835 | 0.00073096 | -0.012298 | 0.21436 | 0.21422 | 0.21436 | 0.99074 | -0.42726 | 0.99086 | -0.42645 | 16.7994
5 | 6.805 | 2.7958 | -6.7995 | -2.7827 | 0.0055289 | 0.013041 | 0.21436 | 0.21438 | 0.21438 | 0.99074 | -0.42726 | 0.9893 | -0.51812 | 16.6187
6 | -6.9247 | -2.8411 | 6.9358 | 2.8674 | 0.011095 | 0.026277 | 0.21806 | 0.21802 | 0.21806 | 0.99086 | -0.42645 | 0.99372 | -0.24786 | 16.9041
7 | 0.23672 | 0.1079 | -0.2367 | -0.11356 | 1.8826e-05 | -0.0056605 | 0.0075913 | 0.0076613 | 0.0076613 | 0.9893 | -0.51812 | 0.98922 | -0.51748 | 3.4824
8 | 6.5628 | 2.6748 | -6.5625 | -2.6742 | 0.00025921 | 0.00060517 | 0.2068 | 0.2068 | 0.2068 | 0.9893 | -0.51812 | 0.98923 | -0.52255 | 16.0308
9 | 0.9554 | 0.42693 | -0.95539 | -0.42903 | 2.4848e-06 | -0.0021021 | 0.030594 | 0.030619 | 0.030619 | 0.98741 | -0.6279 | 0.98741 | -0.62792 | 2.3996
10 | -0.9554 | -0.42693 | 0.95553 | 0.42511 | 0.00013572 | -0.001827 | 0.030594 | 0.030568 | 0.030594 | 0.98741 | -0.6279 | 0.98767 | -0.61268 | 2.3716
11 | 0.7642 | 0.33643 | -0.76415 | -0.33751 | 4.779e-05 | -0.0010817 | 0.024411 | 0.024425 | 0.024425 | 0.98741 | -0.62792 | 0.98729 | -0.63466 | 1.8934
12 | 0.20238 | 0.09764 | -0.20238 | -0.098019 | 9.3818e-07 | -0.00037889 | 0.0065677 | 0.0065726 | 0.0065726 | 0.98767 | -0.61268 | 0.98766 | -0.61264 | 2.9875
13 | -1.7628 | -0.72609 | 1.7631 | 0.641 | 0.00032814 | -0.08509 | 0.055723 | 0.054822 | 0.055723 | 0.98767 | -0.61268 | 0.98786 | -0.61105 | 4.367
14 | 0.60488 | 0.20334 | -0.60484 | -0.28308 | 3.6503e-05 | -0.079739 | 0.018652 | 0.01952 | 0.01952 | 0.98767 | -0.61268 | 0.9876 | -0.61316 | 1.5298
15 | -0.32682 | -0.15829 | 0.32684 | 0.1582 | 1.6597e-05 | -8.8894e-05 | 0.010533 | 0.010532 | 0.010533 | 0.99521 | -0.1532 | 0.99526 | -0.15286 | 5.0158
16 | 7.3357 | 3.0731 | -7.3294 | -3.058 | 0.0062889 | 0.015101 | 0.23069 | 0.23071 | 0.23071 | 0.99526 | -0.15286 | 0.99372 | -0.24786 | 17.8843
17 | -7.6625 | -3.2313 | 7.6689 | 3.2468 | 0.0063888 | 0.015493 | 0.2412 | 0.24118 | 0.2412 | 0.99526 | -0.15286 | 0.99677 | -0.061029 | 18.698
18 | -7.9518 | -3.3838 | 7.9526 | 3.3732 | 0.00085836 | -0.010597 | 0.25028 | 0.25015 | 0.25028 | 0.99677 | -0.061029 | 0.99688 | -0.060304 | 19.6142
19 | -7.9526 | -3.3732 | 7.9549 | 3.3458 | 0.0022098 | -0.027345 | 0.25015 | 0.24983 | 0.25015 | 0.99688 | -0.060304 | 0.99717 | -0.058403 | 19.6043
20 | 0.29417 | 0.14234 | -0.29417 | -0.14247 | 6.834e-07 | -0.00013554 | 0.0094609 | 0.0094626 | 0.0094626 | 0.99714 | -0.059846 | 0.99714 | -0.059825 | 4.3012
21 | -0.29417 | -0.14234 | 0.29418 | 0.14164 | 4.1385e-06 | -0.00070158 | 0.0094609 | 0.009452 | 0.0094609 | 0.99714 | -0.059846 | 0.99717 | -0.058403 | 0.73341
22 | 0.52669 | 0.24137 | -0.52669 | -0.25291 | 4.0468e-06 | -0.011535 | 0.016772 | 0.016914 | 0.016914 | 0.99717 | -0.058403 | 0.99716 | -0.058437 | 1.3256
23 | -9.129 | -3.8999 | 9.1433 | 3.7667 | 0.014325 | -0.13322 | 0.28739 | 0.2858 | 0.28739 | 0.99717 | -0.058403 | 0.99882 | -0.04744 | 22.5224
24 | 0.3533 | 0.17107 | -0.35329 | -0.17111 | 8.056e-06 | -3.6515e-05 | 0.011364 | 0.011364 | 0.011364 | 0.99717 | -0.058403 | 0.99715 | -0.058554 | 5.4115
25 | 0.52669 | 0.25291 | -0.52669 | -0.25311 | 3.9026e-06 | -0.00019954 | 0.016914 | 0.016917 | 0.016917 | 0.99716 | -0.058437 | 0.99715 | -0.059199 | 1.3114
26 | -9.1433 | -3.7667 | 9.147 | 3.7757 | 0.0036235 | 0.0090578 | 0.2858 | 0.2858 | 0.2858 | 0.99882 | -0.04744 | 0.99953 | -0.0032672 | 22.1554
27 | -0.14597 | -0.070695 | 0.14597 | 0.070587 | 1.3491e-07 | -0.00010823 | 0.0047017 | 0.0047003 | 0.0047017 | 0.99579 | -0.24644 | 0.99579 | -0.24644 | 2.1371
28 | -9.4336 | -4.1905 | 9.4553 | 4.2452 | 0.021728 | 0.054685 | 0.29924 | 0.2992 | 0.29924 | 0.99579 | -0.24644 | 1 | 0 | 23.1971
29 | 9.2876 | 4.1199 | -9.2754 | -4.0893 | 0.01216 | 0.030552 | 0.29455 | 0.29457 | 0.29457 | 0.99579 | -0.24644 | 0.9934 | -0.38751 | 22.8349
30 | -9.5342 | -3.9633 | 9.5344 | 3.9621 | 0.00014238 | -0.001221 | 0.2982 | 0.29819 | 0.2982 | 0.99953 | -0.0032672 | 0.99954 | -0.0031596 | 23.3701
31 | -9.5344 | -3.9621 | 9.5375 | 3.935 | 0.0031487 | -0.027044 | 0.29819 | 0.29787 | 0.29819 | 0.99954 | -0.0031596 | 0.99989 | -0.00075275 | 23.369
32 | -9.5375 | -3.935 | 9.5378 | 3.9323 | 0.00032245 | -0.0027741 | 0.29787 | 0.29784 | 0.29787 | 0.99989 | -0.00075275 | 0.99993 | -0.00050331 | 23.344
33 | 9.7819 | 4.0447 | -9.7813 | -4.0502 | 0.00067393 | -0.0054895 | 0.30557 | 0.30563 | 0.30563 | 1 | 0 | 0.99993 | -0.00050331 | 23.9523
34 | 3.6149 | 1.689 | -3.6121 | -1.6874 | 0.0027796 | 0.0016045 | 0.11595 | 0.11595 | 0.11595 | 0.9934 | -0.38751 | 0.99259 | -0.39327 | 55.213
35 | 5.6606 | 2.4004 | -5.6573 | -2.4805 | 0.0032791 | -0.08012 | 0.17867 | 0.17961 | 0.17961 | 0.9934 | -0.38751 | 0.9928 | -0.39121 | 14.0763
36 | 0.32134 | 0.15365 | -0.32128 | -0.1556 | 5.8428e-05 | -0.0019523 | 0.010312 | 0.010338 | 0.010338 | 0.99715 | -0.059199 | 0.99681 | -0.077877 | 1.6028
37 | -0.36841 | -0.17843 | 0.36843 | 0.17834 | 2.2328e-05 | -8.7305e-05 | 0.011984 | 0.011983 | 0.011984 | 0.98602 | -0.41366 | 0.98608 | -0.41326 | 5.7068
38 | -0.36843 | -0.17834 | 0.36845 | 0.17594 | 1.9787e-05 | -0.0023968 | 0.011983 | 0.011952 | 0.011983 | 0.98608 | -0.41326 | 0.98613 | -0.41372 | 5.4468
39 | -1.0135 | -0.47949 | 1.0147 | 0.46121 | 0.0011442 | -0.018284 | 0.032822 | 0.032592 | 0.032822 | 0.98613 | -0.41372 | 0.98717 | -0.42262 | 14.919
40 | 0.41367 | 0.19766 | -0.41365 | -0.19886 | 1.2484e-05 | -0.0012003 | 0.013421 | 0.013436 | 0.013436 | 0.98613 | -0.41372 | 0.9861 | -0.41347 | 6.1073
41 | 0.23139 | 0.10589 | -0.23137 | -0.112 | 1.9708e-05 | -0.0061088 | 0.0074491 | 0.0075254 | 0.0075254 | 0.98613 | -0.41372 | 0.98605 | -0.41303 | 3.4206
42 | 0.23137 | 0.112 | -0.23136 | -0.11206 | 5.4734e-06 | -5.9528e-05 | 0.0075254 | 0.0075262 | 0.0075262 | 0.98605 | -0.41303 | 0.98603 | -0.41318 | 3.5839
43 | -2.9074 | -1.3488 | 2.9082 | 1.3474 | 0.00083507 | -0.00141 | 0.093724 | 0.093703 | 0.093724 | 0.98717 | -0.42262 | 0.98744 | -0.42488 | 42.6017
44 | 1.8927 | 0.88763 | -1.8903 | -0.89841 | 0.0024775 | -0.010778 | 0.061133 | 0.061277 | 0.061277 | 0.98717 | -0.42262 | 0.98597 | -0.41185 | 27.853
45 | 0.32477 | 0.15581 | -0.32476 | -0.15665 | 5.3804e-06 | -0.00083904 | 0.010545 | 0.010556 | 0.010556 | 0.9861 | -0.41347 | 0.98609 | -0.41332 | 4.798
46 | -3.1448 | -1.462 | 3.145 | 1.4618 | 0.00017593 | -0.00024628 | 0.10139 | 0.10138 | 0.10139 | 0.98744 | -0.42488 | 0.98749 | -0.42532 | 46.0857
47 | 1.8903 | 0.89841 | -1.8902 | -0.89867 | 5.9454e-05 | -0.00025764 | 0.061277 | 0.06128 | 0.06128 | 0.98597 | -0.41185 | 0.98594 | -0.41159 | 27.8546
48 | 0.32476 | 0.15665 | -0.32476 | -0.15729 | 4.0937e-06 | -0.00063723 | 0.010556 | 0.010564 | 0.010564 | 0.98609 | -0.41332 | 0.98608 | -0.41322 | 4.8017
49 | -3.145 | -1.4618 | 3.146 | 1.4604 | 0.0010103 | -0.0014153 | 0.10138 | 0.10136 | 0.10138 | 0.98749 | -0.42532 | 0.98779 | -0.42786 | 46.084
50 | 1.5038 | 0.7115 | -1.5035 | -0.71142 | 0.00024427 | 8.5955e-05 | 0.048708 | 0.048709 | 0.048709 | 0.98594 | -0.41159 | 0.98577 | -0.41275 | 23.1948
51 | 0.16669 | 0.075103 | -0.16669 | -0.07865 | 5.9183e-06 | -0.0035472 | 0.0053579 | 0.0054015 | 0.0054015 | 0.98505 | -0.41015 | 0.98502 | -0.40987 | 2.4552
52 | -0.16669 | -0.075103 | 0.16669 | 0.073713 | 2.2931e-06 | -0.0013899 | 0.0053579 | 0.0053413 | 0.0053579 | 0.98505 | -0.41015 | 0.98506 | -0.41025 | 2.4354
53 | 0.16669 | 0.07865 | -0.16668 | -0.080728 | 3.513e-06 | -0.0020782 | 0.0054015 | 0.0054278 | 0.0054278 | 0.98502 | -0.40987 | 0.985 | -0.40969 | 2.4672
54 | 0.20518 | 0.098518 | -0.20518 | -0.099371 | 2.1929e-06 | -0.00085339 | 0.00667 | 0.0066809 | 0.0066809 | 0.98506 | -0.41025 | 0.98505 | -0.41015 | 3.0368
55 | -0.62847 | -0.2965 | 0.62861 | 0.29637 | 0.00014497 | -0.00013657 | 0.020364 | 0.020361 | 0.020364 | 0.98506 | -0.41025 | 0.9853 | -0.40857 | 9.6972
56 | -0.35072 | -0.16986 | 0.35072 | 0.16954 | 2.384e-06 | -0.0003248 | 0.011348 | 0.011344 | 0.011348 | 0.99133 | -0.4608 | 0.99133 | -0.46086 | 5.1581
57 | -0.35072 | -0.16954 | 0.35078 | 0.16175 | 5.6638e-05 | -0.0077878 | 0.011344 | 0.011247 | 0.011344 | 0.99133 | -0.46086 | 0.99148 | -0.46219 | 5.1562
58 | -5.1459 | -2.2542 | 5.1466 | 2.2334 | 0.00070922 | -0.02083 | 0.16357 | 0.16332 | 0.16357 | 0.99148 | -0.46219 | 0.99162 | -0.46134 | 12.819
59 | 4.7951 | 2.0925 | -4.795 | -2.0949 | 7.2427e-05 | -0.0024545 | 0.15233 | 0.15235 | 0.15235 | 0.99148 | -0.46219 | 0.99147 | -0.46228 | 11.94
60 | -5.1466 | -2.2334 | 5.1471 | 2.2345 | 0.00053074 | 0.0011241 | 0.16332 | 0.16332 | 0.16332 | 0.99162 | -0.46134 | 0.99181 | -0.45013 | 12.6607
61 | 4.7252 | 2.0611 | -4.7251 | -2.0662 | 0.00014604 | -0.0050981 | 0.1501 | 0.15016 | 0.15016 | 0.99147 | -0.46228 | 0.99143 | -0.46247 | 11.768
62 | -5.5517 | -2.4305 | 5.5548 | 2.4371 | 0.0030249 | 0.0066514 | 0.17639 | 0.17638 | 0.17639 | 0.99181 | -0.45013 | 0.9928 | -0.39121 | 13.674
63 | 0.23754 | 0.11323 | -0.23754 | -0.11404 | 2.7087e-06 | -0.00080924 | 0.0076621 | 0.0076722 | 0.0076722 | 0.99143 | -0.46247 | 0.99142 | -0.46237 | 3.4874
64 | 4.4876 | 1.953 | -4.4873 | -1.9611 | 0.00020906 | -0.0081069 | 0.1425 | 0.1426 | 0.1426 | 0.99143 | -0.46247 | 0.99138 | -0.46275 | 11.1754
65 | -0.40856 | -0.19787 | 0.40857 | 0.19645 | 1.4243e-05 | -0.001421 | 0.013241 | 0.013223 | 0.013241 | 0.98971 | -0.47424 | 0.98974 | -0.47454 | 6.0185
66 | -0.40857 | -0.19645 | 0.40858 | 0.19578 | 6.7292e-06 | -0.00067276 | 0.013223 | 0.013214 | 0.013223 | 0.98974 | -0.47454 | 0.98976 | -0.47468 | 6.0103
67 | -0.10548 | -0.051087 | 0.10548 | 0.0504 | 4.5754e-07 | -0.00068763 | 0.0034184 | 0.0034097 | 0.0034184 | 0.98975 | -0.47465 | 0.98976 | -0.47468 | 1.5538
68 | -0.51406 | -0.24618 | 0.51408 | 0.24489 | 2.0334e-05 | -0.0012844 | 0.016624 | 0.016608 | 0.016624 | 0.98976 | -0.47468 | 0.98979 | -0.47502 | 7.5563
69 | 2.6488 | 1.1218 | -2.6481 | -1.1233 | 0.0006959 | -0.0015251 | 0.083896 | 0.083916 | 0.083916 | 0.98979 | -0.47502 | 0.98954 | -0.47339 | 38.1435
70 | -3.1629 | -1.3667 | 3.1632 | 1.3662 | 0.00033435 | -0.00048105 | 0.10049 | 0.10048 | 0.10049 | 0.98979 | -0.47502 | 0.98989 | -0.47571 | 45.6773
71 | 0.086588 | 0.040907 | -0.086587 | -0.041936 | 4.6097e-07 | -0.0010295 | 0.0027937 | 0.0028066 | 0.0028066 | 0.98954 | -0.47339 | 0.98954 | -0.47335 | 1.2757
72 | 2.5616 | 1.0824 | -2.5584 | -1.0899 | 0.0031697 | -0.0074745 | 0.081124 | 0.08122 | 0.08122 | 0.98954 | -0.47339 | 0.98838 | -0.46572 | 36.9183
73 | -3.2796 | -1.4225 | 3.2806 | 1.4212 | 0.00098446 | -0.0012962 | 0.10425 | 0.10423 | 0.10425 | 0.98989 | -0.47571 | 0.99017 | -0.47769 | 47.3868
74 | 0.10554 | 0.050232 | -0.10554 | -0.051116 | 5.9196e-07 | -0.00088433 | 0.0034139 | 0.0034251 | 0.0034251 | 0.98838 | -0.46572 | 0.98837 | -0.46567 | 1.5569
75 | 2.4528 | 1.0396 | -2.4439 | -1.0627 | 0.0089794 | -0.023061 | 0.077809 | 0.078106 | 0.078106 | 0.98838 | -0.46572 | 0.98493 | -0.44217 | 35.5029
76 | -3.2806 | -1.4212 | 3.2825 | 1.4188 | 0.0018675 | -0.0024628 | 0.10423 | 0.1042 | 0.10423 | 0.99017 | -0.47769 | 0.99071 | -0.48143 | 47.3784
77 | -4.4873 | -1.9634 | 4.4873 | 1.9611 | 5.8979e-05 | -0.002285 | 0.14262 | 0.1426 | 0.14262 | 0.99137 | -0.46283 | 0.99138 | -0.46275 | 11.1775
78 | 4.0846 | 1.7684 | -4.0845 | -1.7681 | 0.00013584 | 0.0002422 | 0.12961 | 0.12961 | 0.12961 | 0.99137 | -0.46283 | 0.99131 | -0.46645 | 10.0472
79 | 4.0845 | 1.7681 | -4.0842 | -1.7808 | 0.00027015 | -0.012686 | 0.12961 | 0.12976 | 0.12976 | 0.99131 | -0.46645 | 0.99124 | -0.46686 | 10.1691
80 | 0.33382 | 0.16154 | -0.33379 | -0.16166 | 2.5132e-05 | -0.00012607 | 0.0108 | 0.010802 | 0.010802 | 0.99124 | -0.46686 | 0.99116 | -0.46736 | 5.1438
81 | 3.7504 | 1.6193 | -3.75 | -1.6406 | 0.00038197 | -0.021306 | 0.11897 | 0.11922 | 0.11922 | 0.99124 | -0.46686 | 0.99114 | -0.46749 | 9.343
82 | 3.75 | 1.6406 | -3.7499 | -1.6446 | 7.1885e-05 | -0.0039991 | 0.11922 | 0.11926 | 0.11926 | 0.99114 | -0.46749 | 0.99112 | -0.46761 | 9.3467
83 | 3.3782 | 1.4645 | -3.3777 | -1.4639 | 0.00046333 | 0.0006332 | 0.10724 | 0.10725 | 0.10725 | 0.99112 | -0.46761 | 0.99087 | -0.48253 | 8.3139
84 | 0.23754 | 0.11404 | -0.23754 | -0.11504 | 3.3816e-06 | -0.0010072 | 0.0076722 | 0.007685 | 0.007685 | 0.99142 | -0.46237 | 0.99141 | -0.46225 | 3.4932
85 | 3.283 | 1.4181 | -3.2825 | -1.4188 | 0.00055337 | -0.00073078 | 0.10419 | 0.1042 | 0.1042 | 0.99087 | -0.48253 | 0.99071 | -0.48143 | 47.3625
86 | -0.20167 | -0.097674 | 0.20167 | 0.097635 | 2.6536e-06 | -3.8793e-05 | 0.0065487 | 0.0065482 | 0.0065487 | 0.98777 | -0.42795 | 0.98779 | -0.42786 | 3.1184
87 | -3.3477 | -1.558 | 3.363 | 1.5667 | 0.015336 | 0.0087406 | 0.10791 | 0.1079 | 0.10791 | 0.98779 | -0.42786 | 0.99259 | -0.39327 | 51.3862
88 | 1.5035 | 0.71142 | -1.5033 | -0.71315 | 0.00024654 | -0.0017316 | 0.048709 | 0.048732 | 0.048732 | 0.98577 | -0.41275 | 0.98562 | -0.41139 | 22.1508
89 | 0.076641 | 0.036459 | -0.076641 | -0.037119 | 2.3532e-07 | -0.00065939 | 0.0024858 | 0.0024941 | 0.0024941 | 0.98562 | -0.41139 | 0.98562 | -0.41137 | 1.1337
90 | 1.4266 | 0.67669 | -1.4265 | -0.67724 | 7.0339e-05 | -0.00055043 | 0.046246 | 0.046253 | 0.046253 | 0.98562 | -0.41139 | 0.98557 | -0.41098 | 21.0242
91 | 1.4265 | 0.67724 | -1.4264 | -0.67852 | 0.00016381 | -0.001281 | 0.046253 | 0.04627 | 0.04627 | 0.98557 | -0.41098 | 0.98547 | -0.41002 | 21.0318
92 | 1.154 | 0.5466 | -1.154 | -0.54663 | 2.4825e-06 | -3.0083e-05 | 0.037405 | 0.037405 | 0.037405 | 0.98547 | -0.41002 | 0.98547 | -0.41001 | 17.0022
93 | 0.70013 | 0.32681 | -0.70009 | -0.32804 | 3.6576e-05 | -0.0012284 | 0.022633 | 0.022649 | 0.022649 | 0.98547 | -0.41001 | 0.98542 | -0.40959 | 10.2948
94 | 0.70009 | 0.32804 | -0.70006 | -0.3289 | 2.5772e-05 | -0.00086445 | 0.022649 | 0.022659 | 0.022659 | 0.98542 | -0.40959 | 0.98538 | -0.40929 | 10.2998
95 | 0.70006 | 0.3289 | -0.7 | -0.33094 | 6.1036e-05 | -0.0020437 | 0.022659 | 0.022685 | 0.022685 | 0.98538 | -0.40929 | 0.9853 | -0.40857 | 10.3115
96 | 0.10254 | 0.043342 | -0.10254 | -0.049662 | 3.8442e-06 | -0.0063209 | 0.0032371 | 0.003313 | 0.003313 | 0.9928 | -0.39121 | 0.99276 | -0.39093 | 1.5059
97 | -0.3401 | -0.16472 | 0.34011 | 0.16314 | 1.1303e-05 | -0.0015785 | 0.01111 | 0.01109 | 0.01111 | 0.98188 | -0.42069 | 0.98191 | -0.42098 | 5.05
98 | -0.34011 | -0.16314 | 0.34019 | 0.15208 | 7.8032e-05 | -0.011058 | 0.01109 | 0.010953 | 0.01109 | 0.98191 | -0.42098 | 0.98213 | -0.42278 | 5.0409
99 | 0.12155 | 0.058154 | -0.12154 | -0.058867 | 6.4939e-07 | -0.0007124 | 0.0039604 | 0.0039695 | 0.0039695 | 0.98213 | -0.42278 | 0.98212 | -0.42273 | 1.8043
100 | -0.46174 | -0.21024 | 0.462 | 0.18937 | 0.00026538 | -0.020869 | 0.014912 | 0.014668 | 0.014912 | 0.98213 | -0.42278 | 0.98266 | -0.42655 | 6.7784
101 | -0.462 | -0.18937 | 0.46204 | 0.18619 | 3.9637e-05 | -0.0031778 | 0.014668 | 0.014633 | 0.014668 | 0.98266 | -0.42655 | 0.98274 | -0.42701 | 6.6673
102 | -0.87238 | -0.38493 | 0.87242 | 0.38421 | 3.3143e-05 | -0.00072011 | 0.028009 | 0.028001 | 0.028009 | 0.98274 | -0.42701 | 0.98278 | -0.42728 | 12.7316
103 | -0.87242 | -0.38421 | 0.87299 | 0.37167 | 0.00057328 | -0.012536 | 0.028001 | 0.027853 | 0.028001 | 0.98278 | -0.42728 | 0.98339 | -0.4316 | 12.7276
104 | -1.1654 | -0.51258 | 1.1654 | 0.51241 | 1.4088e-05 | -0.0001703 | 0.037372 | 0.03737 | 0.037372 | 0.98343 | -0.43183 | 0.98344 | -0.43191 | 16.9872
105 | 0.87302 | 0.37098 | -0.87299 | -0.37167 | 3.1452e-05 | -0.00069211 | 0.027844 | 0.027853 | 0.027853 | 0.98343 | -0.43183 | 0.98339 | -0.4316 | 12.6603
106 | -1.1654 | -0.51241 | 1.1673 | 0.48971 | 0.0018609 | -0.022701 | 0.03737 | 0.037101 | 0.03737 | 0.98344 | -0.43191 | 0.98493 | -0.44217 | 16.9863
107 | 0.17905 | 0.085753 | -0.17905 | -0.086719 | 1.8892e-06 | -0.00096549 | 0.0058187 | 0.005831 | 0.005831 | 0.98493 | -0.44217 | 0.98492 | -0.44208 | 2.6505
108 | 0.84906 | 0.37919 | -0.84804 | -0.40252 | 0.0010236 | -0.02333 | 0.027254 | 0.027544 | 0.027544 | 0.98493 | -0.44217 | 0.98382 | -0.43282 | 12.5201
109 | 0.24847 | 0.10803 | -0.24843 | -0.12016 | 4.4933e-05 | -0.012124 | 0.0079411 | 0.0080895 | 0.0080895 | 0.98493 | -0.44217 | 0.98476 | -0.44078 | 3.677
110 | 0.84804 | 0.40252 | -0.84801 | -0.40317 | 2.8868e-05 | -0.00064989 | 0.027544 | 0.027553 | 0.027553 | 0.98382 | -0.43282 | 0.98379 | -0.43254 | 12.5239
111 | 0.58058 | 0.27365 | -0.58056 | -0.27478 | 2.3291e-05 | -0.0011288 | 0.018834 | 0.018848 | 0.018848 | 0.98379 | -0.43254 | 0.98375 | -0.43221 | 8.5672
112 | 0.24843 | 0.12016 | -0.24843 | -0.12032 | 6.158e-07 | -0.00016298 | 0.0080895 | 0.0080916 | 0.0080916 | 0.98476 | -0.44078 | 0.98476 | -0.44076 | 3.678
113 | 0.58056 | 0.27478 | -0.58054 | -0.27564 | 1.7723e-05 | -0.0008577 | 0.018848 | 0.018859 | 0.018859 | 0.98375 | -0.43221 | 0.98372 | -0.43195 | 8.5722
114 | 0.35289 | 0.16538 | -0.35287 | -0.16546 | 1.7776e-05 | -7.6979e-05 | 0.011436 | 0.011437 | 0.011437 | 0.98372 | -0.43195 | 0.98367 | -0.43233 | 5.4464
115 | 0.35287 | 0.16546 | -0.35286 | -0.16695 | 1.1289e-05 | -0.0014876 | 0.011437 | 0.011456 | 0.011456 | 0.98367 | -0.43233 | 0.98364 | -0.43206 | 5.2073
116 | 0.35286 | 0.16695 | -0.35285 | -0.16846 | 1.1559e-05 | -0.001518 | 0.011456 | 0.011475 | 0.011475 | 0.98364 | -0.43206 | 0.98361 | -0.43179 | 5.216
117 | 0.1225 | 0.056898 | -0.12249 | -0.059326 | 2.222e-06 | -0.0024276 | 0.0039639 | 0.0039945 | 0.0039945 | 0.98361 | -0.43179 | 0.98359 | -0.43164 | 1.8157
118 | 4.2532 | 1.7634 | -4.2529 | -1.7629 | 0.00026014 | 0.00048204 | 0.1345 | 0.1345 | 0.1345 | 0.98824 | -0.58521 | 0.98813 | -0.59201 | 10.4262
119 | -6.2894 | -2.5356 | 6.2929 | 2.5437 | 0.0035012 | 0.0080639 | 0.19809 | 0.19807 | 0.19809 | 0.98824 | -0.58521 | 0.98923 | -0.52255 | 15.3557
120 | 1.7635 | 0.64009 | -1.7631 | -0.641 | 0.00038706 | -0.00090712 | 0.054802 | 0.054822 | 0.054822 | 0.98824 | -0.58521 | 0.98786 | -0.61105 | 4.2498
121 | 4.2529 | 1.7629 | -4.2515 | -1.825 | 0.0014398 | -0.062046 | 0.1345 | 0.13521 | 0.13521 | 0.98813 | -0.59201 | 0.98778 | -0.59434 | 10.5965
122 | 4.1334 | 1.768 | -4.1329 | -1.7897 | 0.00047922 | -0.021717 | 0.13138 | 0.13164 | 0.13164 | 0.98778 | -0.59434 | 0.98766 | -0.59508 | 10.3164
123 | 0.1181 | 0.057018 | -0.1181 | -0.057197 | 3.7175e-07 | -0.00017872 | 0.0038326 | 0.0038348 | 0.0038348 | 0.98778 | -0.59434 | 0.98777 | -0.59448 | 0.46766
124 | 0.2367 | 0.11356 | -0.2367 | -0.11464 | 3.6314e-06 | -0.0010798 | 0.0076613 | 0.007675 | 0.007675 | 0.98922 | -0.51748 | 0.98921 | -0.51735 | 3.4886
125 | 0.16708 | 0.066433 | -0.16708 | -0.079923 | 9.4226e-07 | -0.01349 | 0.0052563 | 0.0054145 | 0.0054145 | 0.98746 | -0.60351 | 0.98745 | -0.60364 | 0.64305
126 | 0.49543 | 0.23704 | -0.49542 | -0.23728 | 4.1852e-06 | -0.00023387 | 0.016056 | 0.016059 | 0.016059 | 0.98746 | -0.60351 | 0.98744 | -0.60438 | 1.2449
127 | -0.6625 | -0.30348 | 0.66251 | 0.30329 | 6.0211e-06 | -0.0001842 | 0.021303 | 0.021301 | 0.021303 | 0.98746 | -0.60351 | 0.98747 | -0.60255 | 1.6514
128 | 0.16708 | 0.079923 | -0.16708 | -0.080919 | 7.1906e-08 | -0.00099627 | 0.0054145 | 0.0054271 | 0.0054271 | 0.98745 | -0.60364 | 0.98745 | -0.60365 | 0.64455
129 | 0.49542 | 0.23728 | -0.49538 | -0.23992 | 3.9396e-05 | -0.0026465 | 0.016059 | 0.016093 | 0.016093 | 0.98744 | -0.60438 | 0.98737 | -0.6037 | 7.3148
130 | -0.75872 | -0.34989 | 0.75873 | 0.34508 | 3.6151e-06 | -0.0048156 | 0.024425 | 0.024367 | 0.024425 | 0.98747 | -0.60255 | 0.98748 | -0.60253 | 1.9142
131 | 4.0261 | 1.7379 | -4.0258 | -1.7375 | 0.00026176 | 0.0004632 | 0.12817 | 0.12817 | 0.12817 | 0.98766 | -0.59508 | 0.98754 | -0.60217 | 9.936
132 | -0.17382 | -0.084183 | 0.17382 | 0.083886 | 5.4208e-07 | -0.00029661 | 0.0056459 | 0.0056421 | 0.0056459 | 0.98747 | -0.60243 | 0.98747 | -0.60245 | 2.5663
133 | -0.17382 | -0.083886 | 0.17382 | 0.08307 | 1.4876e-06 | -0.00081605 | 0.0056421 | 0.0056318 | 0.0056421 | 0.98747 | -0.60245 | 0.98748 | -0.60253 | 2.5646
134 | -0.93254 | -0.42815 | 0.93255 | 0.4268 | 1.5304e-06 | -0.0013488 | 0.029997 | 0.029981 | 0.029997 | 0.98748 | -0.60253 | 0.98748 | -0.60252 | 2.3509
135 | 0.2885 | 0.13912 | -0.28849 | -0.13972 | 3.0285e-06 | -0.00060106 | 0.0093632 | 0.0093708 | 0.0093708 | 0.98748 | -0.60252 | 0.98747 | -0.60243 | 4.2595
136 | -1.221 | -0.56592 | 1.2211 | 0.56016 | 1.124e-05 | -0.0057636 | 0.039343 | 0.039272 | 0.039343 | 0.98748 | -0.60252 | 0.98749 | -0.60247 | 3.0833
137 | -1.5108 | -0.69932 | 1.5108 | 0.69624 | 9.2016e-06 | -0.0030787 | 0.048666 | 0.048629 | 0.048666 | 0.98749 | -0.60247 | 0.9875 | -0.60244 | 3.814
138 | 0.28971 | 0.13916 | -0.2897 | -0.13994 | 3.9481e-06 | -0.00077801 | 0.0093955 | 0.0094053 | 0.0094053 | 0.98749 | -0.60247 | 0.98748 | -0.60236 | 4.2752
139 | 3.924 | 1.6881 | -3.9238 | -1.6966 | 0.00016883 | -0.0084864 | 0.12487 | 0.12497 | 0.12497 | 0.98754 | -0.60217 | 0.9875 | -0.60244 | 9.7937
140 | -0.21573 | -0.10448 | 0.21573 | 0.10279 | 5.5337e-06 | -0.0016899 | 0.0070099 | 0.0069883 | 0.0070099 | 0.9871 | -0.6072 | 0.98715 | -0.60457 | 0.5434
141 | -0.44083 | -0.21181 | 0.44084 | 0.19687 | 3.8081e-06 | -0.014948 | 0.014302 | 0.014118 | 0.014302 | 0.98715 | -0.60457 | 0.98716 | -0.60453 | 1.1209
142 | -1.6629 | -0.77408 | 1.6629 | 0.76734 | 2.4486e-05 | -0.0067424 | 0.053639 | 0.053556 | 0.053639 | 0.98716 | -0.60453 | 0.98717 | -0.60446 | 4.2037
143 | 0.88494 | 0.41394 | -0.88485 | -0.41535 | 8.968e-05 | -0.0014156 | 0.02857 | 0.02859 | 0.02859 | 0.98716 | -0.60453 | 0.98697 | -0.6151 | 2.2163
144 | 0.6458 | 0.2802 | -0.64578 | -0.28078 | 1.7797e-05 | -0.00058604 | 0.020583 | 0.020591 | 0.020591 | 0.98729 | -0.63466 | 0.98724 | -0.63766 | 1.5962
145 | 0.50273 | 0.21584 | -0.50241 | -0.23711 | 0.00031881 | -0.02127 | 0.015998 | 0.016254 | 0.016254 | 0.98724 | -0.63766 | 0.98665 | -0.63301 | 7.3883
146 | 0.14306 | 0.064942 | -0.14306 | -0.065782 | 1.181e-06 | -0.00083967 | 0.0045939 | 0.0046042 | 0.0046042 | 0.98724 | -0.63766 | 0.98723 | -0.63853 | 0.35691
147 | 0.50241 | 0.23711 | -0.50234 | -0.24141 | 6.5854e-05 | -0.0043052 | 0.016254 | 0.016309 | 0.016309 | 0.98665 | -0.63301 | 0.98653 | -0.63191 | 7.413
148 | 0.14306 | 0.065782 | -0.14305 | -0.069283 | 4.2994e-06 | -0.0035009 | 0.0046042 | 0.0046479 | 0.0046479 | 0.98723 | -0.63853 | 0.9872 | -0.63828 | 2.1127
149 | -1.6629 | -0.76734 | 1.6632 | 0.68196 | 0.00030363 | -0.085379 | 0.053556 | 0.052557 | 0.053556 | 0.98717 | -0.60446 | 0.98736 | -0.60334 | 4.1972
150 | 0.81242 | 0.38027 | -0.81237 | -0.38153 | 5.0312e-05 | -0.0012576 | 0.026236 | 0.026252 | 0.026252 | 0.98697 | -0.6151 | 0.98691 | -0.6146 | 11.9327
151 | -2.1715 | -0.92653 | 2.1716 | 0.92353 | 1.8069e-05 | -0.0029983 | 0.069027 | 0.068992 | 0.069027 | 0.98736 | -0.60334 | 0.98737 | -0.60328 | 5.4096
152 | 0.5083 | 0.24457 | -0.50829 | -0.24555 | 1.535e-05 | -0.00097865 | 0.016492 | 0.016504 | 0.016504 | 0.98736 | -0.60334 | 0.98733 | -0.60308 | 7.502
153 | -0.12648 | -0.061259 | 0.12649 | 0.060387 | 8.4482e-07 | -0.00087262 | 0.0041112 | 0.0041002 | 0.0041112 | 0.98681 | -0.61375 | 0.98682 | -0.61381 | 1.8687
154 | -0.12649 | -0.060387 | 0.12649 | 0.052006 | 7.8901e-06 | -0.0083807 | 0.0041002 | 0.0040006 | 0.0041002 | 0.98682 | -0.61381 | 0.98687 | -0.61425 | 1.8637
155 | 0.35727 | 0.17174 | -0.35726 | -0.17286 | 8.6874e-06 | -0.0011215 | 0.011595 | 0.01161 | 0.01161 | 0.98687 | -0.61425 | 0.98685 | -0.61404 | 5.2771
156 | -0.48376 | -0.22374 | 0.48378 | 0.22281 | 1.3101e-05 | -0.00093558 | 0.015591 | 0.015579 | 0.015591 | 0.98687 | -0.61425 | 0.9869 | -0.61446 | 7.0868
157 | 0.32858 | 0.15907 | -0.32858 | -0.15914 | 4.2317e-07 | -6.4522e-05 | 0.010678 | 0.010679 | 0.010679 | 0.9869 | -0.61446 | 0.9869 | -0.61445 | 4.8541
158 | -0.81235 | -0.38188 | 0.81237 | 0.38153 | 1.4024e-05 | -0.00035025 | 0.026256 | 0.026252 | 0.026256 | 0.9869 | -0.61446 | 0.98691 | -0.6146 | 11.9348
159 | 0.079873 | 0.038512 | -0.079873 | -0.038684 | 6.6611e-08 | -0.00017225 | 0.0025939 | 0.0025961 | 0.0025961 | 0.98685 | -0.61404 | 0.98685 | -0.61403 | 1.18
160 | -2.4127 | -1.0403 | 2.4129 | 1.0124 | 0.00020798 | -0.02795 | 0.076819 | 0.076498 | 0.076819 | 0.98737 | -0.60328 | 0.98746 | -0.60271 | 6.0203
161 | 0.22838 | 0.10998 | -0.22837 | -0.11061 | 1.965e-06 | -0.00062248 | 0.0074112 | 0.0074192 | 0.0074192 | 0.98733 | -0.60308 | 0.98733 | -0.603 | 3.3723
162 | -2.4129 | -1.0124 | 2.413 | 1.0004 | 8.8763e-05 | -0.012002 | 0.076498 | 0.076362 | 0.076498 | 0.98746 | -0.60271 | 0.9875 | -0.60244 | 5.9951
163 | 0.12475 | 0.058539 | -0.12475 | -0.060419 | 1.767e-06 | -0.00188 | 0.0040323 | 0.004056 | 0.004056 | 0.98653 | -0.63191 | 0.98652 | -0.63179 | 1.8436
164 | 0.079079 | 0.037932 | -0.079078 | -0.038299 | 1.3889e-07 | -0.00036773 | 0.0025639 | 0.0025686 | 0.0025686 | 0.98748 | -0.60236 | 0.98748 | -0.60234 | 1.1676

## res_trafo
| p_hv_mw | q_hv_mvar | p_lv_mw | q_lv_mvar | pl_mw | ql_mvar | i_hv_ka | i_lv_ka | vm_hv_pu | va_hv_degree | vm_lv_pu | va_lv_degree | loading_percent
0 | 2.6518e-14 | 1.7507e-14 | 0.013999 | 0.0105 | 0.013999 | 0.0105 | 1.6678e-16 | 0.00050517 | 0.99997 | 149.9981 | 1 | 0 | 0.069998

## res_ext_grid
| p_mw | q_mvar
0 | 19.2512 | 8.3003

## res_load
| p_mw | q_mvar
0 | 0.4028 | 0.19508
1 | 0.07792 | 0.037738
2 | 0.12403 | 0.060071
3 | 0.11893 | 0.057602
4 | 0.1912 | 0.092601
5 | 0.32682 | 0.15829
6 | 0.39359 | 0.19063
7 | 0.28289 | 0.13701
8 | 0.29417 | 0.14247
9 | 0.35329 | 0.17111
10 | 0.14597 | 0.070695
11 | 0.38725 | 0.18756
12 | 0.24342 | 0.11789
13 | 0.20535 | 0.099454
14 | 0.32128 | 0.1556
15 | 0.36841 | 0.17843
16 | 0.23136 | 0.11206
17 | 0.088884 | 0.043049
18 | 0.23663 | 0.1146
19 | 0.38645 | 0.18717
20 | 0.2566 | 0.12427
21 | 0.35072 | 0.16986
22 | 0.069775 | 0.033794
23 | 0.40461 | 0.19596
24 | 0.40856 | 0.19787
25 | 0.10548 | 0.051087
26 | 0.11638 | 0.056365
27 | 0.086587 | 0.041936
28 | 0.40268 | 0.19503
29 | 0.37176 | 0.18005
30 | 0.33379 | 0.16166
31 | 0.094676 | 0.045854
32 | 0.23754 | 0.11504
33 | 0.20167 | 0.097674
34 | 0.24904 | 0.12062
35 | 0.32476 | 0.15729
36 | 0.076641 | 0.037119
37 | 0.27239 | 0.13192
38 | 0.45387 | 0.21982
39 | 0.07139 | 0.034576
40 | 0.16668 | 0.080728
41 | 0.20518 | 0.099371
42 | 0.10254 | 0.049662
43 | 0.3401 | 0.16472
44 | 0.12154 | 0.058867
45 | 0.41034 | 0.19874
46 | 0.29237 | 0.1416
47 | 0.26743 | 0.12952
48 | 0.24843 | 0.12032
49 | 0.17905 | 0.086719
50 | 0.10554 | 0.051116
51 | 0.22765 | 0.11026
52 | 0.23035 | 0.11156
53 | 0.12249 | 0.059326
54 | 0.27272 | 0.13208
55 | 0.2696 | 0.13057
56 | 0.2367 | 0.11464
57 | 0.096213 | 0.046598
58 | 0.16708 | 0.080919
59 | 0.10681 | 0.05173
60 | 0.1181 | 0.057197
61 | 0.17382 | 0.084183
62 | 0.49538 | 0.23992
63 | 0.28849 | 0.13972
64 | 0.10187 | 0.049338
65 | 0.21573 | 0.10448
66 | 0.2251 | 0.10902
67 | 0.33712 | 0.16328
68 | 0.11835 | 0.057319
69 | 0.072436 | 0.035082
70 | 0.12648 | 0.061259
71 | 0.32858 | 0.15914
72 | 0.27739 | 0.13435
73 | 0.079873 | 0.038684
74 | 0.24119 | 0.11681
75 | 0.27991 | 0.13557
76 | 0.22837 | 0.11061
77 | 0.14305 | 0.069283
78 | 0.20238 | 0.098019
79 | 0.37759 | 0.18288
80 | 0.12475 | 0.060419
81 | 0.21062 | 0.10201
82 | 0.079078 | 0.038299

## dtypes
| element | column | dtype
0 | bus | name | object
1 | bus | vn_kv | float64
2 | bus | type | object
3 | bus | zone | object
4 | bus | in_service | bool
5 | load | name | object
6 | load | bus | uint32
7 | load | p_mw | float64
8 | load | q_mvar | float64
9 | load | const_z_percent | float64
10 | load | const_i_percent | float64
11 | load | sn_mva | float64
12 | load | scaling | float64
13 | load | in_service | bool
14 | load | type | object
15 | ext_grid | name | object
16 | ext_grid | bus | uint32
17 | ext_grid | vm_pu | float64
18 | ext_grid | va_degree | float64
19 | ext_grid | slack_weight | float64
20 | ext_grid | in_service | bool
21 | line | name | object
22 | line | std_type | object
23 | line | from_bus | uint32
24 | line | to_bus | uint32
25 | line | length_km | float64
26 | line | r_ohm_per_km | float64
27 | line | x_ohm_per_km | float64
28 | line | c_nf_per_km | float64
29 | line | g_us_per_km | float64
30 | line | max_i_ka | float64
31 | line | df | float64
32 | line | parallel | uint32
33 | line | type | object
34 | line | in_service | bool
35 | trafo | name | object
36 | trafo | std_type | object
37 | trafo | hv_bus | uint32
38 | trafo | lv_bus | uint32
39 | trafo | sn_mva | float64
40 | trafo | vn_hv_kv | float64
41 | trafo | vn_lv_kv | float64
42 | trafo | vk_percent | float64
43 | trafo | vkr_percent | float64
44 | trafo | pfe_kw | float64
45 | trafo | i0_percent | float64
46 | trafo | shift_degree | float64
47 | trafo | tap_side | object
48 | trafo | tap_neutral | int32
49 | trafo | tap_min | int32
50 | trafo | tap_max | int32
51 | trafo | tap_step_percent | float64
52 | trafo | tap_step_degree | float64
53 | trafo | tap_pos | int32
54 | trafo | tap_phase_shifter | bool
55 | trafo | parallel | uint32
56 | trafo | df | float64
57 | trafo | in_service | bool
58 | bus_geodata | x | float64
59 | bus_geodata | y | float64
60 | bus_geodata | coords | object
61 | res_bus | vm_pu | float64
62 | res_bus | va_degree | float64
63 | res_bus | p_mw | float64
64 | res_bus | q_mvar | float64
65 | res_line | p_from_mw | float64
66 | res_line | q_from_mvar | float64
67 | res_line | p_to_mw | float64
68 | res_line | q_to_mvar | float64
69 | res_line | pl_mw | float64
70 | res_line | ql_mvar | float64
71 | res_line | i_from_ka | float64
72 | res_line | i_to_ka | float64
73 | res_line | i_ka | float64
74 | res_line | vm_from_pu | float64
75 | res_line | va_from_degree | float64
76 | res_line | vm_to_pu | float64
77 | res_line | va_to_degree | float64
78 | res_line | loading_percent | float64
79 | res_trafo | p_hv_mw | float64
80 | res_trafo | q_hv_mvar | float64
81 | res_trafo | p_lv_mw | float64
82 | res_trafo | q_lv_mvar | float64
83 | res_trafo | pl_mw | float64
84 | res_trafo | ql_mvar | float64
85 | res_trafo | i_hv_ka | float64
86 | res_trafo | i_lv_ka | float64
87 | res_trafo | vm_hv_pu | float64
88 | res_trafo | va_hv_degree | float64
89 | res_trafo | vm_lv_pu | float64
90 | res_trafo | va_lv_degree | float64
91 | res_trafo | loading_percent | float64
92 | res_ext_grid | p_mw | float64
93 | res_ext_grid | q_mvar | float64
94 | res_load | p_mw | float64
95 | res_load | q_mvar | float64

## parameters
| version | format_version | converged | OPF_converged | name | f_hz | sn_mva
0 | 2.14.6 | 2.14.0 | TRUE | FALSE |  | 50 | 1